## bus
| name | vn_kv | type | zone | in_service
0 | bus_LV_200-4_0_3_node_0 | 0.4 | n |  | TRUE
1 | bus_LV_200-4_0_3_node_1 | 0.4 | n |  | TRUE
2 | bus_LV_200-4_0_3_node_2 | 0.4 | n |  | TRUE
3 | bus_LV_200-4_0_3_node_3 | 0.4 | n |  | TRUE
4 | bus_LV_200-4_0_3_node_4 | 0.4 | n |  | TRUE
5 | bus_LV_200-4_0_3_node_5 | 0.4 | n |  | TRUE
6 | bus_LV_200-4_0_3_node_6 | 0.4 | n |  | TRUE
7 | bus_LV_200-4_0_3_node_7 | 0.4 | n |  | TRUE
8 | bus_LV_200-4_0_3_node_8 | 0.4 | n |  | TRUE
9 | bus_LV_200-4_0_3_node_12 | 0.4 | n |  | TRUE
10 | bus_LV_200-4_0_3_node_9 | 0.4 | n |  | TRUE
11 | bus_LV_200-4_0_3_node_10 | 0.4 | n |  | TRUE
12 | bus_LV_200-4_0_3_node_11 | 0.4 | n |  | TRUE
13 | bus_LV_200-4_0_3_node_13 | 0.4 | n |  | TRUE
14 | bus_LV_200-4_0_3_node_20 | 0.4 | n |  | TRUE
15 | bus_LV_200-4_0_3_node_14 | 0.4 | n |  | TRUE
16 | bus_LV_200-4_0_3_node_15 | 0.4 | n |  | TRUE
17 | bus_LV_200-4_0_3_node_16 | 0.4 | n |  | TRUE
18 | bus_LV_200-4_0_3_node_17 | 0.4 | n |  | TRUE
19 | bus_LV_200-4_0_3_node_18 | 0.4 | n |  | TRUE
20 | bus_LV_200-4_0_3_node_19 | 0.4 | n |  | TRUE
21 | bus_LV_200-4_0_3_node_28 | 0.4 | n |  | TRUE
22 | bus_LV_200-4_0_3_node_21 | 0.4 | n |  | TRUE
23 | bus_LV_200-4_0_3_node_60 | 0.4 | n |  | TRUE
24 | bus_LV_200-4_0_3_node_78 | 0.4 | n |  | TRUE
25 | bus_LV_200-4_0_3_node_77 | 0.4 | n |  | TRUE
26 | bus_LV_200-4_0_3_node_23 | 0.4 | n |  | TRUE
27 | bus_LV_200-4_0_3_node_24 | 0.4 | n |  | TRUE
28 | bus_LV_200-4_0_3_node_25 | 0.4 | n |  | TRUE
29 | bus_LV_200-4_0_3_node_26 | 0.4 | n |  | TRUE
30 | bus_LV_200-4_0_3_node_27 | 0.4 | n |  | TRUE
31 | bus_LV_200-4_0_3_node_167 | 0.4 | n |  | TRUE
32 | bus_LV_200-4_0_3_node_169 | 0.4 | n |  | TRUE
33 | bus_LV_200-4_0_3_node_29 | 0.4 | n |  | TRUE
34 | bus_LV_200-4_0_3_node_30 | 0.4 | n |  | TRUE
35 | bus_LV_200-4_0_3_node_31 | 0.4 | n |  | TRUE
36 | bus_LV_200-4_0_3_node_32 | 0.4 | n |  | TRUE
37 | bus_LV_200-4_0_3_node_34 | 0.4 | n |  | TRUE
38 | bus_LV_200-4_0_3_node_35 | 0.4 | n |  | TRUE
39 | bus_LV_200-4_0_3_node_37 | 0.4 | n |  | TRUE
40 | bus_LV_200-4_0_3_node_36 | 0.4 | n |  | TRUE
41 | bus_LV_200-4_0_3_node_38 | 0.4 | n |  | TRUE
42 | bus_LV_200-4_0_3_node_39 | 0.4 | n |  | TRUE
43 | bus_LV_200-4_0_3_node_42 | 0.4 | n |  | TRUE
44 | bus_LV_200-4_0_3_node_40 | 0.4 | n |  | TRUE
45 | bus_LV_200-4_0_3_node_41 | 0.4 | n |  | TRUE
46 | bus_LV_200-4_0_3_node_49 | 0.4 | n |  | TRUE
47 | bus_LV_200-4_0_3_node_44 | 0.4 | n |  | TRUE
48 | bus_LV_200-4_0_3_node_166 | 0.4 | n |  | TRUE
49 | bus_LV_200-4_0_3_node_168 | 0.4 | n |  | TRUE
50 | bus_LV_200-4_0_3_node_64 | 0.4 | n |  | TRUE
51 | bus_LV_200-4_0_3_node_48 | 0.4 | n |  | TRUE
52 | bus_LV_200-4_0_3_node_170 | 0.4 | n |  | TRUE
53 | bus_LV_200-4_0_3_node_76 | 0.4 | n |  | TRUE
54 | bus_LV_200-4_0_3_node_171 | 0.4 | n |  | TRUE
55 | bus_LV_200-4_0_3_node_56 | 0.4 | n |  | TRUE
56 | bus_LV_200-4_0_3_node_52 | 0.4 | n |  | TRUE
57 | bus_LV_200-4_0_3_node_53 | 0.4 | n |  | TRUE
58 | bus_LV_200-4_0_3_node_54 | 0.4 | n |  | TRUE
59 | bus_LV_200-4_0_3_node_55 | 0.4 | n |  | TRUE
60 | bus_LV_200-4_0_3_node_57 | 0.4 | n |  | TRUE
61 | bus_LV_200-4_0_3_node_70 | 0.4 | n |  | TRUE
62 | bus_LV_200-4_0_3_node_68 | 0.4 | n |  | TRUE
63 | bus_LV_200-4_0_3_node_58 | 0.4 | n |  | TRUE
64 | bus_LV_200-4_0_3_node_59 | 0.4 | n |  | TRUE
65 | bus_LV_200-4_0_3_node_80 | 0.4 | n |  | TRUE
66 | bus_LV_200-4_0_3_node_65 | 0.4 | n |  | TRUE
67 | bus_LV_200-4_0_3_node_66 | 0.4 | n |  | TRUE
68 | bus_LV_200-4_0_3_node_67 | 0.4 | n |  | TRUE
69 | bus_LV_200-4_0_3_node_69 | 0.4 | n |  | TRUE
70 | bus_LV_200-4_0_3_node_95 | 0.4 | n |  | TRUE
71 | bus_LV_200-4_0_3_node_79 | 0.4 | n |  | TRUE
72 | bus_LV_200-4_0_3_node_81 | 0.4 | n |  | TRUE
73 | bus_LV_200-4_0_3_node_94 | 0.4 | n |  | TRUE
74 | bus_MV_504_0_node_121 | 20 | n |  | TRUE

## load
| name | bus | p_mw | q_mvar | const_z_percent | const_i_percent | sn_mva | scaling | in_service | type
0 | LV_200-4_0_3_load_0 | 0 | 0.0025846 | 0.00064776 | 0 | 0 |  | 1 | TRUE | wye
1 | LV_200-4_0_3_load_1 | 1 | 0.002539 | 0.00063634 | 0 | 0 |  | 1 | TRUE | wye
2 | LV_200-4_0_3_load_2 | 2 | 0.00088415 | 0.00022159 | 0 | 0 |  | 1 | TRUE | wye
3 | LV_200-4_0_3_load_3 | 3 | 0.0012369 | 0.00031 | 0 | 0 |  | 1 | TRUE | wye
4 | LV_200-4_0_3_load_4 | 4 | 0.0018495 | 0.00046353 | 0 | 0 |  | 1 | TRUE | wye
5 | LV_200-4_0_3_load_5 | 5 | 0.00092468 | 0.00023175 | 0 | 0 |  | 1 | TRUE | wye
6 | LV_200-4_0_3_load_6 | 6 | 0.0010408 | 0.00026084 | 0 | 0 |  | 1 | TRUE | wye
7 | LV_200-4_0_3_load_8 | 8 | 0.0015072 | 0.00037775 | 0 | 0 |  | 1 | TRUE | wye
8 | LV_200-4_0_3_load_12 | 9 | 0.0020009 | 0.00050147 | 0 | 0 |  | 1 | TRUE | wye
9 | LV_200-4_0_3_load_9 | 10 | 0.0038468 | 0.00096411 | 0 | 0 |  | 1 | TRUE | wye
10 | LV_200-4_0_3_load_10 | 11 | 0.001023 | 0.00025639 | 0 | 0 |  | 1 | TRUE | wye
11 | LV_200-4_0_3_load_11 | 12 | 0.0028904 | 0.0007244 | 0 | 0 |  | 1 | TRUE | wye
12 | LV_200-4_0_3_load_14 | 15 | 0.0022714 | 0.00056926 | 0 | 0 |  | 1 | TRUE | wye
13 | LV_200-4_0_3_load_15 | 16 | 0.0023886 | 0.00059863 | 0 | 0 |  | 1 | TRUE | wye
14 | LV_200-4_0_3_load_16 | 17 | 0.0016214 | 0.00040636 | 0 | 0 |  | 1 | TRUE | wye
15 | LV_200-4_0_3_load_17 | 18 | 0.0023458 | 0.00058792 | 0 | 0 |  | 1 | TRUE | wye
16 | LV_200-4_0_3_load_18 | 19 | 0.00052734 | 0.00013216 | 0 | 0 |  | 1 | TRUE | wye
17 | LV_200-4_0_3_load_19 | 20 | 0.0028922 | 0.00072485 | 0 | 0 |  | 1 | TRUE | wye
18 | LV_200-4_0_3_load_28 | 21 | 0.0015513 | 0.0003888 | 0 | 0 |  | 1 | TRUE | wye
19 | LV_200-4_0_3_load_78 | 24 | 0.0030603 | 0.00076699 | 0 | 0 |  | 1 | TRUE | wye
20 | LV_200-4_0_3_load_77 | 25 | 0.0020838 | 0.00052224 | 0 | 0 |  | 1 | TRUE | wye
21 | LV_200-4_0_3_load_23 | 26 | 0.0036978 | 0.00092677 | 0 | 0 |  | 1 | TRUE | wye
22 | LV_200-4_0_3_load_24 | 27 | 0.0014673 | 0.00036774 | 0 | 0 |  | 1 | TRUE | wye
23 | LV_200-4_0_3_load_26 | 29 | 0.0014684 | 0.00036802 | 0 | 0 |  | 1 | TRUE | wye
24 | LV_200-4_0_3_load_27 | 30 | 0.0032486 | 0.00081418 | 0 | 0 |  | 1 | TRUE | wye
25 | LV_200-4_0_3_load_169 | 32 | 0.0017151 | 0.00042985 | 0 | 0 |  | 1 | TRUE | wye
26 | LV_200-4_0_3_load_29 | 33 | 0.0013181 | 0.00033034 | 0 | 0 |  | 1 | TRUE | wye
27 | LV_200-4_0_3_load_30 | 34 | 0.0018881 | 0.00047319 | 0 | 0 |  | 1 | TRUE | wye
28 | LV_200-4_0_3_load_32 | 36 | 0.00083224 | 0.00020858 | 0 | 0 |  | 1 | TRUE | wye
29 | LV_200-4_0_3_load_34 | 37 | 0.0022032 | 0.00055218 | 0 | 0 |  | 1 | TRUE | wye
30 | LV_200-4_0_3_load_35 | 38 | 0.006551 | 0.0016418 | 0 | 0 |  | 1 | TRUE | wye
31 | LV_200-4_0_3_load_37 | 39 | 0.011975 | 0.0030013 | 0 | 0 |  | 1 | TRUE | wye
32 | LV_200-4_0_3_load_36 | 40 | 0.0029764 | 0.00074595 | 0 | 0 |  | 1 | TRUE | wye
33 | LV_200-4_0_3_load_42 | 43 | 0.0029646 | 0.00074299 | 0 | 0 |  | 1 | TRUE | wye
34 | LV_200-4_0_3_load_40 | 44 | 0.0044725 | 0.0011209 | 0 | 0 |  | 1 | TRUE | wye
35 | LV_200-4_0_3_load_49 | 46 | 0.01049 | 0.0026291 | 0 | 0 |  | 1 | TRUE | wye
36 | LV_200-4_0_3_load_44 | 47 | 0.0046996 | 0.0011778 | 0 | 0 |  | 1 | TRUE | wye
37 | LV_200-4_0_3_load_166 | 48 | 0.0034539 | 0.00086564 | 0 | 0 |  | 1 | TRUE | wye
38 | LV_200-4_0_3_load_168 | 49 | 0.025018 | 0.00627 | 0 | 0 |  | 1 | TRUE | wye
39 | LV_200-4_0_3_load_48 | 51 | 0.0050851 | 0.0012745 | 0 | 0 |  | 1 | TRUE | wye
40 | LV_200-4_0_3_load_170 | 52 | 0.0019385 | 0.00048582 | 0 | 0 |  | 1 | TRUE | wye
41 | LV_200-4_0_3_load_171 | 54 | 0.00098839 | 0.00024771 | 0 | 0 |  | 1 | TRUE | wye
42 | LV_200-4_0_3_load_56 | 55 | 0.00086209 | 0.00021606 | 0 | 0 |  | 1 | TRUE | wye
43 | LV_200-4_0_3_load_52 | 56 | 0.0025321 | 0.0006346 | 0 | 0 |  | 1 | TRUE | wye
44 | LV_200-4_0_3_load_53 | 57 | 0.0022302 | 0.00055895 | 0 | 0 |  | 1 | TRUE | wye
45 | LV_200-4_0_3_load_70 | 61 | 0.0016336 | 0.00040941 | 0 | 0 |  | 1 | TRUE | wye
46 | LV_200-4_0_3_load_68 | 62 | 0.0011445 | 0.00028683 | 0 | 0 |  | 1 | TRUE | wye
47 | LV_200-4_0_3_load_58 | 63 | 0.0026779 | 0.00067115 | 0 | 0 |  | 1 | TRUE | wye
48 | LV_200-4_0_3_load_59 | 64 | 0.00088152 | 0.00022093 | 0 | 0 |  | 1 | TRUE | wye
49 | LV_200-4_0_3_load_80 | 65 | 0.0012847 | 0.00032197 | 0 | 0 |  | 1 | TRUE | wye
50 | LV_200-4_0_3_load_65 | 66 | 0.0044 | 0.0011027 | 0 | 0 |  | 1 | TRUE | wye
51 | LV_200-4_0_3_load_66 | 67 | 0.0030338 | 0.00076034 | 0 | 0 |  | 1 | TRUE | wye
52 | LV_200-4_0_3_load_67 | 68 | 0.0018587 | 0.00046582 | 0 | 0 |  | 1 | TRUE | wye
53 | LV_200-4_0_3_load_69 | 69 | 0.0030853 | 0.00077325 | 0 | 0 |  | 1 | TRUE | wye
54 | LV_200-4_0_3_load_79 | 71 | 0.0013239 | 0.0003318 | 0 | 0 |  | 1 | TRUE | wye
55 | LV_200-4_0_3_load_81 | 72 | 0.0010897 | 0.00027311 | 0 | 0 |  | 1 | TRUE | wye
56 | LV_200-4_0_3_load_94 | 73 | 0.007864 | 0.0019709 | 0 | 0 |  | 1 | TRUE | wye

## ext_grid
| name | bus | vm_pu | va_degree | slack_weight | in_service
0 |  | 23 | 1 | 0 | 1 | TRUE

## line
| name | std_type | from_bus | to_bus | length_km | r_ohm_per_km | x_ohm_per_km | c_nf_per_km | g_us_per_km | max_i_ka | df | parallel | type | in_service
0 | LV_200-4_0_3_line_0 |  | 0 | 1 | 0.020605 | 0.125 | 0.08 | 261 | 0 | 0.364 | 1 | 1 | cs | TRUE
1 | LV_200-4_0_3_line_1 |  | 1 | 2 | 0.0061165 | 0.125 | 0.08 | 261 | 0 | 0.364 | 1 | 1 | cs | TRUE
2 | LV_200-4_0_3_line_2 |  | 2 | 3 | 0.016568 | 0.125 | 0.08 | 261 | 0 | 0.364 | 1 | 1 | cs | TRUE
3 | LV_200-4_0_3_line_3 |  | 3 | 4 | 0.02782 | 0.125 | 0.08 | 261 | 0 | 0.364 | 1 | 1 | cs | TRUE
4 | LV_200-4_0_3_line_4 |  | 4 | 5 | 0.021679 | 0.125 | 0.08 | 261 | 0 | 0.364 | 1 | 1 | cs | TRUE
5 | LV_200-4_0_3_line_5 |  | 5 | 6 | 0.02967 | 0.125 | 0.08 | 261 | 0 | 0.364 | 1 | 1 | cs | TRUE
6 | LV_200-4_0_3_line_6 |  | 6 | 7 | 0.018054 | 0.125 | 0.08 | 261 | 0 | 0.364 | 1 | 1 | cs | TRUE
7 | LV_200-4_0_3_line_7 |  | 7 | 8 | 0.030162 | 0.125 | 0.08 | 261 | 0 | 0.364 | 1 | 1 | cs | TRUE
8 | LV_200-4_0_3_line_8 |  | 8 | 9 | 0.031103 | 0.125 | 0.08 | 261 | 0 | 0.364 | 1 | 1 | cs | TRUE
9 | LV_200-4_0_3_line_9 |  | 9 | 11 | 0.023284 | 0.125 | 0.08 | 261 | 0 | 0.364 | 1 | 1 | cs | TRUE
10 | LV_200-4_0_3_line_10 |  | 10 | 11 | 0.038464 | 0.125 | 0.08 | 261 | 0 | 0.364 | 1 | 1 | cs | TRUE
11 | LV_200-4_0_3_line_11 |  | 10 | 12 | 0.033488 | 0.125 | 0.08 | 261 | 0 | 0.364 | 1 | 1 | cs | TRUE
12 | LV_200-4_0_3_line_12 |  | 12 | 13 | 0.022564 | 0.125 | 0.08 | 261 | 0 | 0.364 | 1 | 1 | cs | TRUE
13 | LV_200-4_0_3_line_13 |  | 13 | 14 | 0.054859 | 0.125 | 0.08 | 261 | 0 | 0.364 | 1 | 1 | cs | TRUE
14 | LV_200-4_0_3_line_14 |  | 14 | 22 | 0.031112 | 0.125 | 0.08 | 261 | 0 | 0.364 | 1 | 1 | cs | TRUE
15 | LV_200-4_0_3_line_15 |  | 14 | 20 | 0.016061 | 0.125 | 0.08 | 261 | 0 | 0.364 | 1 | 1 | cs | TRUE
16 | LV_200-4_0_3_line_16 |  | 15 | 16 | 0.031619 | 0.125 | 0.08 | 261 | 0 | 0.364 | 1 | 1 | cs | TRUE
17 | LV_200-4_0_3_line_17 |  | 15 | 17 | 0.026078 | 0.125 | 0.08 | 261 | 0 | 0.364 | 1 | 1 | cs | TRUE
18 | LV_200-4_0_3_line_18 |  | 16 | 18 | 0.036048 | 0.125 | 0.08 | 261 | 0 | 0.364 | 1 | 1 | cs | TRUE
19 | LV_200-4_0_3_line_19 |  | 17 | 19 | 0.040649 | 0.125 | 0.08 | 261 | 0 | 0.364 | 1 | 1 | cs | TRUE
20 | LV_200-4_0_3_line_20 |  | 18 | 20 | 0.027237 | 0.125 | 0.08 | 261 | 0 | 0.364 | 1 | 1 | cs | TRUE
21 | LV_200-4_0_3_line_21 |  | 19 | 21 | 0.0097858 | 0.125 | 0.08 | 261 | 0 | 0.364 | 1 | 1 | cs | TRUE
22 | LV_200-4_0_3_line_22 |  | 21 | 28 | 0.030133 | 0.125 | 0.08 | 261 | 0 | 0.364 | 1 | 1 | cs | TRUE
23 | LV_200-4_0_3_line_23 |  | 22 | 23 | 0.059423 | 0.125 | 0.08 | 261 | 0 | 0.364 | 1 | 1 | cs | TRUE
24 | LV_200-4_0_3_line_24 |  | 22 | 24 | 0.035716 | 0.125 | 0.08 | 261 | 0 | 0.364 | 1 | 1 | cs | TRUE
25 | LV_200-4_0_3_line_25 |  | 22 | 25 | 0.010874 | 0.125 | 0.08 | 261 | 0 | 0.364 | 1 | 1 | cs | TRUE
26 | LV_200-4_0_3_line_26 |  | 23 | 65 | 0.016433 | 0.125 | 0.08 | 261 | 0 | 0.364 | 1 | 1 | cs | TRUE
27 | LV_200-4_0_3_line_27 |  | 23 | 60 | 0.081375 | 0.125 | 0.08 | 261 | 0 | 0.364 | 1 | 1 | cs | TRUE
28 | LV_200-4_0_3_line_28 |  | 24 | 70 | 0.0085571 | 0.125 | 0.08 | 261 | 0 | 0.364 | 1 | 1 | cs | TRUE
29 | LV_200-4_0_3_line_29 |  | 25 | 36 | 0.018373 | 0.125 | 0.08 | 261 | 0 | 0.364 | 1 | 1 | cs | TRUE
30 | LV_200-4_0_3_line_30 |  | 26 | 27 | 0.026159 | 0.125 | 0.08 | 261 | 0 | 0.364 | 1 | 1 | cs | TRUE
31 | LV_200-4_0_3_line_31 |  | 26 | 28 | 0.025089 | 0.125 | 0.08 | 261 | 0 | 0.364 | 1 | 1 | cs | TRUE
32 | LV_200-4_0_3_line_32 |  | 27 | 29 | 0.011478 | 0.125 | 0.08 | 261 | 0 | 0.364 | 1 | 1 | cs | TRUE
33 | LV_200-4_0_3_line_33 |  | 28 | 30 | 0.003749 | 0.125 | 0.08 | 261 | 0 | 0.364 | 1 | 1 | cs | TRUE
34 | LV_200-4_0_3_line_34 |  | 28 | 31 | 0.1619 | 0.125 | 0.08 | 261 | 0 | 0.364 | 1 | 1 | cs | TRUE
35 | LV_200-4_0_3_line_35 |  | 29 | 32 | 0.022647 | 0.125 | 0.08 | 261 | 0 | 0.364 | 1 | 1 | cs | TRUE
36 | LV_200-4_0_3_line_36 |  | 31 | 48 | 0.054281 | 0.125 | 0.08 | 261 | 0 | 0.364 | 1 | 1 | cs | TRUE
37 | LV_200-4_0_3_line_37 |  | 33 | 34 | 0.006403 | 0.125 | 0.08 | 261 | 0 | 0.364 | 1 | 1 | cs | TRUE
38 | LV_200-4_0_3_line_38 |  | 33 | 35 | 0.0060516 | 0.125 | 0.08 | 261 | 0 | 0.364 | 1 | 1 | cs | TRUE
39 | LV_200-4_0_3_line_39 |  | 34 | 36 | 0.011118 | 0.125 | 0.08 | 261 | 0 | 0.364 | 1 | 1 | cs | TRUE
40 | LV_200-4_0_3_line_40 |  | 35 | 37 | 0.012244 | 0.125 | 0.08 | 261 | 0 | 0.364 | 1 | 1 | cs | TRUE
41 | LV_200-4_0_3_line_41 |  | 38 | 39 | 0.041139 | 0.125 | 0.08 | 261 | 0 | 0.364 | 1 | 1 | cs | TRUE
42 | LV_200-4_0_3_line_42 |  | 39 | 42 | 0.033609 | 0.125 | 0.08 | 261 | 0 | 0.364 | 1 | 1 | cs | TRUE
43 | LV_200-4_0_3_line_43 |  | 40 | 41 | 0.022493 | 0.125 | 0.08 | 261 | 0 | 0.364 | 1 | 1 | cs | TRUE
44 | LV_200-4_0_3_line_44 |  | 41 | 43 | 0.023076 | 0.125 | 0.08 | 261 | 0 | 0.364 | 1 | 1 | cs | TRUE
45 | LV_200-4_0_3_line_45 |  | 41 | 44 | 0.012401 | 0.125 | 0.08 | 261 | 0 | 0.364 | 1 | 1 | cs | TRUE
46 | LV_200-4_0_3_line_46 |  | 42 | 45 | 0.033253 | 0.125 | 0.08 | 261 | 0 | 0.364 | 1 | 1 | cs | TRUE
47 | LV_200-4_0_3_line_47 |  | 42 | 46 | 0.00075324 | 0.125 | 0.08 | 261 | 0 | 0.364 | 1 | 1 | cs | TRUE
48 | LV_200-4_0_3_line_48 |  | 44 | 45 | 0.015801 | 0.125 | 0.08 | 261 | 0 | 0.364 | 1 | 1 | cs | TRUE
49 | LV_200-4_0_3_line_49 |  | 45 | 47 | 0.011719 | 0.125 | 0.08 | 261 | 0 | 0.364 | 1 | 1 | cs | TRUE
50 | LV_200-4_0_3_line_50 |  | 46 | 51 | 0.020585 | 0.125 | 0.08 | 261 | 0 | 0.364 | 1 | 1 | cs | TRUE
51 | LV_200-4_0_3_line_51 |  | 47 | 50 | 0.024958 | 0.125 | 0.08 | 261 | 0 | 0.364 | 1 | 1 | cs | TRUE
52 | LV_200-4_0_3_line_52 |  | 48 | 49 | 0.017487 | 0.125 | 0.08 | 261 | 0 | 0.364 | 1 | 1 | cs | TRUE
53 | LV_200-4_0_3_line_53 |  | 50 | 66 | 0.062798 | 0.125 | 0.08 | 261 | 0 | 0.364 | 1 | 1 | cs | TRUE
54 | LV_200-4_0_3_line_54 |  | 52 | 53 | 0.02399 | 0.125 | 0.08 | 261 | 0 | 0.364 | 1 | 1 | cs | TRUE
55 | LV_200-4_0_3_line_55 |  | 52 | 54 | 0.013681 | 0.125 | 0.08 | 261 | 0 | 0.364 | 1 | 1 | cs | TRUE
56 | LV_200-4_0_3_line_56 |  | 53 | 68 | 0.016663 | 0.125 | 0.08 | 261 | 0 | 0.364 | 1 | 1 | cs | TRUE
57 | LV_200-4_0_3_line_57 |  | 54 | 55 | 0.0078199 | 0.125 | 0.08 | 261 | 0 | 0.364 | 1 | 1 | cs | TRUE
58 | LV_200-4_0_3_line_58 |  | 55 | 58 | 0.033204 | 0.125 | 0.08 | 261 | 0 | 0.364 | 1 | 1 | cs | TRUE
59 | LV_200-4_0_3_line_59 |  | 56 | 57 | 0.0012635 | 0.125 | 0.08 | 261 | 0 | 0.364 | 1 | 1 | cs | TRUE
60 | LV_200-4_0_3_line_60 |  | 56 | 58 | 0.026584 | 0.125 | 0.08 | 261 | 0 | 0.364 | 1 | 1 | cs | TRUE
61 | LV_200-4_0_3_line_61 |  | 57 | 59 | 0.01756 | 0.125 | 0.08 | 261 | 0 | 0.364 | 1 | 1 | cs | TRUE
62 | LV_200-4_0_3_line_62 |  | 58 | 60 | 0.085972 | 0.125 | 0.08 | 261 | 0 | 0.364 | 1 | 1 | cs | TRUE
63 | LV_200-4_0_3_line_63 |  | 59 | 61 | 0.019556 | 0.125 | 0.08 | 261 | 0 | 0.364 | 1 | 1 | cs | TRUE
64 | LV_200-4_0_3_line_64 |  | 59 | 62 | 0.0044761 | 0.125 | 0.08 | 261 | 0 | 0.364 | 1 | 1 | cs | TRUE
65 | LV_200-4_0_3_line_65 |  | 60 | 63 | 0.024907 | 0.125 | 0.08 | 261 | 0 | 0.364 | 1 | 1 | cs | TRUE
66 | LV_200-4_0_3_line_66 |  | 62 | 69 | 0.016484 | 0.125 | 0.08 | 261 | 0 | 0.364 | 1 | 1 | cs | TRUE
67 | LV_200-4_0_3_line_67 |  | 63 | 64 | 0.00062676 | 0.125 | 0.08 | 261 | 0 | 0.364 | 1 | 1 | cs | TRUE
68 | LV_200-4_0_3_line_68 |  | 65 | 71 | 0.011441 | 0.125 | 0.08 | 261 | 0 | 0.364 | 1 | 1 | cs | TRUE
69 | LV_200-4_0_3_line_69 |  | 66 | 67 | 0.033973 | 0.125 | 0.08 | 261 | 0 | 0.364 | 1 | 1 | cs | TRUE
70 | LV_200-4_0_3_line_70 |  | 67 | 68 | 0.0329 | 0.125 | 0.08 | 261 | 0 | 0.364 | 1 | 1 | cs | TRUE
71 | LV_200-4_0_3_line_71 |  | 70 | 73 | 0.022346 | 0.125 | 0.08 | 261 | 0 | 0.364 | 1 | 1 | cs | TRUE
72 | LV_200-4_0_3_line_72 |  | 71 | 72 | 0.011333 | 0.125 | 0.08 | 261 | 0 | 0.364 | 1 | 1 | cs | TRUE

## trafo
| name | std_type | hv_bus | lv_bus | sn_mva | vn_hv_kv | vn_lv_kv | vk_percent | vkr_percent | pfe_kw | i0_percent | shift_degree | tap_side | tap_neutral | tap_min | tap_max | tap_step_percent | tap_step_degree | tap_pos | tap_phase_shifter | parallel | df | in_service
0 | LV_200-4_0_3_trafo_60 | 0.63 MVA 20/0.4 kV | 74 | 23 | 0.63 | 20 | 0.4 | 6 | 1.206 | 1.65 | 0.2619 | 150 | hv | 0 | -2 | 2 | 2.5 | 0 | 0 | FALSE | 1 | 1 | TRUE

## line_geodata
| x0 | y0 | x1 | y1 | x2 | y2 | x3 | y3 | x4 | y4 | x5 | y5 | x6 | y6
0 | 2690677.9077 | 1253262.9988 | 2690698.4208 | 1253261.0597
1 | 2690677.9077 | 1253262.9988 | 2690671.8183 | 1253263.5743
2 | 2690671.8183 | 1253263.5743 | 2690655.3234 | 1253265.1333
3 | 2690655.3234 | 1253265.1333 | 2690627.6268 | 1253267.7511
4 | 2690606.0439 | 1253269.791 | 2690627.6268 | 1253267.7511
5 | 2690606.0439 | 1253269.791 | 2690576.5057 | 1253272.5828
6 | 2690558.5316 | 1253274.2816 | 2690576.5057 | 1253272.5828
7 | 2690558.5316 | 1253274.2816 | 2690553.2921 | 1253257.6554 | 2690550.1096 | 1253256.0388 | 2690540.9912 | 1253256.9084
8 | 2690510.029 | 1253259.861 | 2690540.9912 | 1253256.9084
9 | 2690510.029 | 1253259.861 | 2690507.1001 | 1253260.1403 | 2690486.98 | 1253263.1373
10 | 2690449.0653 | 1253269.4535 | 2690455.6446 | 1253267.8048 | 2690486.98 | 1253263.1373
11 | 2690416.5811 | 1253277.5932 | 2690449.0653 | 1253269.4535
12 | 2690394.0945 | 1253277.295 | 2690414.5707 | 1253278.0969 | 2690416.5811 | 1253277.5932
13 | 2690391.3313 | 1253222.5106 | 2690394.0945 | 1253277.295
14 | 2690373.32 | 1253202.5983 | 2690378.6855 | 1253202.6023 | 2690380.2027 | 1253203.0703 | 2690386.8417 | 1253207.1525 | 2690390.7961 | 1253214.563 | 2690391.3313 | 1253222.5106
15 | 2690391.3313 | 1253222.5106 | 2690399.7701 | 1253222.8841 | 2690407.1412 | 1253220.9771
16 | 2690500.1199 | 1253202.3269 | 2690474.8637 | 1253206.6845 | 2690468.9598 | 1253207.6949
17 | 2690525.8185 | 1253197.8928 | 2690500.1199 | 1253202.3269
18 | 2690433.5098 | 1253214.1551 | 2690438.0007 | 1253212.9933 | 2690468.9598 | 1253207.6949
19 | 2690525.8185 | 1253197.8928 | 2690529.0925 | 1253197.3279 | 2690535.7083 | 1253197.4958 | 2690555.9786 | 1253203.3879 | 2690565.5732 | 1253203.6904 | 2690565.5732 | 1253203.6904
20 | 2690433.5098 | 1253214.1551 | 2690407.1412 | 1253220.9771
21 | 2690575.1721 | 1253201.7874 | 2690565.5732 | 1253203.6904
22 | 2690604.7301 | 1253195.9275 | 2690575.1721 | 1253201.7874
23 | 2690373.32 | 1253202.5983 | 2690376.0864 | 1253197.859 | 2690390.3137 | 1253145.8249
24 | 2690373.32 | 1253202.5983 | 2690370.5449 | 1253208.8941 | 2690363.1013 | 1253236.7521
25 | 2690373.32 | 1253202.5983 | 2690363.1307 | 1253201.7088 | 2690362.4847 | 1253201.6894
26 | 2690390.3137 | 1253145.8249 | 2690385.158 | 1253144.4341 | 2690374.1941 | 1253142.7479
27 | 2690411.7826 | 1253067.3254 | 2690397.0038 | 1253121.3526 | 2690390.3137 | 1253145.8249
28 | 2690360.8924 | 1253245.0192 | 2690363.1013 | 1253236.7521
29 | 2690362.4847 | 1253201.6894 | 2690344.1196 | 1253201.1357
30 | 2690655.0609 | 1253186.3952 | 2690650.889 | 1253186.771 | 2690629.3392 | 1253191.0458
31 | 2690604.7301 | 1253195.9275 | 2690629.3392 | 1253191.0458
32 | 2690666.3867 | 1253184.61 | 2690658.9069 | 1253186.0487 | 2690655.0609 | 1253186.3952
33 | 2690604.7301 | 1253195.9275 | 2690605.4965 | 1253199.5976
34 | 2690604.7301 | 1253195.9275 | 2690573.1775 | 1253037.1339
35 | 2690666.3867 | 1253184.61 | 2690675.3994 | 1253182.8764 | 2690684.3516 | 1253186.1938 | 2690688.1947 | 1253186.9749
36 | 2690573.1775 | 1253037.1339 | 2690601.0203 | 1252990.5379
37 | 2690326.6067 | 1253200.6077 | 2690333.0067 | 1253200.8007
38 | 2690320.5578 | 1253200.4253 | 2690326.6067 | 1253200.6077
39 | 2690344.1196 | 1253201.1357 | 2690333.0067 | 1253200.8007
40 | 2690320.5578 | 1253200.4253 | 2690308.315 | 1253200.2793
41 | 2690313.2807 | 1253122.9779 | 2690310.7092 | 1253140.5958 | 2690307.7625 | 1253143.2974 | 2690294.3252 | 1253149.0304 | 2690291.222 | 1253152.5969 | 2690291.222 | 1253152.5969
42 | 2690264.5135 | 1253163.5651 | 2690284.6692 | 1253163.6389 | 2690288.0448 | 1253161.5109 | 2690291.222 | 1253152.5969
43 | 2690266.6454 | 1253117.7845 | 2690286.2253 | 1253106.7148
44 | 2690266.6454 | 1253117.7845 | 2690258.8947 | 1253102.955 | 2690261.5122 | 1253101.5494 | 2690260.0039 | 1253098.513
45 | 2690266.6454 | 1253117.7845 | 2690256.7411 | 1253125.2479
46 | 2690264.5135 | 1253163.5651 | 2690260.9394 | 1253158.4178 | 2690245.5052 | 1253136.2434
47 | 2690264.5135 | 1253163.5651 | 2690264.944 | 1253164.1831
48 | 2690245.5052 | 1253136.2434 | 2690251.9646 | 1253128.8472 | 2690256.7411 | 1253125.2479
49 | 2690245.5052 | 1253136.2434 | 2690238.8135 | 1253126.6231
50 | 2690272.6664 | 1253183.0707 | 2690272.669 | 1253183.0154 | 2690268.0287 | 1253168.6114 | 2690264.944 | 1253164.1831
51 | 2690224.5619 | 1253106.1346 | 2690238.8135 | 1253126.6231
52 | 2690609.9899 | 1252975.5271 | 2690601.0203 | 1252990.5379
53 | 2690224.5619 | 1253106.1346 | 2690227.7439 | 1253101.3571 | 2690232.2416 | 1253092.4521 | 2690235.9078 | 1253082.6448 | 2690240.5925 | 1253067.4156 | 2690246.5522 | 1253051.7165 | 2690247.9465 | 1253048.0897
54 | 2690288.6115 | 1252975.899 | 2690307.3383 | 1252990.8932
55 | 2690307.3383 | 1252990.8932 | 2690318.0176 | 1252999.444
56 | 2690288.6115 | 1252975.899 | 2690279.1276 | 1252986.6294 | 2690277.7248 | 1252988.5055
57 | 2690318.0176 | 1252999.444 | 2690324.1219 | 1253004.3316
58 | 2690351.8829 | 1253022.4437 | 2690340.165 | 1253015.8711 | 2690327.247 | 1253006.8339 | 2690324.1219 | 1253004.3316
59 | 2690340.5903 | 1253047.899 | 2690341.1026 | 1253046.744
60 | 2690351.8829 | 1253022.4437 | 2690341.1026 | 1253046.744
61 | 2690333.4694 | 1253063.9505 | 2690340.5903 | 1253047.899
62 | 2690351.8829 | 1253022.4437 | 2690415.197 | 1253051.2985 | 2690412.5662 | 1253064.4462 | 2690411.7826 | 1253067.3254
63 | 2690333.4694 | 1253063.9505 | 2690352.0419 | 1253070.0738
64 | 2690333.4694 | 1253063.9505 | 2690329.3862 | 1253062.1167
65 | 2690411.7826 | 1253067.3254 | 2690399.8552 | 1253063.1179 | 2690398.1324 | 1253063.2584 | 2690394.1586 | 1253073.0106
66 | 2690314.3489 | 1253055.3635 | 2690329.3862 | 1253062.1167
67 | 2690393.9221 | 1253073.591 | 2690394.1586 | 1253073.0106
68 | 2690374.1941 | 1253142.7479 | 2690362.8861 | 1253141.0089
69 | 2690247.9465 | 1253048.0897 | 2690252.3831 | 1253036.5492 | 2690258.9458 | 1253021.3931 | 2690261.1376 | 1253016.7956
70 | 2690277.7248 | 1252988.5055 | 2690271.5239 | 1252996.7991 | 2690265.6348 | 1253007.362 | 2690261.1376 | 1253016.7956
71 | 2690360.8924 | 1253245.0192 | 2690338.5932 | 1253243.5688
72 | 2690351.6845 | 1253139.2862 | 2690362.8861 | 1253141.0089

## bus_geodata
| x | y | coords
0 | 2690698.4208 | 1253261.0597
1 | 2690677.9077 | 1253262.9988
2 | 2690671.8183 | 1253263.5743
3 | 2690655.3234 | 1253265.1333
4 | 2690627.6268 | 1253267.7511
5 | 2690606.0439 | 1253269.791
6 | 2690576.5057 | 1253272.5828
7 | 2690558.5316 | 1253274.2816
8 | 2690540.9912 | 1253256.9084
9 | 2690510.0289 | 1253259.861
10 | 2690449.0653 | 1253269.4535
11 | 2690486.98 | 1253263.1373
12 | 2690416.5811 | 1253277.5932
13 | 2690394.0945 | 1253277.295
14 | 2690391.3313 | 1253222.5106
15 | 2690500.1199 | 1253202.3269
16 | 2690468.9598 | 1253207.6949
17 | 2690525.8185 | 1253197.8928
18 | 2690433.5098 | 1253214.1551
19 | 2690565.5732 | 1253203.6904
20 | 2690407.1412 | 1253220.9771
21 | 2690575.1721 | 1253201.7874
22 | 2690373.32 | 1253202.5983
23 | 2690390.3137 | 1253145.8249
24 | 2690363.1013 | 1253236.7521
25 | 2690362.4847 | 1253201.6894
26 | 2690629.3392 | 1253191.0458
27 | 2690655.0609 | 1253186.3952
28 | 2690604.7301 | 1253195.9275
29 | 2690666.3867 | 1253184.61
30 | 2690605.4965 | 1253199.5976
31 | 2690573.1775 | 1253037.1339
32 | 2690688.1947 | 1253186.9749
33 | 2690326.6067 | 1253200.6077
34 | 2690333.0067 | 1253200.8007
35 | 2690320.5578 | 1253200.4253
36 | 2690344.1196 | 1253201.1357
37 | 2690308.315 | 1253200.2793
38 | 2690313.2807 | 1253122.9779
39 | 2690291.222 | 1253152.5969
40 | 2690286.2253 | 1253106.7148
41 | 2690266.6454 | 1253117.7845
42 | 2690264.5135 | 1253163.5651
43 | 2690260.0039 | 1253098.513
44 | 2690256.7411 | 1253125.2479
45 | 2690245.5052 | 1253136.2434
46 | 2690264.944 | 1253164.1831
47 | 2690238.8135 | 1253126.6231
48 | 2690601.0203 | 1252990.5379
49 | 2690609.9899 | 1252975.5271
50 | 2690224.5619 | 1253106.1346
51 | 2690272.6664 | 1253183.0707
52 | 2690307.3383 | 1252990.8932
53 | 2690288.6115 | 1252975.899
54 | 2690318.0176 | 1252999.444
55 | 2690324.1219 | 1253004.3316
56 | 2690341.1026 | 1253046.744
57 | 2690340.5903 | 1253047.899
58 | 2690351.8829 | 1253022.4437
59 | 2690333.4694 | 1253063.9505
60 | 2690411.7826 | 1253067.3254
61 | 2690352.0419 | 1253070.0738
62 | 2690329.3862 | 1253062.1167
63 | 2690394.1586 | 1253073.0106
64 | 2690393.9221 | 1253073.591
65 | 2690374.1941 | 1253142.7479
66 | 2690247.9465 | 1253048.0897
67 | 2690261.1376 | 1253016.7956
68 | 2690277.7248 | 1252988.5055
69 | 2690314.3489 | 1253055.3635
70 | 2690360.8924 | 1253245.0192
71 | 2690362.8861 | 1253141.0089
72 | 2690351.6845 | 1253139.2862
73 | 2690338.5932 | 1253243.5688
74 | 2690351.6845 | 1253139.2862

## line_std_types
| c_nf_per_km | r_ohm_per_km | x_ohm_per_km | max_i_ka | type | q_mm2 | alpha | voltage_rating
NAYY 4x50 SE | 210 | 0.642 | 0.083 | 0.142 | cs | 50 | 0.00403 | LV
NAYY 4x120 SE | 264 | 0.225 | 0.08 | 0.242 | cs | 120 | 0.00403 | LV
NAYY 4x150 SE | 261 | 0.208 | 0.08 | 0.27 | cs | 150 | 0.00403 | LV
NA2XS2Y 1x95 RM/25 12/20 kV | 216 | 0.313 | 0.132 | 0.252 | cs | 95 | 0.00403 | MV
NA2XS2Y 1x185 RM/25 12/20 kV | 273 | 0.161 | 0.117 | 0.362 | cs | 185 | 0.00403 | MV
NA2XS2Y 1x240 RM/25 12/20 kV | 304 | 0.122 | 0.112 | 0.421 | cs | 240 | 0.00403 | MV
NA2XS2Y 1x95 RM/25 6/10 kV | 315 | 0.313 | 0.123 | 0.249 | cs | 95 | 0.00403 | MV
NA2XS2Y 1x185 RM/25 6/10 kV | 406 | 0.161 | 0.11 | 0.358 | cs | 185 | 0.00403 | MV
NA2XS2Y 1x240 RM/25 6/10 kV | 456 | 0.122 | 0.105 | 0.416 | cs | 240 | 0.00403 | MV
NA2XS2Y 1x150 RM/25 12/20 kV | 250 | 0.206 | 0.116 | 0.319 | cs | 150 | 0.00403 | MV
NA2XS2Y 1x120 RM/25 12/20 kV | 230 | 0.253 | 0.119 | 0.283 | cs | 120 | 0.00403 | MV
NA2XS2Y 1x70 RM/25 12/20 kV | 190 | 0.443 | 0.132 | 0.22 | cs | 70 | 0.00403 | MV
NA2XS2Y 1x150 RM/25 6/10 kV | 360 | 0.206 | 0.11 | 0.315 | cs | 150 | 0.00403 | MV
NA2XS2Y 1x120 RM/25 6/10 kV | 340 | 0.253 | 0.113 | 0.28 | cs | 120 | 0.00403 | MV
NA2XS2Y 1x70 RM/25 6/10 kV | 280 | 0.443 | 0.123 | 0.217 | cs | 70 | 0.00403 | MV
N2XS(FL)2Y 1x120 RM/35 64/110 kV | 112 | 0.153 | 0.166 | 0.366 | cs | 120 | 0.00393 | HV
N2XS(FL)2Y 1x185 RM/35 64/110 kV | 125 | 0.099 | 0.156 | 0.457 | cs | 185 | 0.00393 | HV
N2XS(FL)2Y 1x240 RM/35 64/110 kV | 135 | 0.075 | 0.149 | 0.526 | cs | 240 | 0.00393 | HV
N2XS(FL)2Y 1x300 RM/35 64/110 kV | 144 | 0.06 | 0.144 | 0.588 | cs | 300 | 0.00393 | HV
15-AL1/3-ST1A 0.4 | 11 | 1.8769 | 0.35 | 0.105 | ol | 16 | 0.00403 | LV
24-AL1/4-ST1A 0.4 | 11.25 | 1.2012 | 0.335 | 0.14 | ol | 24 | 0.00403 | LV
48-AL1/8-ST1A 0.4 | 12.2 | 0.5939 | 0.3 | 0.21 | ol | 48 | 0.00403 | LV
94-AL1/15-ST1A 0.4 | 13.2 | 0.306 | 0.29 | 0.35 | ol | 94 | 0.00403 | LV
34-AL1/6-ST1A 10.0 | 9.7 | 0.8342 | 0.36 | 0.17 | ol | 34 | 0.00403 | MV
48-AL1/8-ST1A 10.0 | 10.1 | 0.5939 | 0.35 | 0.21 | ol | 48 | 0.00403 | MV
70-AL1/11-ST1A 10.0 | 10.4 | 0.4132 | 0.339 | 0.29 | ol | 70 | 0.00403 | MV
94-AL1/15-ST1A 10.0 | 10.75 | 0.306 | 0.33 | 0.35 | ol | 94 | 0.00403 | MV
122-AL1/20-ST1A 10.0 | 11.1 | 0.2376 | 0.323 | 0.41 | ol | 122 | 0.00403 | MV
149-AL1/24-ST1A 10.0 | 11.25 | 0.194 | 0.315 | 0.47 | ol | 149 | 0.00403 | MV
34-AL1/6-ST1A 20.0 | 9.15 | 0.8342 | 0.382 | 0.17 | ol | 34 | 0.00403 | MV
48-AL1/8-ST1A 20.0 | 9.5 | 0.5939 | 0.372 | 0.21 | ol | 48 | 0.00403 | MV
70-AL1/11-ST1A 20.0 | 9.7 | 0.4132 | 0.36 | 0.29 | ol | 70 | 0.00403 | MV
94-AL1/15-ST1A 20.0 | 10 | 0.306 | 0.35 | 0.35 | ol | 94 | 0.00403 | MV
122-AL1/20-ST1A 20.0 | 10.3 | 0.2376 | 0.344 | 0.41 | ol | 122 | 0.00403 | MV
149-AL1/24-ST1A 20.0 | 10.5 | 0.194 | 0.337 | 0.47 | ol | 149 | 0.00403 | MV
184-AL1/30-ST1A 20.0 | 10.75 | 0.1571 | 0.33 | 0.535 | ol | 184 | 0.00403 | MV
243-AL1/39-ST1A 20.0 | 11 | 0.1188 | 0.32 | 0.645 | ol | 243 | 0.00403 | MV
48-AL1/8-ST1A 110.0 | 8 | 0.5939 | 0.46 | 0.21 | ol | 48 | 0.00403 | HV
70-AL1/11-ST1A 110.0 | 8.4 | 0.4132 | 0.45 | 0.29 | ol | 70 | 0.00403 | HV
94-AL1/15-ST1A 110.0 | 8.65 | 0.306 | 0.44 | 0.35 | ol | 94 | 0.00403 | HV
122-AL1/20-ST1A 110.0 | 8.5 | 0.2376 | 0.43 | 0.41 | ol | 122 | 0.00403 | HV
149-AL1/24-ST1A 110.0 | 8.75 | 0.194 | 0.41 | 0.47 | ol | 149 | 0.00403 | HV
184-AL1/30-ST1A 110.0 | 8.8 | 0.1571 | 0.4 | 0.535 | ol | 184 | 0.00403 | HV
243-AL1/39-ST1A 110.0 | 9 | 0.1188 | 0.39 | 0.645 | ol | 243 | 0.00403 | HV
305-AL1/39-ST1A 110.0 | 9.2 | 0.0949 | 0.38 | 0.74 | ol | 305 | 0.00403 | HV
490-AL1/64-ST1A 110.0 | 9.75 | 0.059 | 0.37 | 0.96 | ol | 490 | 0.00403 | HV
679-AL1/86-ST1A 110.0 | 9.95 | 0.042 | 0.36 | 1.15 | ol | 679 | 0.00403 | HV
490-AL1/64-ST1A 220.0 | 10 | 0.059 | 0.285 | 0.96 | ol | 490 | 0.00403 | HV
679-AL1/86-ST1A 220.0 | 11.7 | 0.042 | 0.275 | 1.15 | ol | 679 | 0.00403 | HV
490-AL1/64-ST1A 380.0 | 11 | 0.059 | 0.253 | 0.96 | ol | 490 | 0.00403 | HV
679-AL1/86-ST1A 380.0 | 14.6 | 0.042 | 0.25 | 1.15 | ol | 679 | 0.00403 | HV

## trafo_std_types
| i0_percent | pfe_kw | vkr_percent | sn_mva | vn_lv_kv | vn_hv_kv | vk_percent | shift_degree | vector_group | tap_side | tap_neutral | tap_min | tap_max | tap_step_degree | tap_step_percent | tap_phase_shifter
160 MVA 380/110 kV | 0.06 | 60 | 0.25 | 160 | 110 | 380 | 12.2 | 0 | Yy0 | hv | 0 | -9 | 9 | 0 | 1.5 | FALSE
100 MVA 220/110 kV | 0.06 | 55 | 0.26 | 100 | 110 | 220 | 12 | 0 | Yy0 | hv | 0 | -9 | 9 | 0 | 1.5 | FALSE
63 MVA 110/20 kV | 0.04 | 22 | 0.32 | 63 | 20 | 110 | 18 | 150 | YNd5 | hv | 0 | -9 | 9 | 0 | 1.5 | FALSE
40 MVA 110/20 kV | 0.05 | 18 | 0.34 | 40 | 20 | 110 | 16.2 | 150 | YNd5 | hv | 0 | -9 | 9 | 0 | 1.5 | FALSE
25 MVA 110/20 kV | 0.07 | 14 | 0.41 | 25 | 20 | 110 | 12 | 150 | YNd5 | hv | 0 | -9 | 9 | 0 | 1.5 | FALSE
63 MVA 110/10 kV | 0.04 | 22 | 0.32 | 63 | 10 | 110 | 18 | 150 | YNd5 | hv | 0 | -9 | 9 | 0 | 1.5 | FALSE
40 MVA 110/10 kV | 0.05 | 18 | 0.34 | 40 | 10 | 110 | 16.2 | 150 | YNd5 | hv | 0 | -9 | 9 | 0 | 1.5 | FALSE
25 MVA 110/10 kV | 0.07 | 14 | 0.41 | 25 | 10 | 110 | 12 | 150 | YNd5 | hv | 0 | -9 | 9 | 0 | 1.5 | FALSE
0.25 MVA 20/0.4 kV | 0.32 | 0.8 | 1.44 | 0.25 | 0.4 | 20 | 6 | 150 | Yzn5 | hv | 0 | -2 | 2 | 0 | 2.5 | FALSE
0.4 MVA 20/0.4 kV | 0.3375 | 1.35 | 1.425 | 0.4 | 0.4 | 20 | 6 | 150 | Dyn5 | hv | 0 | -2 | 2 | 0 | 2.5 | FALSE
0.63 MVA 20/0.4 kV | 0.2619 | 1.65 | 1.206 | 0.63 | 0.4 | 20 | 6 | 150 | Dyn5 | hv | 0 | -2 | 2 | 0 | 2.5 | FALSE
0.25 MVA 10/0.4 kV | 0.24 | 0.6 | 1.2 | 0.25 | 0.4 | 10 | 4 | 150 | Dyn5 | hv | 0 | -2 | 2 | 0 | 2.5 | FALSE
0.4 MVA 10/0.4 kV | 0.2375 | 0.95 | 1.325 | 0.4 | 0.4 | 10 | 4 | 150 | Dyn5 | hv | 0 | -2 | 2 | 0 | 2.5 | FALSE
0.63 MVA 10/0.4 kV | 0.1873 | 1.18 | 1.0794 | 0.63 | 0.4 | 10 | 4 | 150 | Dyn5 | hv | 0 | -2 | 2 | 0 | 2.5 | FALSE

## trafo3w_std_types
| sn_hv_mva | sn_mv_mva | sn_lv_mva | vn_hv_kv | vn_mv_kv | vn_lv_kv | vk_hv_percent | vk_mv_percent | vk_lv_percent | vkr_hv_percent | vkr_mv_percent | vkr_lv_percent | pfe_kw | i0_percent | shift_mv_degree | shift_lv_degree | vector_group | tap_side | tap_neutral | tap_min | tap_max | tap_step_percent
63/25/38 MVA 110/20/10 kV | 63 | 25 | 38 | 110 | 20 | 10 | 10.4 | 10.4 | 10.4 | 0.28 | 0.32 | 0.35 | 35 | 0.89 | 0 | 0 | YN0yn0yn0 | hv | 0 | -10 | 10 | 1.2
63/25/38 MVA 110/10/10 kV | 63 | 25 | 38 | 110 | 10 | 10 | 10.4 | 10.4 | 10.4 | 0.28 | 0.32 | 0.35 | 35 | 0.89 | 0 | 0 | YN0yn0yn0 | hv | 0 | -10 | 10 | 1.2

## fuse_std_types
| fuse_type | i_rated_a | t_avg | t_min | t_total | x_avg | x_min | x_total
HV 100A | HV 100A | 100 | 0 | [10.0, 3.64, 0.854, 0.281, 0.1, 0.0531, 0.022, 0.01] | [10.0, 4.267, 1.21, 0.403, 0.1, 0.058, 0.022, 0.01] | 0 | [300.0, 350.0, 450.0, 550.0, 700.0, 850.0, 1200.0, 1752.0] | [600.0, 700.0, 900.0, 1150.0, 1665.0, 2000.0, 3000.0, 4313.0]
HV 10A | HV 10A | 10 | 0 | [10.0, 1675.0, 0.344, 0.156, 0.1, 0.0417, 0.0171, 0.01] | [10.0, 1.3, 0.3, 0.155, 0.1, 0.0555, 0.023, 0.01] | 0 | [30.0, 32.0, 35.0, 37.0, 39.0, 50.0, 70.0, 88.0] | [60.0, 70.0, 80.0, 87.0, 94.0, 110.0, 150.0, 216.0]
HV 125A | HV 125A | 125 | 0 | [10.0, 1.82, 0.344, 0.1, 0.0467, 0.0269, 0.01] | [10.0, 2.478, 0.426, 0.1, 0.0427, 0.0211, 0.01] | 0 | [375.0, 500.0, 700.0, 925.0, 1200.0, 1500.0, 2341.0] | [750.0, 1000.0, 1500.0, 2200.0, 3000.0, 4000.0, 5765.0]
HV 160A | HV 160A | 160 | 0 | [10.0, 4.15, 1.03, 0.198, 0.1, 0.051, 0.0172, 0.01] | [10.0, 2.3, 0.734, 0.274, 0.1, 0.046, 0.0177, 0.01] | 0 | [480.0, 550.0, 700.0, 1000.0, 1260.0, 1600.0, 2500.0, 3227.0] | [960.0, 1300.0, 1700.0, 2200.0, 2996.0, 4000.0, 6000.0, 7946.0]
HV 16A | HV 16A | 16 | 0 | [10.0, 0.352, 0.164, 0.1, 0.0649, 0.0342, 0.01] | [10.0, 2.34, 0.722, 0.181, 0.1, 0.055, 0.0296, 0.01] | 0 | [48.0, 60.0, 65.0, 71.0, 80.0, 100.0, 162.0] | [96.0, 110.0, 125.0, 150.0, 168.0, 200.0, 250.0, 398.0]
HV 200A | HV 200A | 200 | 0 | [10.0, 4.267, 1.21, 0.403, 0.1, 0.058, 0.022, 0.01] | [10.0, 3.73, 1.654, 0.328, 0.1, 0.0531, 0.019, 0.01] | 0 | [600.0, 700.0, 900.0, 1150.0, 1665.0, 2000.0, 3000.0, 4313.0] | [1200.0, 1500.0, 1800.0, 2700.0, 3960.0, 5000.0, 7500.0, 10620.0]
HV 20A | HV 20A | 20 | 0 | [10.0, 1.3, 0.3, 0.155, 0.1, 0.0555, 0.023, 0.01] | [10.0, 1.3, 0.161, 0.1, 0.0611, 0.0399, 0.0141, 0.01] | 0 | [60.0, 70.0, 80.0, 87.0, 94.0, 110.0, 150.0, 216.0] | [120.0, 150.0, 200.0, 223.0, 260.0, 300.0, 450.0, 532.0]
HV 25A | HV 25A | 25 | 0 | [10.0, 2.512, 0.833, 0.299, 0.1, 0.0372, 0.0223, 0.01] | [10.0, 3.125, 0.597, 0.198, 0.1, 0.0378, 0.022, 0.01] | 0 | [75.0, 82.0, 90.0, 100.0, 124.0, 170.0, 200.0, 289.0] | [150.0, 170.0, 210.0, 250.0, 294.0, 400.0, 500.0, 711.0]
HV 31.5A | HV 31.5A | 31.5 | 0 | [10.0, 2.34, 0.722, 0.181, 0.1, 0.055, 0.0296, 0.01] | [10.0, 2.84, 0.368, 0.164, 0.1, 0.0621, 0.0378, 0.0195, 0.01] | 0 | [95.0, 110.0, 125.0, 150.0, 165.0, 200.0, 250.0, 390.0] | [189.0, 220.0, 300.0, 350.0, 393.0, 450.0, 530.0, 700.0, 960.0]
HV 40A | HV 40A | 40 | 0 | [10.0, 1.3, 0.161, 0.1, 0.0611, 0.0399, 0.0141, 0.01] | [10.0, 2.05, 0.369, 0.198, 0.1, 0.051, 0.0298, 0.01] | 0 | [120.0, 150.0, 200.0, 223.0, 260.0, 300.0, 450.0, 532.0] | [240.0, 300.0, 400.0, 450.0, 530.0, 650.0, 800.0, 1311.0]
HV 50A | HV 50A | 50 | 0 | [10.0, 3.215, 0.597, 0.198, 0.1, 0.0378, 0.022, 0.01] | [10.0, 3.64, 0.854, 0.281, 0.1, 0.0531, 0.022, 0.01] | 0 | [150.0, 170.0, 210.0, 250.0, 294.0, 400.0, 500.0, 711.0] | [300.0, 350.0, 450.0, 550.0, 700.0, 850.0, 1200.0, 1752.0]
HV 6.3A | HV 6.3A | 6.3 | 0 | [10.0, 1.39, 0.344, 0.168, 0.1, 0.056, 0.0263, 0.01] | [10.0, 1.711, 0.516, 0.198, 0.1, 0.0634, 0.0303, 0.01] | 0 | [19.0, 19.5, 20.4, 20.8, 22.0, 25.0, 32.0, 48.0] | [38.0, 40.0, 43.0, 48.0, 53.0, 60.0, 75.0, 118.0]
HV 63A | HV 63A | 63 | 0 | [10.0, 2.84, 0.368, 0.164, 0.1, 0.0621, 0.0378, 0.0195, 0.01] | [10.0, 1.82, 0.344, 0.1, 0.0467, 0.0269, 0.01] | 0 | [189.0, 220.0, 300.0, 350.0, 393.0, 450.0, 530.0, 700.0, 961.0] | [378.0, 500.0, 700.0, 934.0, 1200.0, 1500.0, 2366.0]
HV 80A | HV 80A | 80 | 0 | [10.0, 2.05, 0.369, 0.198, 0.1, 0.051, 0.0298, 0.01] | [10.0, 4.15, 1.03, 0.198, 0.1, 0.051, 0.0172, 0.01] | 0 | [240.0, 300.0, 400.0, 450.0, 530.0, 650.0, 800.0, 1311.0] | [480.0, 550.0, 700.0, 1000.0, 1260.0, 1600.0, 2500.0, 3227.0]
Siemens NH-1-100 | Siemens NH-1-100 | 100 | [5400.0, 2000.0, 400.0, 20.0, 1.0, 0.2, 0.012, 0.004] | 0 | 0 | [150.0, 190.0, 250.0, 430.0, 900.0, 1250.0, 2700.0, 3600.0] | 0 | 0
Siemens NH-1-125 | Siemens NH-1-125 | 125 | [4800.0, 120.0, 7.0, 0.1, 0.004] | 0 | 0 | [180.0, 400.0, 740.0, 2000.0, 4250.0] | 0 | 0
Siemens NH-1-16 | Siemens NH-1-16 | 16 | [4000.0, 400.0, 2.0, 0.1, 0.04, 0.01] | 0 | 0 | [26.0, 35.0, 75.0, 150.0, 200.0, 300.0] | 0 | 0
Siemens NH-1-160 | Siemens NH-1-160 | 160 | [4800.0, 120.0, 7.0, 0.1, 0.004] | 0 | 0 | [210.0, 500.0, 900.0, 2300.0, 5000.0] | 0 | 0
Siemens NH-1-25 | Siemens NH-1-25 | 25 | [4000.0, 1000.0, 10.0, 0.2, 0.02, 0.01] | 0 | 0 | [40.0, 50.0, 100.0, 210.0, 400.0, 500.0] | 0 | 0
Siemens NH-1-50 | Siemens NH-1-50 | 50 | [4000.0, 40.0, 4.0, 1.0, 0.02, 0.01] | 0 | 0 | [86.0, 200.0, 300.0, 400.0, 1000.0, 1280.0] | 0 | 0
Siemens NH-1-63 | Siemens NH-1-63 | 63 | [4000.0, 100.0, 10.0, 2.0, 0.04, 0.01] | 0 | 0 | [100.0, 200.0, 300.0, 400.0, 1000.0, 1500.0] | 0 | 0
Siemens NH-1-80 | Siemens NH-1-80 | 80 | [4800.0, 120.0, 7.0, 0.1, 0.01] | 0 | 0 | [150.58, 250.0, 450.0, 1150.0, 2470.0] | 0 | 0
Siemens NH-2-1000 | Siemens NH-2-1000 | 1000 | [4800.0, 120.0, 7.0, 0.1, 0.004] | 0 | 0 | [1900.0, 3500.0, 8400.0, 24000.0, 52000.0] | 0 | 0
Siemens NH-2-200 | Siemens NH-2-200 | 200 | [4800.0, 120.0, 7.0, 0.1, 0.004] | 0 | 0 | [280.0, 650.0, 1200.0, 3000.0, 7000.0] | 0 | 0
Siemens NH-2-224 | Siemens NH-2-224 | 224 | [4800.0, 120.0, 7.0, 0.2, 0.04, 0.004] | 0 | 0 | [400.0, 750.0, 1453.0, 3025.0, 4315.0, 7600.0] | 0 | 0
Siemens NH-2-250 | Siemens NH-2-250 | 250 | [4800.0, 120.0, 7.0, 0.1, 0.004] | 0 | 0 | [450.0, 800.0, 1650.0, 4000.0, 8500.0] | 0 | 0
Siemens NH-2-315 | Siemens NH-2-315 | 315 | [4800.0, 120.0, 7.0, 0.1, 0.004] | 0 | 0 | [550.0, 920.0, 1900.0, 5000.0, 11000.0] | 0 | 0
Siemens NH-2-355 | Siemens NH-2-355 | 355 | [4800.0, 120.0, 6.0, 0.1, 0.004] | 0 | 0 | [650.0, 1116.27, 2350.0, 5840.0, 12790.0] | 0 | 0
Siemens NH-2-400 | Siemens NH-2-400 | 400 | [4800.0, 120.0, 7.0, 0.1, 0.004] | 0 | 0 | [720.0, 1350.0, 2800.0, 6500.0, 15000.0] | 0 | 0
Siemens NH-2-425 | Siemens NH-2-425 | 425 | [4800.0, 120.0, 7.0, 0.1, 0.004] | 0 | 0 | [850.0, 1500.0, 3050.0, 7500.0, 16500.0] | 0 | 0
Siemens NH-2-630 | Siemens NH-2-630 | 630 | [4800.0, 120.0, 7.0, 0.1, 0.004] | 0 | 0 | [1200.0, 2000.0, 4800.0, 12000.0, 26000.0] | 0 | 0

## res_bus
| vm_pu | va_degree | p_mw | q_mvar
0 | 0.98791 | -0.23204 | 0.0025846 | 0.00064776
1 | 0.98796 | -0.23109 | 0.002539 | 0.00063634
2 | 0.98799 | -0.23053 | 0.00088415 | 0.00022159
3 | 0.98808 | -0.22876 | 0.0012369 | 0.00031
4 | 0.98826 | -0.22516 | 0.0018495 | 0.00046353
5 | 0.98844 | -0.22164 | 0.00092468 | 0.00023175
6 | 0.98872 | -0.21633 | 0.0010408 | 0.00026084
7 | 0.9889 | -0.21277 | 0 | 0
8 | 0.98921 | -0.20683 | 0.0015072 | 0.00037775
9 | 0.98957 | -0.19987 | 0.0020009 | 0.00050147
10 | 0.99043 | -0.18316 | 0.0038468 | 0.00096411
11 | 0.98988 | -0.19383 | 0.001023 | 0.00025639
12 | 0.99102 | -0.1716 | 0.0028904 | 0.0007244
13 | 0.99149 | -0.16265 | 0 | 0
14 | 0.99261 | -0.14095 | 0 | 0
15 | 0.98757 | -0.23782 | 0.0022714 | 0.00056926
16 | 0.98892 | -0.21183 | 0.0023886 | 0.00059863
17 | 0.98651 | -0.25825 | 0.0016214 | 0.00040636
18 | 0.99053 | -0.18076 | 0.0023458 | 0.00058792
19 | 0.98492 | -0.28899 | 0.00052734 | 0.00013216
20 | 0.99181 | -0.15622 | 0.0028922 | 0.00072485
21 | 0.98455 | -0.29631 | 0.0015513 | 0.0003888
22 | 0.99479 | -0.0992 | 0 | 0
23 | 1 | 0 | -0.17987 | -0.045733
24 | 0.99443 | -0.10608 | 0.0030603 | 0.00076699
25 | 0.99471 | -0.1008 | 0.0020838 | 0.00052224
26 | 0.98323 | -0.32183 | 0.0036978 | 0.00092677
27 | 0.98312 | -0.32402 | 0.0014673 | 0.00036774
28 | 0.98343 | -0.31805 | 0 | 0
29 | 0.98309 | -0.32468 | 0.0014684 | 0.00036802
30 | 0.98342 | -0.31827 | 0.0032486 | 0.00081418
31 | 0.97915 | -0.4015 | 0 | 0
32 | 0.98305 | -0.32538 | 0.0017151 | 0.00042985
33 | 0.99453 | -0.10427 | 0.0013181 | 0.00033034
34 | 0.99455 | -0.10388 | 0.0018881 | 0.00047319
35 | 0.99451 | -0.10451 | 0 | 0
36 | 0.9946 | -0.10282 | 0.00083224 | 0.00020858
37 | 0.99449 | -0.10498 | 0.0022032 | 0.00055218
38 | 0.97322 | -0.51587 | 0.006551 | 0.0016418
39 | 0.97347 | -0.51091 | 0.011975 | 0.0030013
40 | 0.97482 | -0.48425 | 0.0029764 | 0.00074595
41 | 0.97489 | -0.48302 | 0 | 0
42 | 0.97405 | -0.49946 | 0 | 0
43 | 0.97482 | -0.48428 | 0.0029646 | 0.00074299
44 | 0.97496 | -0.48167 | 0.0044725 | 0.0011209
45 | 0.97511 | -0.47865 | 0 | 0
46 | 0.97404 | -0.49968 | 0.01049 | 0.0026291
47 | 0.97559 | -0.46909 | 0.0046996 | 0.0011778
48 | 0.97772 | -0.42964 | 0.0034539 | 0.00086564
49 | 0.97731 | -0.43762 | 0.025018 | 0.00627
50 | 0.97674 | -0.44662 | 0 | 0
51 | 0.97394 | -0.5016 | 0.0050851 | 0.0012745
52 | 0.98526 | -0.28079 | 0.0019385 | 0.00048582
53 | 0.98395 | -0.30603 | 0 | 0
54 | 0.98603 | -0.26596 | 0.00098839 | 0.00024771
55 | 0.98647 | -0.25735 | 0.00086209 | 0.00021606
56 | 0.98814 | -0.2254 | 0.0025321 | 0.0006346
57 | 0.98813 | -0.22559 | 0.0022302 | 0.00055895
58 | 0.9884 | -0.22036 | 0 | 0
59 | 0.98804 | -0.22742 | 0 | 0
60 | 0.99422 | -0.10914 | 0 | 0
61 | 0.98801 | -0.22799 | 0.0016336 | 0.00040941
62 | 0.98802 | -0.22776 | 0.0011445 | 0.00028683
63 | 0.99414 | -0.1107 | 0.0026779 | 0.00067115
64 | 0.99414 | -0.11071 | 0.00088152 | 0.00022093
65 | 0.99994 | -0.0010596 | 0.0012847 | 0.00032197
66 | 0.97962 | -0.39032 | 0.0044 | 0.0011027
67 | 0.98131 | -0.35729 | 0.0030338 | 0.00076034
68 | 0.98305 | -0.32361 | 0.0018587 | 0.00046582
69 | 0.98797 | -0.22867 | 0.0030853 | 0.00077325
70 | 0.99437 | -0.10726 | 0 | 0
71 | 0.99992 | -0.0015411 | 0.0013239 | 0.0003318
72 | 0.99991 | -0.0017564 | 0.0010897 | 0.00027311
73 | 0.99421 | -0.11036 | 0.007864 | 0.0019709
74 | 0.99998 | 149.9956 | 0 | 0

## res_line
| p_from_mw | q_from_mvar | p_to_mw | q_to_mvar | pl_mw | ql_mvar | i_from_ka | i_to_ka | i_ka | vm_from_pu | va_from_degree | vm_to_pu | va_to_degree | loading_percent
0 | -0.0025846 | -0.00064776 | 0.0025847 | 0.00064758 | 1.171e-07 | -1.8889e-07 | 0.003893 | 0.0038929 | 0.003893 | 0.98791 | -0.23204 | 0.98796 | -0.23109 | 1.0695
1 | -0.0051237 | -0.0012839 | 0.0051239 | 0.0012839 | 1.366e-07 | 9.0954e-09 | 0.0077171 | 0.007717 | 0.0077171 | 0.98796 | -0.23109 | 0.98799 | -0.23053 | 2.1201
2 | -0.006008 | -0.0015055 | 0.0060085 | 0.0015056 | 5.0872e-07 | 1.1338e-07 | 0.0090486 | 0.0090486 | 0.0090486 | 0.98799 | -0.23053 | 0.98808 | -0.22876 | 2.4859
3 | -0.0072455 | -0.0018156 | 0.0072467 | 0.0018161 | 1.2421e-06 | 4.3852e-07 | 0.010911 | 0.010911 | 0.010911 | 0.98808 | -0.22876 | 0.98826 | -0.22516 | 2.9976
4 | -0.0090962 | -0.0022796 | 0.0090977 | 0.0022803 | 1.5249e-06 | 6.9814e-07 | 0.013696 | 0.013696 | 0.013696 | 0.98826 | -0.22516 | 0.98844 | -0.22164 | 3.7626
5 | -0.010022 | -0.002512 | 0.010025 | 0.0025133 | 2.5328e-06 | 1.2406e-06 | 0.015088 | 0.015088 | 0.015088 | 0.98844 | -0.22164 | 0.98872 | -0.21633 | 4.145
6 | -0.011066 | -0.0027741 | 0.011068 | 0.0027751 | 1.8778e-06 | 9.7022e-07 | 0.016654 | 0.016654 | 0.016654 | 0.98872 | -0.21633 | 0.9889 | -0.21277 | 4.5753
7 | -0.011068 | -0.0027751 | 0.011071 | 0.0027767 | 3.1371e-06 | 1.6206e-06 | 0.016654 | 0.016654 | 0.016654 | 0.9889 | -0.21277 | 0.98921 | -0.20683 | 4.5753
8 | -0.012578 | -0.0031545 | 0.012582 | 0.0031567 | 4.1757e-06 | 2.273e-06 | 0.018921 | 0.018921 | 0.018921 | 0.98921 | -0.20683 | 0.98957 | -0.19987 | 5.1981
9 | -0.014583 | -0.0036582 | 0.014587 | 0.0036606 | 4.1992e-06 | 2.3882e-06 | 0.02193 | 0.02193 | 0.02193 | 0.98957 | -0.19987 | 0.98988 | -0.19383 | 6.0247
10 | 0.015618 | 0.0039216 | -0.01561 | -0.003917 | 7.9436e-06 | 4.5892e-06 | 0.023467 | 0.023468 | 0.023468 | 0.99043 | -0.18316 | 0.98988 | -0.19383 | 6.4471
11 | -0.019465 | -0.0048857 | 0.019476 | 0.0048921 | 1.0742e-05 | 6.4436e-06 | 0.029247 | 0.029247 | 0.029247 | 0.99043 | -0.18316 | 0.99102 | -0.1716 | 8.0348
12 | -0.022366 | -0.0056165 | 0.022376 | 0.0056223 | 9.5452e-06 | 5.8181e-06 | 0.033587 | 0.033587 | 0.033587 | 0.99102 | -0.1716 | 0.99149 | -0.16265 | 9.2271
13 | -0.022376 | -0.0056223 | 0.022399 | 0.0056365 | 2.3206e-05 | 1.4144e-05 | 0.033587 | 0.033586 | 0.033587 | 0.99149 | -0.16265 | 0.99261 | -0.14095 | 9.2271
14 | -0.076624 | -0.019437 | 0.076778 | 0.019535 | 0.00015416 | 9.8259e-05 | 0.11495 | 0.11495 | 0.11495 | 0.99261 | -0.14095 | 0.99479 | -0.0992 | 31.5795
15 | 0.054225 | 0.0138 | -0.054185 | -0.013775 | 3.9871e-05 | 2.531e-05 | 0.081363 | 0.081363 | 0.081363 | 0.99261 | -0.14095 | 0.99181 | -0.15622 | 22.3525
16 | -0.046367 | -0.011742 | 0.046425 | 0.011779 | 5.7945e-05 | 3.668e-05 | 0.069906 | 0.069906 | 0.069906 | 0.98757 | -0.23782 | 0.98892 | -0.21183 | 19.2051
17 | 0.044095 | 0.011173 | -0.044052 | -0.011146 | 4.3226e-05 | 2.7331e-05 | 0.066484 | 0.066484 | 0.066484 | 0.98757 | -0.23782 | 0.98651 | -0.25825 | 18.2649
18 | -0.048813 | -0.012378 | 0.048886 | 0.012424 | 7.3028e-05 | 4.6275e-05 | 0.0735 | 0.0735 | 0.0735 | 0.98892 | -0.21183 | 0.99053 | -0.18076 | 20.1924
19 | 0.042431 | 0.010739 | -0.042368 | -0.0107 | 6.2512e-05 | 3.949e-05 | 0.064039 | 0.064039 | 0.064039 | 0.98651 | -0.25825 | 0.98492 | -0.28899 | 17.5931
20 | -0.051232 | -0.013012 | 0.051293 | 0.01305 | 6.0596e-05 | 3.843e-05 | 0.077024 | 0.077024 | 0.077024 | 0.99053 | -0.18076 | 0.99181 | -0.15622 | 21.1605
21 | 0.041841 | 0.010568 | -0.041826 | -0.010558 | 1.4677e-05 | 9.2688e-06 | 0.063242 | 0.063242 | 0.063242 | 0.98492 | -0.28899 | 0.98455 | -0.29631 | 17.3742
22 | 0.040275 | 0.01017 | -0.040233 | -0.010143 | 4.1906e-05 | 2.6437e-05 | 0.060898 | 0.060898 | 0.060898 | 0.98455 | -0.29631 | 0.98343 | -0.31805 | 16.7301
23 | -0.096034 | -0.024362 | 0.096495 | 0.024656 | 0.00046049 | 0.00029394 | 0.14375 | 0.14375 | 0.14375 | 0.99479 | -0.0992 | 1 | 0 | 39.4927
24 | 0.010929 | 0.0027403 | -0.010926 | -0.0027385 | 3.5799e-06 | 1.8276e-06 | 0.016349 | 0.016349 | 0.016349 | 0.99479 | -0.0992 | 0.99443 | -0.10608 | 4.4915
25 | 0.008327 | 0.0020867 | -0.0083264 | -0.0020865 | 6.3265e-07 | 2.6373e-07 | 0.012456 | 0.012456 | 0.012456 | 0.99479 | -0.0992 | 0.99471 | -0.1008 | 3.4219
26 | 0.0036986 | 0.00092653 | -0.0036984 | -0.00092663 | 1.8664e-07 | -9.6124e-08 | 0.0055034 | 0.0055035 | 0.0055035 | 1 | 0 | 0.99994 | -0.0010596 | 1.5119
27 | 0.078031 | 0.02015 | -0.077618 | -0.019887 | 0.0004129 | 0.0002632 | 0.11632 | 0.11632 | 0.11632 | 1 | 0 | 0.99422 | -0.10914 | 31.9567
28 | 0.0078656 | 0.0019715 | -0.0078651 | -0.0019714 | 4.4452e-07 | 1.7348e-07 | 0.01177 | 0.01177 | 0.01177 | 0.99443 | -0.10608 | 0.99437 | -0.10726 | 3.2334
29 | 0.0062426 | 0.0015642 | -0.006242 | -0.0015641 | 6.0086e-07 | 1.4608e-07 | 0.0093384 | 0.0093385 | 0.0093385 | 0.99471 | -0.1008 | 0.9946 | -0.10282 | 2.5655
30 | 0.0046515 | 0.0011653 | -0.004651 | -0.0011653 | 4.8609e-07 | -2.0638e-08 | 0.0070393 | 0.0070394 | 0.0070394 | 0.98323 | -0.32183 | 0.98312 | -0.32402 | 1.9339
31 | -0.0083493 | -0.002092 | 0.0083508 | 0.0020927 | 1.5021e-06 | 6.4307e-07 | 0.012636 | 0.012635 | 0.012636 | 0.98323 | -0.32183 | 0.98343 | -0.31805 | 3.4713
32 | 0.0031837 | 0.00079754 | -0.0031836 | -0.00079762 | 9.9944e-08 | -8.158e-08 | 0.0048186 | 0.0048186 | 0.0048186 | 0.98312 | -0.32402 | 0.98309 | -0.32468 | 1.3238
33 | 0.0032486 | 0.00081415 | -0.0032486 | -0.00081418 | 3.3969e-08 | -2.5827e-08 | 0.0049155 | 0.0049155 | 0.0049155 | 0.98343 | -0.31805 | 0.98342 | -0.31827 | 1.3504
34 | 0.028634 | 0.0072363 | -0.028519 | -0.0071654 | 0.00011408 | 7.0963e-05 | 0.043347 | 0.043347 | 0.043347 | 0.98343 | -0.31805 | 0.97915 | -0.4015 | 11.9086
35 | 0.0017152 | 0.0004296 | -0.0017151 | -0.00042985 | 5.7237e-08 | -2.505e-07 | 0.002596 | 0.0025961 | 0.0025961 | 0.98309 | -0.32468 | 0.98305 | -0.32538 | 0.71323
36 | 0.028519 | 0.0071654 | -0.028481 | -0.0071416 | 3.8248e-05 | 2.3797e-05 | 0.043347 | 0.043348 | 0.043348 | 0.97915 | -0.4015 | 0.97772 | -0.42964 | 11.9087
37 | -0.0035214 | -0.00088233 | 0.0035214 | 0.00088229 | 6.6651e-08 | -4.043e-08 | 0.0052686 | 0.0052686 | 0.0052686 | 0.99453 | -0.10427 | 0.99455 | -0.10388 | 1.4474
38 | 0.0022033 | 0.00055199 | -0.0022033 | -0.00055206 | 2.4662e-08 | -6.2742e-08 | 0.0032965 | 0.0032966 | 0.0032966 | 0.99453 | -0.10427 | 0.99451 | -0.10451 | 0.90565
39 | -0.0054095 | -0.0013555 | 0.0054098 | 0.0013555 | 2.731e-07 | 3.0503e-08 | 0.0080935 | 0.0080934 | 0.0080935 | 0.99455 | -0.10388 | 0.9946 | -0.10282 | 2.2235
40 | 0.0022033 | 0.00055206 | -0.0022032 | -0.00055218 | 4.9897e-08 | -1.2693e-07 | 0.0032966 | 0.0032966 | 0.0032966 | 0.99451 | -0.10451 | 0.99449 | -0.10498 | 0.90567
41 | -0.006551 | -0.0016418 | 0.0065525 | 0.0016423 | 1.5477e-06 | 4.7918e-07 | 0.010016 | 0.010016 | 0.010016 | 0.97322 | -0.51587 | 0.97347 | -0.51091 | 2.7517
42 | -0.018528 | -0.0046436 | 0.018538 | 0.0046497 | 1.0109e-05 | 6.0517e-06 | 0.028321 | 0.028321 | 0.028321 | 0.97347 | -0.51091 | 0.97405 | -0.49946 | 7.7805
43 | -0.0029764 | -0.00074595 | 0.0029765 | 0.00074578 | 1.741e-07 | -1.6901e-07 | 0.0045433 | 0.0045432 | 0.0045433 | 0.97482 | -0.48425 | 0.97489 | -0.48302 | 1.2482
44 | 0.0029647 | 0.00074282 | -0.0029646 | -0.00074299 | 1.772e-07 | -1.743e-07 | 0.0045252 | 0.0045253 | 0.0045253 | 0.97489 | -0.48302 | 0.97482 | -0.48428 | 1.2432
45 | -0.0059413 | -0.0014886 | 0.0059417 | 0.0014887 | 3.8243e-07 | 9.0117e-08 | 0.0090683 | 0.0090683 | 0.0090683 | 0.97489 | -0.48302 | 0.97496 | -0.48167 | 2.4913
46 | -0.034114 | -0.0085534 | 0.034148 | 0.0085746 | 3.3869e-05 | 2.1262e-05 | 0.052116 | 0.052116 | 0.052116 | 0.97405 | -0.49946 | 0.97511 | -0.47865 | 14.3175
47 | 0.015576 | 0.0039037 | -0.015576 | -0.0039036 | 1.5993e-07 | 9.2978e-08 | 0.023795 | 0.023795 | 0.023795 | 0.97405 | -0.49946 | 0.97404 | -0.49968 | 6.537
48 | -0.010414 | -0.0026096 | 0.010416 | 0.0026104 | 1.4969e-06 | 7.6093e-07 | 0.015894 | 0.015894 | 0.015894 | 0.97496 | -0.48167 | 0.97511 | -0.47865 | 4.3666
49 | -0.044563 | -0.011185 | 0.044584 | 0.011198 | 2.0326e-05 | 1.2862e-05 | 0.06801 | 0.06801 | 0.06801 | 0.97511 | -0.47865 | 0.97559 | -0.46909 | 18.684
50 | 0.0050856 | 0.0012745 | -0.0050851 | -0.0012745 | 4.6594e-07 | 4.2004e-08 | 0.0077691 | 0.0077692 | 0.0077692 | 0.97404 | -0.49968 | 0.97394 | -0.5016 | 2.1344
51 | -0.049283 | -0.012376 | 0.049336 | 0.012409 | 5.2895e-05 | 3.3541e-05 | 0.075178 | 0.075178 | 0.075178 | 0.97559 | -0.46909 | 0.97674 | -0.44662 | 20.6532
52 | 0.025027 | 0.0062759 | -0.025018 | -0.00627 | 9.5144e-06 | 5.87e-06 | 0.038091 | 0.038091 | 0.038091 | 0.97772 | -0.42964 | 0.97731 | -0.43762 | 10.4646
53 | -0.049336 | -0.012409 | 0.049469 | 0.012494 | 0.00013309 | 8.4391e-05 | 0.075178 | 0.075177 | 0.075178 | 0.97674 | -0.44662 | 0.97962 | -0.39032 | 20.6532
54 | 0.059061 | 0.015013 | -0.058989 | -0.014967 | 7.1699e-05 | 4.5582e-05 | 0.089274 | 0.089274 | 0.089274 | 0.98526 | -0.28079 | 0.98395 | -0.30603 | 24.5259
55 | -0.060999 | -0.015498 | 0.061043 | 0.015526 | 4.3613e-05 | 2.7738e-05 | 0.092202 | 0.092202 | 0.092202 | 0.98526 | -0.28079 | 0.98603 | -0.26596 | 25.3302
56 | 0.058989 | 0.014967 | -0.05894 | -0.014935 | 4.9802e-05 | 3.1662e-05 | 0.089274 | 0.089274 | 0.089274 | 0.98395 | -0.30603 | 0.98305 | -0.32361 | 24.5259
57 | -0.062031 | -0.015774 | 0.062057 | 0.01579 | 2.5742e-05 | 1.6375e-05 | 0.093693 | 0.093693 | 0.093693 | 0.98603 | -0.26596 | 0.98647 | -0.25735 | 25.7399
58 | -0.062919 | -0.016006 | 0.063032 | 0.016078 | 0.00011236 | 7.1486e-05 | 0.094994 | 0.094993 | 0.094994 | 0.98647 | -0.25735 | 0.9884 | -0.22036 | 26.0971
59 | 0.0080944 | 0.0020282 | -0.0080943 | -0.0020282 | 7.0395e-08 | 2.8868e-08 | 0.012189 | 0.012189 | 0.012189 | 0.98814 | -0.2254 | 0.98813 | -0.22559 | 3.3486
60 | -0.010626 | -0.0026628 | 0.010629 | 0.0026641 | 2.5527e-06 | 1.2931e-06 | 0.016002 | 0.016002 | 0.016002 | 0.98814 | -0.2254 | 0.9884 | -0.22036 | 4.3962
61 | 0.0058641 | 0.0014692 | -0.0058636 | -0.0014691 | 5.1349e-07 | 1.0372e-07 | 0.0088305 | 0.0088306 | 0.0088306 | 0.98813 | -0.22559 | 0.98804 | -0.22742 | 2.426
62 | -0.073661 | -0.018742 | 0.074058 | 0.018995 | 0.00039719 | 0.00025309 | 0.111 | 0.11099 | 0.111 | 0.9884 | -0.22036 | 0.99422 | -0.10914 | 30.4932
63 | 0.0016336 | 0.00040919 | -0.0016336 | -0.00040941 | 4.4387e-08 | -2.2204e-07 | 0.0024602 | 0.0024603 | 0.0024603 | 0.98804 | -0.22742 | 0.98801 | -0.22799 | 0.6759
64 | 0.00423 | 0.0010599 | -0.0042299 | -0.00106 | 6.8119e-08 | -1.3729e-08 | 0.0063704 | 0.0063704 | 0.0063704 | 0.98804 | -0.22742 | 0.98802 | -0.22776 | 1.7501
65 | 0.0035597 | 0.00089192 | -0.0035595 | -0.00089208 | 2.6511e-07 | -1.533e-07 | 0.0053276 | 0.0053277 | 0.0053277 | 0.99422 | -0.10914 | 0.99414 | -0.1107 | 1.4637
66 | 0.0030854 | 0.00077312 | -0.0030853 | -0.00077325 | 1.3348e-07 | -1.2567e-07 | 0.0046468 | 0.0046469 | 0.0046469 | 0.98802 | -0.22776 | 0.98797 | -0.22867 | 1.2766
67 | 0.00088152 | 0.00022092 | -0.00088152 | -0.00022093 | 4.0908e-10 | -7.8648e-09 | 0.0013194 | 0.0013195 | 0.0013195 | 0.99414 | -0.1107 | 0.99414 | -0.11071 | 0.36249
68 | 0.0024137 | 0.00060465 | -0.0024136 | -0.00060477 | 5.5348e-08 | -1.1465e-07 | 0.0035917 | 0.0035918 | 0.0035918 | 0.99994 | -0.0010596 | 0.99992 | -0.0015411 | 0.98675
69 | -0.053869 | -0.013596 | 0.053955 | 0.013651 | 8.5373e-05 | 5.421e-05 | 0.081861 | 0.081861 | 0.081861 | 0.97962 | -0.39032 | 0.98131 | -0.35729 | 22.4893
70 | -0.056989 | -0.014411 | 0.057081 | 0.01447 | 9.2228e-05 | 5.861e-05 | 0.086461 | 0.086461 | 0.086461 | 0.98131 | -0.35729 | 0.98305 | -0.32361 | 23.753
71 | 0.0078651 | 0.0019714 | -0.007864 | -0.0019709 | 1.1608e-06 | 4.5311e-07 | 0.01177 | 0.01177 | 0.01177 | 0.99437 | -0.10726 | 0.99421 | -0.11036 | 3.2335
72 | 0.0010897 | 0.00027297 | -0.0010897 | -0.00027311 | 1.1176e-08 | -1.4151e-07 | 0.0016216 | 0.0016217 | 0.0016217 | 0.99992 | -0.0015411 | 0.99991 | -0.0017564 | 0.44551

## res_trafo
| p_hv_mw | q_hv_mvar | p_lv_mw | q_lv_mvar | pl_mw | ql_mvar | i_hv_ka | i_lv_ka | vm_hv_pu | va_hv_degree | vm_lv_pu | va_lv_degree | loading_percent
0 | -1.2729e-15 | -1.3162e-15 | 0.00165 | 1.2699e-07 | 0.00165 | 1.2699e-07 | 5.2857e-17 | 0.0023815 | 0.99998 | 149.9956 | 1 | 0 | 0.2619

## res_ext_grid
| p_mw | q_mvar
0 | 0.17987 | 0.045733

## res_load
| p_mw | q_mvar
0 | 0.0025846 | 0.00064776
1 | 0.002539 | 0.00063634
2 | 0.00088415 | 0.00022159
3 | 0.0012369 | 0.00031
4 | 0.0018495 | 0.00046353
5 | 0.00092468 | 0.00023175
6 | 0.0010408 | 0.00026084
7 | 0.0015072 | 0.00037775
8 | 0.0020009 | 0.00050147
9 | 0.0038468 | 0.00096411
10 | 0.001023 | 0.00025639
11 | 0.0028904 | 0.0007244
12 | 0.0022714 | 0.00056926
13 | 0.0023886 | 0.00059863
14 | 0.0016214 | 0.00040636
15 | 0.0023458 | 0.00058792
16 | 0.00052734 | 0.00013216
17 | 0.0028922 | 0.00072485
18 | 0.0015513 | 0.0003888
19 | 0.0030603 | 0.00076699
20 | 0.0020838 | 0.00052224
21 | 0.0036978 | 0.00092677
22 | 0.0014673 | 0.00036774
23 | 0.0014684 | 0.00036802
24 | 0.0032486 | 0.00081418
25 | 0.0017151 | 0.00042985
26 | 0.0013181 | 0.00033034
27 | 0.0018881 | 0.00047319
28 | 0.00083224 | 0.00020858
29 | 0.0022032 | 0.00055218
30 | 0.006551 | 0.0016418
31 | 0.011975 | 0.0030013
32 | 0.0029764 | 0.00074595
33 | 0.0029646 | 0.00074299
34 | 0.0044725 | 0.0011209
35 | 0.01049 | 0.0026291
36 | 0.0046996 | 0.0011778
37 | 0.0034539 | 0.00086564
38 | 0.025018 | 0.00627
39 | 0.0050851 | 0.0012745
40 | 0.0019385 | 0.00048582
41 | 0.00098839 | 0.00024771
42 | 0.00086209 | 0.00021606
43 | 0.0025321 | 0.0006346
44 | 0.0022302 | 0.00055895
45 | 0.0016336 | 0.00040941
46 | 0.0011445 | 0.00028683
47 | 0.0026779 | 0.00067115
48 | 0.00088152 | 0.00022093
49 | 0.0012847 | 0.00032197
50 | 0.0044 | 0.0011027
51 | 0.0030338 | 0.00076034
52 | 0.0018587 | 0.00046582
53 | 0.0030853 | 0.00077325
54 | 0.0013239 | 0.0003318
55 | 0.0010897 | 0.00027311
56 | 0.007864 | 0.0019709

## dtypes
| element | column | dtype
0 | bus | name | object
1 | bus | vn_kv | float64
2 | bus | type | object
3 | bus | zone | object
4 | bus | in_service | bool
5 | load | name | object
6 | load | bus | uint32
7 | load | p_mw | float64
8 | load | q_mvar | float64
9 | load | const_z_percent | float64
10 | load | const_i_percent | float64
11 | load | sn_mva | float64
12 | load | scaling | float64
13 | load | in_service | bool
14 | load | type | object
15 | ext_grid | name | object
16 | ext_grid | bus | uint32
17 | ext_grid | vm_pu | float64
18 | ext_grid | va_degree | float64
19 | ext_grid | slack_weight | float64
20 | ext_grid | in_service | bool
21 | line | name | object
22 | line | std_type | object
23 | line | from_bus | uint32
24 | line | to_bus | uint32
25 | line | length_km | float64
26 | line | r_ohm_per_km | float64
27 | line | x_ohm_per_km | float64
28 | line | c_nf_per_km | float64
29 | line | g_us_per_km | float64
30 | line | max_i_ka | float64
31 | line | df | float64
32 | line | parallel | uint32
33 | line | type | object
34 | line | in_service | bool
35 | trafo | name | object
36 | trafo | std_type | object
37 | trafo | hv_bus | uint32
38 | trafo | lv_bus | uint32
39 | trafo | sn_mva | float64
40 | trafo | vn_hv_kv | float64
41 | trafo | vn_lv_kv | float64
42 | trafo | vk_percent | float64
43 | trafo | vkr_percent | float64
44 | trafo | pfe_kw | float64
45 | trafo | i0_percent | float64
46 | trafo | shift_degree | float64
47 | trafo | tap_side | object
48 | trafo | tap_neutral | int32
49 | trafo | tap_min | int32
50 | trafo | tap_max | int32
51 | trafo | tap_step_percent | float64
52 | trafo | tap_step_degree | float64
53 | trafo | tap_pos | int32
54 | trafo | tap_phase_shifter | bool
55 | trafo | parallel | uint32
56 | trafo | df | float64
57 | trafo | in_service | bool
58 | line_geodata | coords | object
59 | bus_geodata | x | float64
60 | bus_geodata | y | float64
61 | bus_geodata | coords | object
62 | res_bus | vm_pu | float64
63 | res_bus | va_degree | float64
64 | res_bus | p_mw | float64
65 | res_bus | q_mvar | float64
66 | res_line | p_from_mw | float64
67 | res_line | q_from_mvar | float64
68 | res_line | p_to_mw | float64
69 | res_line | q_to_mvar | float64
70 | res_line | pl_mw | float64
71 | res_line | ql_mvar | float64
72 | res_line | i_from_ka | float64
73 | res_line | i_to_ka | float64
74 | res_line | i_ka | float64
75 | res_line | vm_from_pu | float64
76 | res_line | va_from_degree | float64
77 | res_line | vm_to_pu | float64
78 | res_line | va_to_degree | float64
79 | res_line | loading_percent | float64
80 | res_trafo | p_hv_mw | float64
81 | res_trafo | q_hv_mvar | float64
82 | res_trafo | p_lv_mw | float64
83 | res_trafo | q_lv_mvar | float64
84 | res_trafo | pl_mw | float64
85 | res_trafo | ql_mvar | float64
86 | res_trafo | i_hv_ka | float64
87 | res_trafo | i_lv_ka | float64
88 | res_trafo | vm_hv_pu | float64
89 | res_trafo | va_hv_degree | float64
90 | res_trafo | vm_lv_pu | float64
91 | res_trafo | va_lv_degree | float64
92 | res_trafo | loading_percent | float64
93 | res_ext_grid | p_mw | float64
94 | res_ext_grid | q_mvar | float64
95 | res_load | p_mw | float64
96 | res_load | q_mvar | float64

## parameters
| version | format_version | converged | OPF_converged | name | f_hz | sn_mva
0 | 2.14.6 | 2.14.0 | TRUE | FALSE |  | 50 | 1