## bus
| name | vn_kv | type | zone | in_service
0 | bus_LV_200-4_1_5_node_97 | 0.4 | n |  | TRUE
1 | bus_LV_200-4_1_5_node_90 | 0.4 | n |  | TRUE
2 | bus_LV_200-4_1_5_node_33 | 0.4 | n |  | TRUE
3 | bus_LV_200-4_1_5_node_110 | 0.4 | n |  | TRUE
4 | bus_LV_200-4_1_5_node_116 | 0.4 | n |  | TRUE
5 | bus_LV_200-4_1_5_node_109 | 0.4 | n |  | TRUE
6 | bus_LV_200-4_1_5_node_43 | 0.4 | n |  | TRUE
7 | bus_LV_200-4_1_5_node_45 | 0.4 | n |  | TRUE
8 | bus_LV_200-4_1_5_node_46 | 0.4 | n |  | TRUE
9 | bus_LV_200-4_1_5_node_47 | 0.4 | n |  | TRUE
10 | bus_LV_200-4_1_5_node_61 | 0.4 | n |  | TRUE
11 | bus_LV_200-4_1_5_node_72 | 0.4 | n |  | TRUE
12 | bus_LV_200-4_1_5_node_51 | 0.4 | n |  | TRUE
13 | bus_LV_200-4_1_5_node_62 | 0.4 | n |  | TRUE
14 | bus_LV_200-4_1_5_node_71 | 0.4 | n |  | TRUE
15 | bus_LV_200-4_1_5_node_132 | 0.4 | n |  | TRUE
16 | bus_LV_200-4_1_5_node_108 | 0.4 | n |  | TRUE
17 | bus_LV_200-4_1_5_node_75 | 0.4 | n |  | TRUE
18 | bus_LV_200-4_1_5_node_73 | 0.4 | n |  | TRUE
19 | bus_LV_200-4_1_5_node_63 | 0.4 | n |  | TRUE
20 | bus_LV_200-4_1_5_node_74 | 0.4 | n |  | TRUE
21 | bus_LV_200-4_1_5_node_133 | 0.4 | n |  | TRUE
22 | bus_LV_200-4_1_5_node_112 | 0.4 | n |  | TRUE
23 | bus_LV_200-4_1_5_node_106 | 0.4 | n |  | TRUE
24 | bus_LV_200-4_1_5_node_82 | 0.4 | n |  | TRUE
25 | bus_LV_200-4_1_5_node_83 | 0.4 | n |  | TRUE
26 | bus_LV_200-4_1_5_node_84 | 0.4 | n |  | TRUE
27 | bus_LV_200-4_1_5_node_85 | 0.4 | n |  | TRUE
28 | bus_LV_200-4_1_5_node_128 | 0.4 | n |  | TRUE
29 | bus_LV_200-4_1_5_node_100 | 0.4 | n |  | TRUE
30 | bus_LV_200-4_1_5_node_135 | 0.4 | n |  | TRUE
31 | bus_LV_200-4_1_5_node_129 | 0.4 | n |  | TRUE
32 | bus_LV_200-4_1_5_node_98 | 0.4 | n |  | TRUE
33 | bus_LV_200-4_1_5_node_86 | 0.4 | n |  | TRUE
34 | bus_LV_200-4_1_5_node_88 | 0.4 | n |  | TRUE
35 | bus_LV_200-4_1_5_node_87 | 0.4 | n |  | TRUE
36 | bus_LV_200-4_1_5_node_89 | 0.4 | n |  | TRUE
37 | bus_LV_200-4_1_5_node_91 | 0.4 | n |  | TRUE
38 | bus_LV_200-4_1_5_node_92 | 0.4 | n |  | TRUE
39 | bus_LV_200-4_1_5_node_99 | 0.4 | n |  | TRUE
40 | bus_LV_200-4_1_5_node_114 | 0.4 | n |  | TRUE
41 | bus_LV_200-4_1_5_node_96 | 0.4 | n |  | TRUE
42 | bus_LV_200-4_1_5_node_111 | 0.4 | n |  | TRUE
43 | bus_LV_200-4_1_5_node_93 | 0.4 | n |  | TRUE
44 | bus_LV_200-4_1_5_node_115 | 0.4 | n |  | TRUE
45 | bus_LV_200-4_1_5_node_124 | 0.4 | n |  | TRUE
46 | bus_LV_200-4_1_5_node_137 | 0.4 | n |  | TRUE
47 | bus_LV_200-4_1_5_node_131 | 0.4 | n |  | TRUE
48 | bus_LV_200-4_1_5_node_146 | 0.4 | n |  | TRUE
49 | bus_LV_200-4_1_5_node_122 | 0.4 | n |  | TRUE
50 | bus_LV_200-4_1_5_node_118 | 0.4 | n |  | TRUE
51 | bus_LV_200-4_1_5_node_120 | 0.4 | n |  | TRUE
52 | bus_LV_200-4_1_5_node_117 | 0.4 | n |  | TRUE
53 | bus_LV_200-4_1_5_node_130 | 0.4 | n |  | TRUE
54 | bus_LV_200-4_1_5_node_134 | 0.4 | n |  | TRUE
55 | bus_LV_200-4_1_5_node_103 | 0.4 | n |  | TRUE
56 | bus_LV_200-4_1_5_node_104 | 0.4 | n |  | TRUE
57 | bus_LV_200-4_1_5_node_105 | 0.4 | n |  | TRUE
58 | bus_LV_200-4_1_5_node_107 | 0.4 | n |  | TRUE
59 | bus_LV_200-4_1_5_node_113 | 0.4 | n |  | TRUE
60 | bus_LV_200-4_1_5_node_125 | 0.4 | n |  | TRUE
61 | bus_LV_200-4_1_5_node_123 | 0.4 | n |  | TRUE
62 | bus_LV_200-4_1_5_node_148 | 0.4 | n |  | TRUE
63 | bus_LV_200-4_1_5_node_139 | 0.4 | n |  | TRUE
64 | bus_LV_200-4_1_5_node_126 | 0.4 | n |  | TRUE
65 | bus_LV_200-4_1_5_node_138 | 0.4 | n |  | TRUE
66 | bus_LV_200-4_1_5_node_119 | 0.4 | n |  | TRUE
67 | bus_LV_200-4_1_5_node_121 | 0.4 | n |  | TRUE
68 | bus_LV_200-4_1_5_node_127 | 0.4 | n |  | TRUE
69 | bus_LV_200-4_1_5_node_140 | 0.4 | n |  | TRUE
70 | bus_LV_200-4_1_5_node_141 | 0.4 | n |  | TRUE
71 | bus_LV_200-4_1_5_node_143 | 0.4 | n |  | TRUE
72 | bus_LV_200-4_1_5_node_144 | 0.4 | n |  | TRUE
73 | bus_LV_200-4_1_5_node_142 | 0.4 | n |  | TRUE
74 | bus_LV_200-4_1_5_node_145 | 0.4 | n |  | TRUE
75 | bus_LV_200-4_1_5_node_147 | 0.4 | n |  | TRUE
76 | bus_LV_200-4_1_5_node_149 | 0.4 | n |  | TRUE
77 | bus_LV_200-4_1_5_node_156 | 0.4 | n |  | TRUE
78 | bus_LV_200-4_1_5_node_153 | 0.4 | n |  | TRUE
79 | bus_LV_200-4_1_5_node_151 | 0.4 | n |  | TRUE
80 | bus_LV_200-4_1_5_node_152 | 0.4 | n |  | TRUE
81 | bus_LV_200-4_1_5_node_154 | 0.4 | n |  | TRUE
82 | bus_LV_200-4_1_5_node_160 | 0.4 | n |  | TRUE
83 | bus_LV_200-4_1_5_node_157 | 0.4 | n |  | TRUE
84 | bus_LV_200-4_1_5_node_164 | 0.4 | n |  | TRUE
85 | bus_LV_200-4_1_5_node_158 | 0.4 | n |  | TRUE
86 | bus_LV_200-4_1_5_node_165 | 0.4 | n |  | TRUE
87 | bus_LV_200-4_1_5_node_159 | 0.4 | n |  | TRUE
88 | bus_LV_200-4_1_5_node_162 | 0.4 | n |  | TRUE
89 | bus_LV_200-4_1_5_node_161 | 0.4 | n |  | TRUE
90 | bus_LV_200-4_1_5_node_163 | 0.4 | n |  | TRUE
91 | bus_MV_504_0_node_122 | 20 | n |  | TRUE

## load
| name | bus | p_mw | q_mvar | const_z_percent | const_i_percent | sn_mva | scaling | in_service | type
0 | LV_200-4_1_5_load_97 | 0 | 0.0026154 | 0.00065547 | 0 | 0 |  | 1 | TRUE | wye
1 | LV_200-4_1_5_load_90 | 1 | 0.002456 | 0.00061553 | 0 | 0 |  | 1 | TRUE | wye
2 | LV_200-4_1_5_load_110 | 3 | 0.0072706 | 0.0018222 | 0 | 0 |  | 1 | TRUE | wye
3 | LV_200-4_1_5_load_116 | 4 | 0.0010005 | 0.00025074 | 0 | 0 |  | 1 | TRUE | wye
4 | LV_200-4_1_5_load_109 | 5 | 0.00093752 | 0.00023496 | 0 | 0 |  | 1 | TRUE | wye
5 | LV_200-4_1_5_load_43 | 6 | 0.0042418 | 0.0010631 | 0 | 0 |  | 1 | TRUE | wye
6 | LV_200-4_1_5_load_61 | 10 | 0.0013988 | 0.00035057 | 0 | 0 |  | 1 | TRUE | wye
7 | LV_200-4_1_5_load_51 | 12 | 0.011143 | 0.0027926 | 0 | 0 |  | 1 | TRUE | wye
8 | LV_200-4_1_5_load_62 | 13 | 0.0088157 | 0.0022094 | 0 | 0 |  | 1 | TRUE | wye
9 | LV_200-4_1_5_load_132 | 15 | 0.0027397 | 0.00068663 | 0 | 0 |  | 1 | TRUE | wye
10 | LV_200-4_1_5_load_108 | 16 | 0.0025341 | 0.00063511 | 0 | 0 |  | 1 | TRUE | wye
11 | LV_200-4_1_5_load_75 | 17 | 0.0015087 | 0.0003781 | 0 | 0 |  | 1 | TRUE | wye
12 | LV_200-4_1_5_load_73 | 18 | 0.0052606 | 0.0013184 | 0 | 0 |  | 1 | TRUE | wye
13 | LV_200-4_1_5_load_63 | 19 | 0.0046352 | 0.0011617 | 0 | 0 |  | 1 | TRUE | wye
14 | LV_200-4_1_5_load_74 | 20 | 0.0038061 | 0.00095389 | 0 | 0 |  | 1 | TRUE | wye
15 | LV_200-4_1_5_load_133 | 21 | 0.0025439 | 0.00063756 | 0 | 0 |  | 1 | TRUE | wye
16 | LV_200-4_1_5_load_82 | 24 | 0.0084893 | 0.0021276 | 0 | 0 |  | 1 | TRUE | wye
17 | LV_200-4_1_5_load_84 | 26 | 0.0048678 | 0.00122 | 0 | 0 |  | 1 | TRUE | wye
18 | LV_200-4_1_5_load_135 | 30 | 0.01051 | 0.0026341 | 0 | 0 |  | 1 | TRUE | wye
19 | LV_200-4_1_5_load_98 | 32 | 0.018288 | 0.0045833 | 0 | 0 |  | 1 | TRUE | wye
20 | LV_200-4_1_5_load_86 | 33 | 0.022143 | 0.0055496 | 0 | 0 |  | 1 | TRUE | wye
21 | LV_200-4_1_5_load_91 | 37 | 0.001882 | 0.00047167 | 0 | 0 |  | 1 | TRUE | wye
22 | LV_200-4_1_5_load_99 | 39 | 0.0014476 | 0.00036279 | 0 | 0 |  | 1 | TRUE | wye
23 | LV_200-4_1_5_load_114 | 40 | 0.0066677 | 0.0016711 | 0 | 0 |  | 1 | TRUE | wye
24 | LV_200-4_1_5_load_96 | 41 | 0.0058525 | 0.0014668 | 0 | 0 |  | 1 | TRUE | wye
25 | LV_200-4_1_5_load_137 | 46 | 0.033158 | 0.0083102 | 0 | 0 |  | 1 | TRUE | wye
26 | LV_200-4_1_5_load_146 | 48 | 0.0038619 | 0.00096788 | 0 | 0 |  | 1 | TRUE | wye
27 | LV_200-4_1_5_load_117 | 52 | 0.0070055 | 0.0017558 | 0 | 0 |  | 1 | TRUE | wye
28 | LV_200-4_1_5_load_130 | 53 | 0.016466 | 0.0041267 | 0 | 0 |  | 1 | TRUE | wye
29 | LV_200-4_1_5_load_134 | 54 | 0.0035122 | 0.00088023 | 0 | 0 |  | 1 | TRUE | wye
30 | LV_200-4_1_5_load_103 | 55 | 0.0037539 | 0.0009408 | 0 | 0 |  | 1 | TRUE | wye
31 | LV_200-4_1_5_load_104 | 56 | 0.002743 | 0.00068745 | 0 | 0 |  | 1 | TRUE | wye
32 | LV_200-4_1_5_load_113 | 59 | 0.0039734 | 0.00099583 | 0 | 0 |  | 1 | TRUE | wye
33 | LV_200-4_1_5_load_123 | 61 | 0.0076113 | 0.0019076 | 0 | 0 |  | 1 | TRUE | wye
34 | LV_200-4_1_5_load_148 | 62 | 0.0059683 | 0.0014958 | 0 | 0 |  | 1 | TRUE | wye
35 | LV_200-4_1_5_load_139 | 63 | 0.0083324 | 0.0020883 | 0 | 0 |  | 1 | TRUE | wye
36 | LV_200-4_1_5_load_126 | 64 | 0.030207 | 0.0075706 | 0 | 0 |  | 1 | TRUE | wye
37 | LV_200-4_1_5_load_127 | 68 | 0.021076 | 0.0052821 | 0 | 0 |  | 1 | TRUE | wye
38 | LV_200-4_1_5_load_143 | 71 | 0.048036 | 0.012039 | 0 | 0 |  | 1 | TRUE | wye
39 | LV_200-4_1_5_load_142 | 73 | 0.0029783 | 0.00074643 | 0 | 0 |  | 1 | TRUE | wye
40 | LV_200-4_1_5_load_149 | 76 | 0.0040306 | 0.0010102 | 0 | 0 |  | 1 | TRUE | wye
41 | LV_200-4_1_5_load_156 | 77 | 0.0017816 | 0.00044651 | 0 | 0 |  | 1 | TRUE | wye
42 | LV_200-4_1_5_load_151 | 79 | 0.0023282 | 0.00058351 | 0 | 0 |  | 1 | TRUE | wye
43 | LV_200-4_1_5_load_152 | 80 | 0.0045855 | 0.0011492 | 0 | 0 |  | 1 | TRUE | wye
44 | LV_200-4_1_5_load_160 | 82 | 0.0041779 | 0.0010471 | 0 | 0 |  | 1 | TRUE | wye
45 | LV_200-4_1_5_load_157 | 83 | 0.0024325 | 0.00060965 | 0 | 0 |  | 1 | TRUE | wye
46 | LV_200-4_1_5_load_164 | 84 | 0.0040214 | 0.0010079 | 0 | 0 |  | 1 | TRUE | wye
47 | LV_200-4_1_5_load_158 | 85 | 0.0046392 | 0.0011627 | 0 | 0 |  | 1 | TRUE | wye
48 | LV_200-4_1_5_load_165 | 86 | 0.0013954 | 0.00034971 | 0 | 0 |  | 1 | TRUE | wye
49 | LV_200-4_1_5_load_159 | 87 | 0.0014409 | 0.00036111 | 0 | 0 |  | 1 | TRUE | wye
50 | LV_200-4_1_5_load_162 | 88 | 0.0047816 | 0.0011984 | 0 | 0 |  | 1 | TRUE | wye
51 | LV_200-4_1_5_load_161 | 89 | 0.0031752 | 0.00079578 | 0 | 0 |  | 1 | TRUE | wye
52 | LV_200-4_1_5_load_163 | 90 | 0.0042237 | 0.0010586 | 0 | 0 |  | 1 | TRUE | wye

## ext_grid
| name | bus | vm_pu | va_degree | slack_weight | in_service
0 |  | 65 | 1 | 0 | 1 | TRUE

## line
| name | std_type | from_bus | to_bus | length_km | r_ohm_per_km | x_ohm_per_km | c_nf_per_km | g_us_per_km | max_i_ka | df | parallel | type | in_service
0 | LV_200-4_1_5_line_0 |  | 0 | 1 | 0.020434 | 0.125 | 0.08 | 261 | 0 | 0.364 | 1 | 1 | cs | TRUE
1 | LV_200-4_1_5_line_1 |  | 1 | 35 | 0.020786 | 0.125 | 0.08 | 261 | 0 | 0.364 | 1 | 1 | cs | TRUE
2 | LV_200-4_1_5_line_2 |  | 2 | 3 | 0.03955 | 0.125 | 0.08 | 261 | 0 | 0.364 | 1 | 1 | cs | TRUE
3 | LV_200-4_1_5_line_3 |  | 2 | 4 | 0.021662 | 0.125 | 0.08 | 261 | 0 | 0.364 | 1 | 1 | cs | TRUE
4 | LV_200-4_1_5_line_4 |  | 3 | 5 | 0.0060414 | 0.125 | 0.08 | 261 | 0 | 0.364 | 1 | 1 | cs | TRUE
5 | LV_200-4_1_5_line_5 |  | 5 | 38 | 0.080334 | 0.125 | 0.08 | 261 | 0 | 0.364 | 1 | 1 | cs | TRUE
6 | LV_200-4_1_5_line_6 |  | 6 | 7 | 0.01742 | 0.125 | 0.08 | 261 | 0 | 0.364 | 1 | 1 | cs | TRUE
7 | LV_200-4_1_5_line_7 |  | 7 | 8 | 0.022278 | 0.125 | 0.08 | 261 | 0 | 0.364 | 1 | 1 | cs | TRUE
8 | LV_200-4_1_5_line_8 |  | 7 | 9 | 0.032591 | 0.125 | 0.08 | 261 | 0 | 0.364 | 1 | 1 | cs | TRUE
9 | LV_200-4_1_5_line_9 |  | 8 | 10 | 0.014549 | 0.125 | 0.08 | 261 | 0 | 0.364 | 1 | 1 | cs | TRUE
10 | LV_200-4_1_5_line_10 |  | 9 | 11 | 0.030123 | 0.125 | 0.08 | 261 | 0 | 0.364 | 1 | 1 | cs | TRUE
11 | LV_200-4_1_5_line_11 |  | 9 | 12 | 0.020209 | 0.125 | 0.08 | 261 | 0 | 0.364 | 1 | 1 | cs | TRUE
12 | LV_200-4_1_5_line_12 |  | 10 | 13 | 0.019984 | 0.125 | 0.08 | 261 | 0 | 0.364 | 1 | 1 | cs | TRUE
13 | LV_200-4_1_5_line_13 |  | 11 | 17 | 0.013977 | 0.125 | 0.08 | 261 | 0 | 0.364 | 1 | 1 | cs | TRUE
14 | LV_200-4_1_5_line_14 |  | 11 | 18 | 0.0025107 | 0.125 | 0.08 | 261 | 0 | 0.364 | 1 | 1 | cs | TRUE
15 | LV_200-4_1_5_line_15 |  | 14 | 15 | 0.010391 | 0.125 | 0.08 | 261 | 0 | 0.364 | 1 | 1 | cs | TRUE
16 | LV_200-4_1_5_line_16 |  | 14 | 16 | 0.01794 | 0.125 | 0.08 | 261 | 0 | 0.364 | 1 | 1 | cs | TRUE
17 | LV_200-4_1_5_line_17 |  | 15 | 21 | 0.0012837 | 0.125 | 0.08 | 261 | 0 | 0.364 | 1 | 1 | cs | TRUE
18 | LV_200-4_1_5_line_18 |  | 17 | 22 | 0.012116 | 0.125 | 0.08 | 261 | 0 | 0.364 | 1 | 1 | cs | TRUE
19 | LV_200-4_1_5_line_19 |  | 18 | 19 | 0.026915 | 0.125 | 0.08 | 261 | 0 | 0.364 | 1 | 1 | cs | TRUE
20 | LV_200-4_1_5_line_20 |  | 19 | 20 | 0.01498 | 0.125 | 0.08 | 261 | 0 | 0.364 | 1 | 1 | cs | TRUE
21 | LV_200-4_1_5_line_21 |  | 21 | 22 | 0.015002 | 0.125 | 0.08 | 261 | 0 | 0.364 | 1 | 1 | cs | TRUE
22 | LV_200-4_1_5_line_22 |  | 22 | 23 | 0.025927 | 0.125 | 0.08 | 261 | 0 | 0.364 | 1 | 1 | cs | TRUE
23 | LV_200-4_1_5_line_23 |  | 23 | 59 | 0.017977 | 0.125 | 0.08 | 261 | 0 | 0.364 | 1 | 1 | cs | TRUE
24 | LV_200-4_1_5_line_24 |  | 23 | 56 | 0.013375 | 0.125 | 0.08 | 261 | 0 | 0.364 | 1 | 1 | cs | TRUE
25 | LV_200-4_1_5_line_25 |  | 24 | 25 | 0.016359 | 0.125 | 0.08 | 261 | 0 | 0.364 | 1 | 1 | cs | TRUE
26 | LV_200-4_1_5_line_26 |  | 25 | 26 | 0.018741 | 0.125 | 0.08 | 261 | 0 | 0.364 | 1 | 1 | cs | TRUE
27 | LV_200-4_1_5_line_27 |  | 25 | 27 | 0.03786 | 0.125 | 0.08 | 261 | 0 | 0.364 | 1 | 1 | cs | TRUE
28 | LV_200-4_1_5_line_28 |  | 26 | 28 | 0.018088 | 0.125 | 0.08 | 261 | 0 | 0.364 | 1 | 1 | cs | TRUE
29 | LV_200-4_1_5_line_29 |  | 27 | 29 | 0.016725 | 0.125 | 0.08 | 261 | 0 | 0.364 | 1 | 1 | cs | TRUE
30 | LV_200-4_1_5_line_30 |  | 27 | 30 | 0.010376 | 0.125 | 0.08 | 261 | 0 | 0.364 | 1 | 1 | cs | TRUE
31 | LV_200-4_1_5_line_31 |  | 28 | 31 | 0.023028 | 0.125 | 0.08 | 261 | 0 | 0.364 | 1 | 1 | cs | TRUE
32 | LV_200-4_1_5_line_32 |  | 29 | 32 | 0.033019 | 0.125 | 0.08 | 261 | 0 | 0.364 | 1 | 1 | cs | TRUE
33 | LV_200-4_1_5_line_33 |  | 31 | 54 | 0.023362 | 0.125 | 0.08 | 261 | 0 | 0.364 | 1 | 1 | cs | TRUE
34 | LV_200-4_1_5_line_34 |  | 32 | 39 | 0.0075117 | 0.125 | 0.08 | 261 | 0 | 0.364 | 1 | 1 | cs | TRUE
35 | LV_200-4_1_5_line_35 |  | 33 | 34 | 0.002505 | 0.125 | 0.08 | 261 | 0 | 0.364 | 1 | 1 | cs | TRUE
36 | LV_200-4_1_5_line_36 |  | 34 | 38 | 0.022459 | 0.125 | 0.08 | 261 | 0 | 0.364 | 1 | 1 | cs | TRUE
37 | LV_200-4_1_5_line_37 |  | 35 | 36 | 0.033181 | 0.125 | 0.08 | 261 | 0 | 0.364 | 1 | 1 | cs | TRUE
38 | LV_200-4_1_5_line_38 |  | 35 | 37 | 0.009885 | 0.125 | 0.08 | 261 | 0 | 0.364 | 1 | 1 | cs | TRUE
39 | LV_200-4_1_5_line_39 |  | 36 | 39 | 0.029866 | 0.125 | 0.08 | 261 | 0 | 0.364 | 1 | 1 | cs | TRUE
40 | LV_200-4_1_5_line_40 |  | 36 | 40 | 0.027166 | 0.125 | 0.08 | 261 | 0 | 0.364 | 1 | 1 | cs | TRUE
41 | LV_200-4_1_5_line_41 |  | 37 | 41 | 0.053144 | 0.125 | 0.08 | 261 | 0 | 0.364 | 1 | 1 | cs | TRUE
42 | LV_200-4_1_5_line_42 |  | 38 | 42 | 0.02741 | 0.125 | 0.08 | 261 | 0 | 0.364 | 1 | 1 | cs | TRUE
43 | LV_200-4_1_5_line_43 |  | 40 | 43 | 0.011141 | 0.125 | 0.08 | 261 | 0 | 0.364 | 1 | 1 | cs | TRUE
44 | LV_200-4_1_5_line_44 |  | 42 | 45 | 0.001708 | 0.125 | 0.08 | 261 | 0 | 0.364 | 1 | 1 | cs | TRUE
45 | LV_200-4_1_5_line_45 |  | 43 | 44 | 0.005624 | 0.125 | 0.08 | 261 | 0 | 0.364 | 1 | 1 | cs | TRUE
46 | LV_200-4_1_5_line_46 |  | 44 | 46 | 0.026634 | 0.125 | 0.08 | 261 | 0 | 0.364 | 1 | 1 | cs | TRUE
47 | LV_200-4_1_5_line_47 |  | 45 | 63 | 0.026704 | 0.125 | 0.08 | 261 | 0 | 0.364 | 1 | 1 | cs | TRUE
48 | LV_200-4_1_5_line_48 |  | 46 | 65 | 0.019773 | 0.125 | 0.08 | 261 | 0 | 0.364 | 1 | 1 | cs | TRUE
49 | LV_200-4_1_5_line_49 |  | 47 | 48 | 0.017831 | 0.125 | 0.08 | 261 | 0 | 0.364 | 1 | 3 | cs | TRUE
50 | LV_200-4_1_5_line_50 |  | 47 | 49 | 0.008162 | 0.125 | 0.08 | 261 | 0 | 0.364 | 1 | 3 | cs | TRUE
51 | LV_200-4_1_5_line_51 |  | 48 | 72 | 0.008097 | 0.125 | 0.08 | 261 | 0 | 0.364 | 1 | 3 | cs | TRUE
52 | LV_200-4_1_5_line_52 |  | 49 | 53 | 0.02494 | 0.125 | 0.08 | 261 | 0 | 0.364 | 1 | 1 | cs | TRUE
53 | LV_200-4_1_5_line_53 |  | 49 | 66 | 0.026865 | 0.125 | 0.08 | 261 | 0 | 0.364 | 1 | 3 | cs | TRUE
54 | LV_200-4_1_5_line_54 |  | 50 | 51 | 0.030601 | 0.125 | 0.08 | 261 | 0 | 0.364 | 1 | 3 | cs | TRUE
55 | LV_200-4_1_5_line_55 |  | 50 | 52 | 0.018293 | 0.125 | 0.08 | 261 | 0 | 0.364 | 1 | 3 | cs | TRUE
56 | LV_200-4_1_5_line_56 |  | 51 | 64 | 0.016974 | 0.125 | 0.08 | 261 | 0 | 0.364 | 1 | 3 | cs | TRUE
57 | LV_200-4_1_5_line_57 |  | 52 | 66 | 0.013108 | 0.125 | 0.08 | 261 | 0 | 0.364 | 1 | 3 | cs | TRUE
58 | LV_200-4_1_5_line_58 |  | 55 | 56 | 0.025191 | 0.125 | 0.08 | 261 | 0 | 0.364 | 1 | 1 | cs | TRUE
59 | LV_200-4_1_5_line_59 |  | 55 | 57 | 0.01578 | 0.125 | 0.08 | 261 | 0 | 0.364 | 1 | 1 | cs | TRUE
60 | LV_200-4_1_5_line_60 |  | 57 | 58 | 0.002811 | 0.125 | 0.08 | 261 | 0 | 0.364 | 1 | 1 | cs | TRUE
61 | LV_200-4_1_5_line_61 |  | 58 | 60 | 0.072202 | 0.125 | 0.08 | 261 | 0 | 0.364 | 1 | 1 | cs | TRUE
62 | LV_200-4_1_5_line_62 |  | 58 | 61 | 0.026628 | 0.125 | 0.08 | 261 | 0 | 0.364 | 1 | 1 | cs | TRUE
63 | LV_200-4_1_5_line_63 |  | 60 | 62 | 0.00022648 | 0.125 | 0.08 | 261 | 0 | 0.364 | 1 | 1 | cs | TRUE
64 | LV_200-4_1_5_line_64 |  | 62 | 70 | 0.031744 | 0.125 | 0.08 | 261 | 0 | 0.364 | 1 | 1 | cs | TRUE
65 | LV_200-4_1_5_line_65 |  | 63 | 65 | 0.0029495 | 0.125 | 0.08 | 261 | 0 | 0.364 | 1 | 1 | cs | TRUE
66 | LV_200-4_1_5_line_66 |  | 64 | 67 | 0.02049 | 0.125 | 0.08 | 261 | 0 | 0.364 | 1 | 3 | cs | TRUE
67 | LV_200-4_1_5_line_67 |  | 65 | 68 | 0.015294 | 0.125 | 0.08 | 261 | 0 | 0.364 | 1 | 3 | cs | TRUE
68 | LV_200-4_1_5_line_68 |  | 67 | 68 | 0.014993 | 0.125 | 0.08 | 261 | 0 | 0.364 | 1 | 3 | cs | TRUE
69 | LV_200-4_1_5_line_69 |  | 69 | 70 | 0.044686 | 0.125 | 0.08 | 261 | 0 | 0.364 | 1 | 2 | cs | TRUE
70 | LV_200-4_1_5_line_70 |  | 69 | 71 | 0.03551 | 0.125 | 0.08 | 261 | 0 | 0.364 | 1 | 3 | cs | TRUE
71 | LV_200-4_1_5_line_71 |  | 71 | 73 | 0.022321 | 0.125 | 0.08 | 261 | 0 | 0.364 | 1 | 3 | cs | TRUE
72 | LV_200-4_1_5_line_72 |  | 72 | 74 | 0.011562 | 0.125 | 0.08 | 261 | 0 | 0.364 | 1 | 1 | cs | TRUE
73 | LV_200-4_1_5_line_73 |  | 72 | 73 | 0.03405 | 0.125 | 0.08 | 261 | 0 | 0.364 | 1 | 3 | cs | TRUE
74 | LV_200-4_1_5_line_74 |  | 74 | 75 | 0.017096 | 0.125 | 0.08 | 261 | 0 | 0.364 | 1 | 1 | cs | TRUE
75 | LV_200-4_1_5_line_75 |  | 74 | 76 | 0.074278 | 0.125 | 0.08 | 261 | 0 | 0.364 | 1 | 1 | cs | TRUE
76 | LV_200-4_1_5_line_76 |  | 75 | 77 | 0.020178 | 0.125 | 0.08 | 261 | 0 | 0.364 | 1 | 1 | cs | TRUE
77 | LV_200-4_1_5_line_77 |  | 77 | 78 | 0.035656 | 0.125 | 0.08 | 261 | 0 | 0.364 | 1 | 1 | cs | TRUE
78 | LV_200-4_1_5_line_78 |  | 78 | 79 | 0.016093 | 0.125 | 0.08 | 261 | 0 | 0.364 | 1 | 1 | cs | TRUE
79 | LV_200-4_1_5_line_79 |  | 79 | 80 | 0.022929 | 0.125 | 0.08 | 261 | 0 | 0.364 | 1 | 1 | cs | TRUE
80 | LV_200-4_1_5_line_80 |  | 80 | 81 | 0.00038142 | 0.125 | 0.08 | 261 | 0 | 0.364 | 1 | 1 | cs | TRUE
81 | LV_200-4_1_5_line_81 |  | 81 | 82 | 0.01801 | 0.125 | 0.08 | 261 | 0 | 0.364 | 1 | 1 | cs | TRUE
82 | LV_200-4_1_5_line_82 |  | 81 | 83 | 0.011916 | 0.125 | 0.08 | 261 | 0 | 0.364 | 1 | 1 | cs | TRUE
83 | LV_200-4_1_5_line_83 |  | 82 | 84 | 0.013541 | 0.125 | 0.08 | 261 | 0 | 0.364 | 1 | 1 | cs | TRUE
84 | LV_200-4_1_5_line_84 |  | 83 | 85 | 0.00073755 | 0.125 | 0.08 | 261 | 0 | 0.364 | 1 | 1 | cs | TRUE
85 | LV_200-4_1_5_line_85 |  | 84 | 88 | 0.0085979 | 0.125 | 0.08 | 261 | 0 | 0.364 | 1 | 1 | cs | TRUE
86 | LV_200-4_1_5_line_86 |  | 85 | 87 | 0.010746 | 0.125 | 0.08 | 261 | 0 | 0.364 | 1 | 1 | cs | TRUE
87 | LV_200-4_1_5_line_87 |  | 86 | 87 | 0.015755 | 0.125 | 0.08 | 261 | 0 | 0.364 | 1 | 1 | cs | TRUE
88 | LV_200-4_1_5_line_88 |  | 88 | 89 | 0.0094019 | 0.125 | 0.08 | 261 | 0 | 0.364 | 1 | 1 | cs | TRUE
89 | LV_200-4_1_5_line_89 |  | 89 | 90 | 0.010632 | 0.125 | 0.08 | 261 | 0 | 0.364 | 1 | 1 | cs | TRUE

## trafo
| name | std_type | hv_bus | lv_bus | sn_mva | vn_hv_kv | vn_lv_kv | vk_percent | vkr_percent | pfe_kw | i0_percent | shift_degree | tap_side | tap_neutral | tap_min | tap_max | tap_step_percent | tap_step_degree | tap_pos | tap_phase_shifter | parallel | df | in_service
0 | LV_200-4_1_5_trafo_138 | 0.63 MVA 20/0.4 kV | 91 | 65 | 0.63 | 20 | 0.4 | 6 | 1.206 | 1.65 | 0.2619 | 150 | hv | 0 | -2 | 2 | 2.5 | 0 | 0 | FALSE | 1 | 1 | TRUE

## line_geodata
| x0 | y0 | x1 | y1 | x2 | y2 | x3 | y3 | x4 | y4 | x5 | y5 | x6 | y6
0 | 2690357.9798 | 1253333.7117 | 2690377.8986 | 1253338.2699
1 | 2690337.7175 | 1253329.0749 | 2690357.9798 | 1253333.7117
2 | 2690318.8442 | 1253236.5715 | 2690317.4498 | 1253259.2121 | 2690312.5935 | 1253263.4302 | 2690302.1757 | 1253262.8477
3 | 2690318.8442 | 1253236.5715 | 2690310.1772 | 1253236.317 | 2690304.3146 | 1253234.2705 | 2690297.5657 | 1253233.6071
4 | 2690296.1437 | 1253262.5105 | 2690302.1757 | 1253262.8477
5 | 2690272.9216 | 1253325.807 | 2690274.7898 | 1253292.8656 | 2690280.4986 | 1253289.1609 | 2690282.1244 | 1253263.2101 | 2690292.6795 | 1253263.8604 | 2690294.5427 | 1253262.421 | 2690296.1437 | 1253262.5105
6 | 2690197.0255 | 1253160.0456 | 2690206.8071 | 1253158.9715 | 2690211.3148 | 1253158.3174 | 2690214.139 | 1253157.2347
7 | 2690189.7959 | 1253140.2315 | 2690197.6381 | 1253151.5373 | 2690197.0255 | 1253160.0456
8 | 2690195.0659 | 1253192.5742 | 2690196.9973 | 1253160.4122 | 2690197.0255 | 1253160.0456
9 | 2690189.7959 | 1253140.2315 | 2690187.0737 | 1253142.5696 | 2690178.9862 | 1253148.8513 | 2690178.3914 | 1253149.257
10 | 2690165.236 | 1253188.517 | 2690188.9423 | 1253191.3133 | 2690193.1176 | 1253192.1664 | 2690195.0659 | 1253192.5742
11 | 2690195.0659 | 1253192.5742 | 2690197.5861 | 1253193.0907 | 2690205.1943 | 1253195.9754 | 2690214.6813 | 1253196.4621
12 | 2690178.3914 | 1253149.257 | 2690164.4591 | 1253158.7601 | 2690161.9292 | 1253160.5843
13 | 2690165.236 | 1253188.517 | 2690162.9563 | 1253202.3071
14 | 2690165.236 | 1253188.517 | 2690162.7428 | 1253188.221
15 | 2690187.5811 | 1253216.2674 | 2690177.2199 | 1253215.4859
16 | 2690187.5811 | 1253216.2674 | 2690186.5246 | 1253234.176
17 | 2690175.9399 | 1253215.3893 | 2690177.2199 | 1253215.4859
18 | 2690160.9801 | 1253214.2609 | 2690162.9563 | 1253202.3071
19 | 2690136.0159 | 1253185.0475 | 2690162.7428 | 1253188.221
20 | 2690136.0159 | 1253185.0475 | 2690121.1441 | 1253183.2506
21 | 2690160.9801 | 1253214.2609 | 2690175.9399 | 1253215.3893
22 | 2690155.1375 | 1253235.177 | 2690158.7357 | 1253235.2763 | 2690159.7817 | 1253214.1649 | 2690160.9801 | 1253214.2609
23 | 2690155.1375 | 1253235.177 | 2690137.1666 | 1253234.7284
24 | 2690155.1375 | 1253235.177 | 2690155.3821 | 1253248.5497
25 | 2690336.2784 | 1253469.8615 | 2690351.4679 | 1253463.7879
26 | 2690336.2784 | 1253469.8615 | 2690343.4541 | 1253487.1742
27 | 2690326.2517 | 1253434.1144 | 2690329.586 | 1253447.5422 | 2690328.4911 | 1253451.0505 | 2690336.2784 | 1253469.8615
28 | 2690353.5194 | 1253499.6585 | 2690352.5633 | 1253496.5415 | 2690346.9555 | 1253495.6219 | 2690343.4541 | 1253487.1742
29 | 2690310.2947 | 1253428.956 | 2690326.2517 | 1253434.1144
30 | 2690326.2517 | 1253434.1144 | 2690336.5978 | 1253433.3235
31 | 2690353.5194 | 1253499.6585 | 2690330.9216 | 1253504.4175
32 | 2690310.2947 | 1253428.956 | 2690313.9303 | 1253416.702 | 2690319.2326 | 1253397.1719
33 | 2690330.9216 | 1253504.4175 | 2690325.9647 | 1253500.8948 | 2690311.2669 | 1253491.806
34 | 2690321.2008 | 1253389.9226 | 2690319.2326 | 1253397.1719
35 | 2690295.4364 | 1253326.5284 | 2690297.9402 | 1253326.6079
36 | 2690272.9216 | 1253325.807 | 2690295.4364 | 1253326.5284
37 | 2690337.7175 | 1253329.0749 | 2690329.0259 | 1253361.1004
38 | 2690337.7175 | 1253329.0749 | 2690340.2821 | 1253319.5285
39 | 2690329.0259 | 1253361.1004 | 2690321.2008 | 1253389.9226
40 | 2690329.0259 | 1253361.1004 | 2690308.3292 | 1253360.9181 | 2690304.0337 | 1253356.0822
41 | 2690354.0702 | 1253268.204 | 2690340.2821 | 1253319.5285
42 | 2690272.9216 | 1253325.807 | 2690245.4435 | 1253324.9432
43 | 2690292.9022 | 1253355.6344 | 2690304.0337 | 1253356.0822
44 | 2690243.7313 | 1253324.8838 | 2690245.4435 | 1253324.9432
45 | 2690288.5942 | 1253358.5377 | 2690291.2429 | 1253355.5758 | 2690292.9022 | 1253355.6344
46 | 2690288.5942 | 1253358.5377 | 2690266.7558 | 1253358.0045 | 2690262.8437 | 1253355.2428
47 | 2690243.7313 | 1253324.8838 | 2690243.1477 | 1253351.5812
48 | 2690243.0832 | 1253354.5301 | 2690262.8437 | 1253355.2428
49 | 2690240.9751 | 1253451.2391 | 2690225.4891 | 1253442.4001
50 | 2690240.9751 | 1253451.2391 | 2690241.1523 | 1253443.08
51 | 2690218.457 | 1253438.3863 | 2690225.4891 | 1253442.4001
52 | 2690241.1523 | 1253443.08 | 2690265.959 | 1253445.6586
53 | 2690241.7353 | 1253416.2237 | 2690241.1523 | 1253443.08
54 | 2690278.4436 | 1253389.2733 | 2690276.4424 | 1253391.3444 | 2690273.6894 | 1253401.1545 | 2690272.502 | 1253418.6499
55 | 2690272.502 | 1253418.6499 | 2690263.6493 | 1253418.2147 | 2690261.0748 | 1253416.3184 | 2690254.8429 | 1253416.2879
56 | 2690278.4436 | 1253389.2733 | 2690266.1789 | 1253388.9084 | 2690262.9025 | 1253385.5337
57 | 2690241.7353 | 1253416.2237 | 2690254.8429 | 1253416.2879
58 | 2690169.1509 | 1253260.7619 | 2690155.5946 | 1253260.1699 | 2690155.3821 | 1253248.5497
59 | 2690184.9156 | 1253261.4505 | 2690169.1509 | 1253260.7619
60 | 2690184.9156 | 1253261.4505 | 2690183.8946 | 1253264.0703
61 | 2690163.4672 | 1253322.9825 | 2690165.7276 | 1253270.1985 | 2690183.659 | 1253264.6783 | 2690183.8946 | 1253264.0703
62 | 2690183.8946 | 1253264.0703 | 2690210.5209 | 1253264.3981
63 | 2690163.4672 | 1253322.9825 | 2690163.6937 | 1253322.9866
64 | 2690195.4318 | 1253323.5917 | 2690192.8445 | 1253323.5189 | 2690163.6937 | 1253322.9866
65 | 2690243.0832 | 1253354.5301 | 2690243.1477 | 1253351.5812
66 | 2690242.4254 | 1253384.81 | 2690262.9025 | 1253385.5337
67 | 2690243.0832 | 1253354.5301 | 2690242.751 | 1253369.8208
68 | 2690242.4254 | 1253384.81 | 2690242.751 | 1253369.8208
69 | 2690195.4318 | 1253323.5917 | 2690207.1465 | 1253323.9037 | 2690206.2715 | 1253345.6738 | 2690217.4197 | 1253346.5108
70 | 2690217.4197 | 1253346.5108 | 2690217.8206 | 1253382.0188
71 | 2690218.0726 | 1253404.3381 | 2690217.8206 | 1253382.0188
72 | 2690218.457 | 1253438.3863 | 2690208.6117 | 1253432.2761
73 | 2690218.457 | 1253438.3863 | 2690218.0726 | 1253404.3381
74 | 2690196.624 | 1253432.0712 | 2690205.9011 | 1253437.828 | 2690208.6117 | 1253432.2761
75 | 2690208.6117 | 1253432.2761 | 2690187.1121 | 1253418.9385 | 2690147.3852 | 1253390.293
76 | 2690196.624 | 1253432.0712 | 2690185.7181 | 1253449.0479
77 | 2690166.4481 | 1253479.048 | 2690175.2674 | 1253465.3161 | 2690185.7181 | 1253449.0479
78 | 2690166.4481 | 1253479.048 | 2690182.1195 | 1253482.7065
79 | 2690182.1195 | 1253482.7065 | 2690204.4481 | 1253487.919
80 | 2690204.8195 | 1253488.0057 | 2690204.4481 | 1253487.919
81 | 2690204.8195 | 1253488.0057 | 2690222.3236 | 1253492.2423
82 | 2690204.8195 | 1253488.0057 | 2690202.3208 | 1253499.6571
83 | 2690222.3236 | 1253492.2423 | 2690235.4842 | 1253495.4277
84 | 2690202.1661 | 1253500.3782 | 2690202.3208 | 1253499.6571
85 | 2690235.4842 | 1253495.4277 | 2690243.8408 | 1253497.4503
86 | 2690198.8874 | 1253509.8065 | 2690200.1893 | 1253509.5963 | 2690202.1661 | 1253500.3782
87 | 2690198.8874 | 1253509.8065 | 2690183.3336 | 1253512.3171
88 | 2690252.9788 | 1253499.662 | 2690243.8408 | 1253497.4503
89 | 2690263.3126 | 1253502.1631 | 2690252.9788 | 1253499.662

## bus_geodata
| x | y | coords
0 | 2690377.8986 | 1253338.2699
1 | 2690357.9798 | 1253333.7117
2 | 2690318.8442 | 1253236.5715
3 | 2690302.1757 | 1253262.8477
4 | 2690297.5657 | 1253233.6071
5 | 2690296.1437 | 1253262.5105
6 | 2690214.139 | 1253157.2347
7 | 2690197.0255 | 1253160.0456
8 | 2690189.7959 | 1253140.2315
9 | 2690195.0659 | 1253192.5742
10 | 2690178.3914 | 1253149.257
11 | 2690165.236 | 1253188.517
12 | 2690214.6813 | 1253196.4621
13 | 2690161.9292 | 1253160.5843
14 | 2690187.5811 | 1253216.2674
15 | 2690177.2199 | 1253215.4859
16 | 2690186.5246 | 1253234.176
17 | 2690162.9563 | 1253202.3071
18 | 2690162.7428 | 1253188.221
19 | 2690136.0159 | 1253185.0475
20 | 2690121.1441 | 1253183.2506
21 | 2690175.9399 | 1253215.3893
22 | 2690160.9801 | 1253214.2609
23 | 2690155.1375 | 1253235.177
24 | 2690351.4679 | 1253463.7879
25 | 2690336.2784 | 1253469.8615
26 | 2690343.4541 | 1253487.1742
27 | 2690326.2517 | 1253434.1144
28 | 2690353.5194 | 1253499.6585
29 | 2690310.2947 | 1253428.956
30 | 2690336.5978 | 1253433.3235
31 | 2690330.9216 | 1253504.4175
32 | 2690319.2326 | 1253397.1719
33 | 2690297.9402 | 1253326.6079
34 | 2690295.4364 | 1253326.5284
35 | 2690337.7175 | 1253329.0749
36 | 2690329.0259 | 1253361.1004
37 | 2690340.2821 | 1253319.5285
38 | 2690272.9216 | 1253325.807
39 | 2690321.2008 | 1253389.9226
40 | 2690304.0337 | 1253356.0822
41 | 2690354.0702 | 1253268.204
42 | 2690245.4435 | 1253324.9432
43 | 2690292.9022 | 1253355.6344
44 | 2690288.5942 | 1253358.5377
45 | 2690243.7313 | 1253324.8838
46 | 2690262.8437 | 1253355.2428
47 | 2690240.9751 | 1253451.2391
48 | 2690225.4891 | 1253442.4
49 | 2690241.1523 | 1253443.08
50 | 2690272.502 | 1253418.6499
51 | 2690278.4436 | 1253389.2733
52 | 2690254.8429 | 1253416.2879
53 | 2690265.959 | 1253445.6586
54 | 2690311.2669 | 1253491.806
55 | 2690169.1509 | 1253260.7619
56 | 2690155.3821 | 1253248.5497
57 | 2690184.9156 | 1253261.4505
58 | 2690183.8946 | 1253264.0703
59 | 2690137.1666 | 1253234.7284
60 | 2690163.4672 | 1253322.9825
61 | 2690210.5209 | 1253264.3981
62 | 2690163.6937 | 1253322.9866
63 | 2690243.1477 | 1253351.5812
64 | 2690262.9025 | 1253385.5337
65 | 2690243.0832 | 1253354.5301
66 | 2690241.7353 | 1253416.2237
67 | 2690242.4254 | 1253384.81
68 | 2690242.751 | 1253369.8208
69 | 2690217.4197 | 1253346.5108
70 | 2690195.4318 | 1253323.5917
71 | 2690217.8206 | 1253382.0188
72 | 2690218.457 | 1253438.3863
73 | 2690218.0726 | 1253404.3381
74 | 2690208.6117 | 1253432.2761
75 | 2690196.624 | 1253432.0712
76 | 2690147.3852 | 1253390.293
77 | 2690185.7181 | 1253449.0479
78 | 2690166.4481 | 1253479.048
79 | 2690182.1195 | 1253482.7065
80 | 2690204.4481 | 1253487.919
81 | 2690204.8195 | 1253488.0057
82 | 2690222.3236 | 1253492.2423
83 | 2690202.3208 | 1253499.6571
84 | 2690235.4842 | 1253495.4277
85 | 2690202.1661 | 1253500.3782
86 | 2690183.3336 | 1253512.3171
87 | 2690198.8874 | 1253509.8065
88 | 2690243.8408 | 1253497.4503
89 | 2690252.9788 | 1253499.662
90 | 2690263.3126 | 1253502.1631
91 | 2690243.7313 | 1253324.8838

## line_std_types
| c_nf_per_km | r_ohm_per_km | x_ohm_per_km | max_i_ka | type | q_mm2 | alpha | voltage_rating
NAYY 4x50 SE | 210 | 0.642 | 0.083 | 0.142 | cs | 50 | 0.00403 | LV
NAYY 4x120 SE | 264 | 0.225 | 0.08 | 0.242 | cs | 120 | 0.00403 | LV
NAYY 4x150 SE | 261 | 0.208 | 0.08 | 0.27 | cs | 150 | 0.00403 | LV
NA2XS2Y 1x95 RM/25 12/20 kV | 216 | 0.313 | 0.132 | 0.252 | cs | 95 | 0.00403 | MV
NA2XS2Y 1x185 RM/25 12/20 kV | 273 | 0.161 | 0.117 | 0.362 | cs | 185 | 0.00403 | MV
NA2XS2Y 1x240 RM/25 12/20 kV | 304 | 0.122 | 0.112 | 0.421 | cs | 240 | 0.00403 | MV
NA2XS2Y 1x95 RM/25 6/10 kV | 315 | 0.313 | 0.123 | 0.249 | cs | 95 | 0.00403 | MV
NA2XS2Y 1x185 RM/25 6/10 kV | 406 | 0.161 | 0.11 | 0.358 | cs | 185 | 0.00403 | MV
NA2XS2Y 1x240 RM/25 6/10 kV | 456 | 0.122 | 0.105 | 0.416 | cs | 240 | 0.00403 | MV
NA2XS2Y 1x150 RM/25 12/20 kV | 250 | 0.206 | 0.116 | 0.319 | cs | 150 | 0.00403 | MV
NA2XS2Y 1x120 RM/25 12/20 kV | 230 | 0.253 | 0.119 | 0.283 | cs | 120 | 0.00403 | MV
NA2XS2Y 1x70 RM/25 12/20 kV | 190 | 0.443 | 0.132 | 0.22 | cs | 70 | 0.00403 | MV
NA2XS2Y 1x150 RM/25 6/10 kV | 360 | 0.206 | 0.11 | 0.315 | cs | 150 | 0.00403 | MV
NA2XS2Y 1x120 RM/25 6/10 kV | 340 | 0.253 | 0.113 | 0.28 | cs | 120 | 0.00403 | MV
NA2XS2Y 1x70 RM/25 6/10 kV | 280 | 0.443 | 0.123 | 0.217 | cs | 70 | 0.00403 | MV
N2XS(FL)2Y 1x120 RM/35 64/110 kV | 112 | 0.153 | 0.166 | 0.366 | cs | 120 | 0.00393 | HV
N2XS(FL)2Y 1x185 RM/35 64/110 kV | 125 | 0.099 | 0.156 | 0.457 | cs | 185 | 0.00393 | HV
N2XS(FL)2Y 1x240 RM/35 64/110 kV | 135 | 0.075 | 0.149 | 0.526 | cs | 240 | 0.00393 | HV
N2XS(FL)2Y 1x300 RM/35 64/110 kV | 144 | 0.06 | 0.144 | 0.588 | cs | 300 | 0.00393 | HV
15-AL1/3-ST1A 0.4 | 11 | 1.8769 | 0.35 | 0.105 | ol | 16 | 0.00403 | LV
24-AL1/4-ST1A 0.4 | 11.25 | 1.2012 | 0.335 | 0.14 | ol | 24 | 0.00403 | LV
48-AL1/8-ST1A 0.4 | 12.2 | 0.5939 | 0.3 | 0.21 | ol | 48 | 0.00403 | LV
94-AL1/15-ST1A 0.4 | 13.2 | 0.306 | 0.29 | 0.35 | ol | 94 | 0.00403 | LV
34-AL1/6-ST1A 10.0 | 9.7 | 0.8342 | 0.36 | 0.17 | ol | 34 | 0.00403 | MV
48-AL1/8-ST1A 10.0 | 10.1 | 0.5939 | 0.35 | 0.21 | ol | 48 | 0.00403 | MV
70-AL1/11-ST1A 10.0 | 10.4 | 0.4132 | 0.339 | 0.29 | ol | 70 | 0.00403 | MV
94-AL1/15-ST1A 10.0 | 10.75 | 0.306 | 0.33 | 0.35 | ol | 94 | 0.00403 | MV
122-AL1/20-ST1A 10.0 | 11.1 | 0.2376 | 0.323 | 0.41 | ol | 122 | 0.00403 | MV
149-AL1/24-ST1A 10.0 | 11.25 | 0.194 | 0.315 | 0.47 | ol | 149 | 0.00403 | MV
34-AL1/6-ST1A 20.0 | 9.15 | 0.8342 | 0.382 | 0.17 | ol | 34 | 0.00403 | MV
48-AL1/8-ST1A 20.0 | 9.5 | 0.5939 | 0.372 | 0.21 | ol | 48 | 0.00403 | MV
70-AL1/11-ST1A 20.0 | 9.7 | 0.4132 | 0.36 | 0.29 | ol | 70 | 0.00403 | MV
94-AL1/15-ST1A 20.0 | 10 | 0.306 | 0.35 | 0.35 | ol | 94 | 0.00403 | MV
122-AL1/20-ST1A 20.0 | 10.3 | 0.2376 | 0.344 | 0.41 | ol | 122 | 0.00403 | MV
149-AL1/24-ST1A 20.0 | 10.5 | 0.194 | 0.337 | 0.47 | ol | 149 | 0.00403 | MV
184-AL1/30-ST1A 20.0 | 10.75 | 0.1571 | 0.33 | 0.535 | ol | 184 | 0.00403 | MV
243-AL1/39-ST1A 20.0 | 11 | 0.1188 | 0.32 | 0.645 | ol | 243 | 0.00403 | MV
48-AL1/8-ST1A 110.0 | 8 | 0.5939 | 0.46 | 0.21 | ol | 48 | 0.00403 | HV
70-AL1/11-ST1A 110.0 | 8.4 | 0.4132 | 0.45 | 0.29 | ol | 70 | 0.00403 | HV
94-AL1/15-ST1A 110.0 | 8.65 | 0.306 | 0.44 | 0.35 | ol | 94 | 0.00403 | HV
122-AL1/20-ST1A 110.0 | 8.5 | 0.2376 | 0.43 | 0.41 | ol | 122 | 0.00403 | HV
149-AL1/24-ST1A 110.0 | 8.75 | 0.194 | 0.41 | 0.47 | ol | 149 | 0.00403 | HV
184-AL1/30-ST1A 110.0 | 8.8 | 0.1571 | 0.4 | 0.535 | ol | 184 | 0.00403 | HV
243-AL1/39-ST1A 110.0 | 9 | 0.1188 | 0.39 | 0.645 | ol | 243 | 0.00403 | HV
305-AL1/39-ST1A 110.0 | 9.2 | 0.0949 | 0.38 | 0.74 | ol | 305 | 0.00403 | HV
490-AL1/64-ST1A 110.0 | 9.75 | 0.059 | 0.37 | 0.96 | ol | 490 | 0.00403 | HV
679-AL1/86-ST1A 110.0 | 9.95 | 0.042 | 0.36 | 1.15 | ol | 679 | 0.00403 | HV
490-AL1/64-ST1A 220.0 | 10 | 0.059 | 0.285 | 0.96 | ol | 490 | 0.00403 | HV
679-AL1/86-ST1A 220.0 | 11.7 | 0.042 | 0.275 | 1.15 | ol | 679 | 0.00403 | HV
490-AL1/64-ST1A 380.0 | 11 | 0.059 | 0.253 | 0.96 | ol | 490 | 0.00403 | HV
679-AL1/86-ST1A 380.0 | 14.6 | 0.042 | 0.25 | 1.15 | ol | 679 | 0.00403 | HV

## trafo_std_types
| i0_percent | pfe_kw | vkr_percent | sn_mva | vn_lv_kv | vn_hv_kv | vk_percent | shift_degree | vector_group | tap_side | tap_neutral | tap_min | tap_max | tap_step_degree | tap_step_percent | tap_phase_shifter
160 MVA 380/110 kV | 0.06 | 60 | 0.25 | 160 | 110 | 380 | 12.2 | 0 | Yy0 | hv | 0 | -9 | 9 | 0 | 1.5 | FALSE
100 MVA 220/110 kV | 0.06 | 55 | 0.26 | 100 | 110 | 220 | 12 | 0 | Yy0 | hv | 0 | -9 | 9 | 0 | 1.5 | FALSE
63 MVA 110/20 kV | 0.04 | 22 | 0.32 | 63 | 20 | 110 | 18 | 150 | YNd5 | hv | 0 | -9 | 9 | 0 | 1.5 | FALSE
40 MVA 110/20 kV | 0.05 | 18 | 0.34 | 40 | 20 | 110 | 16.2 | 150 | YNd5 | hv | 0 | -9 | 9 | 0 | 1.5 | FALSE
25 MVA 110/20 kV | 0.07 | 14 | 0.41 | 25 | 20 | 110 | 12 | 150 | YNd5 | hv | 0 | -9 | 9 | 0 | 1.5 | FALSE
63 MVA 110/10 kV | 0.04 | 22 | 0.32 | 63 | 10 | 110 | 18 | 150 | YNd5 | hv | 0 | -9 | 9 | 0 | 1.5 | FALSE
40 MVA 110/10 kV | 0.05 | 18 | 0.34 | 40 | 10 | 110 | 16.2 | 150 | YNd5 | hv | 0 | -9 | 9 | 0 | 1.5 | FALSE
25 MVA 110/10 kV | 0.07 | 14 | 0.41 | 25 | 10 | 110 | 12 | 150 | YNd5 | hv | 0 | -9 | 9 | 0 | 1.5 | FALSE
0.25 MVA 20/0.4 kV | 0.32 | 0.8 | 1.44 | 0.25 | 0.4 | 20 | 6 | 150 | Yzn5 | hv | 0 | -2 | 2 | 0 | 2.5 | FALSE
0.4 MVA 20/0.4 kV | 0.3375 | 1.35 | 1.425 | 0.4 | 0.4 | 20 | 6 | 150 | Dyn5 | hv | 0 | -2 | 2 | 0 | 2.5 | FALSE
0.63 MVA 20/0.4 kV | 0.2619 | 1.65 | 1.206 | 0.63 | 0.4 | 20 | 6 | 150 | Dyn5 | hv | 0 | -2 | 2 | 0 | 2.5 | FALSE
0.25 MVA 10/0.4 kV | 0.24 | 0.6 | 1.2 | 0.25 | 0.4 | 10 | 4 | 150 | Dyn5 | hv | 0 | -2 | 2 | 0 | 2.5 | FALSE
0.4 MVA 10/0.4 kV | 0.2375 | 0.95 | 1.325 | 0.4 | 0.4 | 10 | 4 | 150 | Dyn5 | hv | 0 | -2 | 2 | 0 | 2.5 | FALSE
0.63 MVA 10/0.4 kV | 0.1873 | 1.18 | 1.0794 | 0.63 | 0.4 | 10 | 4 | 150 | Dyn5 | hv | 0 | -2 | 2 | 0 | 2.5 | FALSE

## trafo3w_std_types
| sn_hv_mva | sn_mv_mva | sn_lv_mva | vn_hv_kv | vn_mv_kv | vn_lv_kv | vk_hv_percent | vk_mv_percent | vk_lv_percent | vkr_hv_percent | vkr_mv_percent | vkr_lv_percent | pfe_kw | i0_percent | shift_mv_degree | shift_lv_degree | vector_group | tap_side | tap_neutral | tap_min | tap_max | tap_step_percent
63/25/38 MVA 110/20/10 kV | 63 | 25 | 38 | 110 | 20 | 10 | 10.4 | 10.4 | 10.4 | 0.28 | 0.32 | 0.35 | 35 | 0.89 | 0 | 0 | YN0yn0yn0 | hv | 0 | -10 | 10 | 1.2
63/25/38 MVA 110/10/10 kV | 63 | 25 | 38 | 110 | 10 | 10 | 10.4 | 10.4 | 10.4 | 0.28 | 0.32 | 0.35 | 35 | 0.89 | 0 | 0 | YN0yn0yn0 | hv | 0 | -10 | 10 | 1.2

## fuse_std_types
| fuse_type | i_rated_a | t_avg | t_min | t_total | x_avg | x_min | x_total
HV 100A | HV 100A | 100 | 0 | [10.0, 3.64, 0.854, 0.281, 0.1, 0.0531, 0.022, 0.01] | [10.0, 4.267, 1.21, 0.403, 0.1, 0.058, 0.022, 0.01] | 0 | [300.0, 350.0, 450.0, 550.0, 700.0, 850.0, 1200.0, 1752.0] | [600.0, 700.0, 900.0, 1150.0, 1665.0, 2000.0, 3000.0, 4313.0]
HV 10A | HV 10A | 10 | 0 | [10.0, 1675.0, 0.344, 0.156, 0.1, 0.0417, 0.0171, 0.01] | [10.0, 1.3, 0.3, 0.155, 0.1, 0.0555, 0.023, 0.01] | 0 | [30.0, 32.0, 35.0, 37.0, 39.0, 50.0, 70.0, 88.0] | [60.0, 70.0, 80.0, 87.0, 94.0, 110.0, 150.0, 216.0]
HV 125A | HV 125A | 125 | 0 | [10.0, 1.82, 0.344, 0.1, 0.0467, 0.0269, 0.01] | [10.0, 2.478, 0.426, 0.1, 0.0427, 0.0211, 0.01] | 0 | [375.0, 500.0, 700.0, 925.0, 1200.0, 1500.0, 2341.0] | [750.0, 1000.0, 1500.0, 2200.0, 3000.0, 4000.0, 5765.0]
HV 160A | HV 160A | 160 | 0 | [10.0, 4.15, 1.03, 0.198, 0.1, 0.051, 0.0172, 0.01] | [10.0, 2.3, 0.734, 0.274, 0.1, 0.046, 0.0177, 0.01] | 0 | [480.0, 550.0, 700.0, 1000.0, 1260.0, 1600.0, 2500.0, 3227.0] | [960.0, 1300.0, 1700.0, 2200.0, 2996.0, 4000.0, 6000.0, 7946.0]
HV 16A | HV 16A | 16 | 0 | [10.0, 0.352, 0.164, 0.1, 0.0649, 0.0342, 0.01] | [10.0, 2.34, 0.722, 0.181, 0.1, 0.055, 0.0296, 0.01] | 0 | [48.0, 60.0, 65.0, 71.0, 80.0, 100.0, 162.0] | [96.0, 110.0, 125.0, 150.0, 168.0, 200.0, 250.0, 398.0]
HV 200A | HV 200A | 200 | 0 | [10.0, 4.267, 1.21, 0.403, 0.1, 0.058, 0.022, 0.01] | [10.0, 3.73, 1.654, 0.328, 0.1, 0.0531, 0.019, 0.01] | 0 | [600.0, 700.0, 900.0, 1150.0, 1665.0, 2000.0, 3000.0, 4313.0] | [1200.0, 1500.0, 1800.0, 2700.0, 3960.0, 5000.0, 7500.0, 10620.0]
HV 20A | HV 20A | 20 | 0 | [10.0, 1.3, 0.3, 0.155, 0.1, 0.0555, 0.023, 0.01] | [10.0, 1.3, 0.161, 0.1, 0.0611, 0.0399, 0.0141, 0.01] | 0 | [60.0, 70.0, 80.0, 87.0, 94.0, 110.0, 150.0, 216.0] | [120.0, 150.0, 200.0, 223.0, 260.0, 300.0, 450.0, 532.0]
HV 25A | HV 25A | 25 | 0 | [10.0, 2.512, 0.833, 0.299, 0.1, 0.0372, 0.0223, 0.01] | [10.0, 3.125, 0.597, 0.198, 0.1, 0.0378, 0.022, 0.01] | 0 | [75.0, 82.0, 90.0, 100.0, 124.0, 170.0, 200.0, 289.0] | [150.0, 170.0, 210.0, 250.0, 294.0, 400.0, 500.0, 711.0]
HV 31.5A | HV 31.5A | 31.5 | 0 | [10.0, 2.34, 0.722, 0.181, 0.1, 0.055, 0.0296, 0.01] | [10.0, 2.84, 0.368, 0.164, 0.1, 0.0621, 0.0378, 0.0195, 0.01] | 0 | [95.0, 110.0, 125.0, 150.0, 165.0, 200.0, 250.0, 390.0] | [189.0, 220.0, 300.0, 350.0, 393.0, 450.0, 530.0, 700.0, 960.0]
HV 40A | HV 40A | 40 | 0 | [10.0, 1.3, 0.161, 0.1, 0.0611, 0.0399, 0.0141, 0.01] | [10.0, 2.05, 0.369, 0.198, 0.1, 0.051, 0.0298, 0.01] | 0 | [120.0, 150.0, 200.0, 223.0, 260.0, 300.0, 450.0, 532.0] | [240.0, 300.0, 400.0, 450.0, 530.0, 650.0, 800.0, 1311.0]
HV 50A | HV 50A | 50 | 0 | [10.0, 3.215, 0.597, 0.198, 0.1, 0.0378, 0.022, 0.01] | [10.0, 3.64, 0.854, 0.281, 0.1, 0.0531, 0.022, 0.01] | 0 | [150.0, 170.0, 210.0, 250.0, 294.0, 400.0, 500.0, 711.0] | [300.0, 350.0, 450.0, 550.0, 700.0, 850.0, 1200.0, 1752.0]
HV 6.3A | HV 6.3A | 6.3 | 0 | [10.0, 1.39, 0.344, 0.168, 0.1, 0.056, 0.0263, 0.01] | [10.0, 1.711, 0.516, 0.198, 0.1, 0.0634, 0.0303, 0.01] | 0 | [19.0, 19.5, 20.4, 20.8, 22.0, 25.0, 32.0, 48.0] | [38.0, 40.0, 43.0, 48.0, 53.0, 60.0, 75.0, 118.0]
HV 63A | HV 63A | 63 | 0 | [10.0, 2.84, 0.368, 0.164, 0.1, 0.0621, 0.0378, 0.0195, 0.01] | [10.0, 1.82, 0.344, 0.1, 0.0467, 0.0269, 0.01] | 0 | [189.0, 220.0, 300.0, 350.0, 393.0, 450.0, 530.0, 700.0, 961.0] | [378.0, 500.0, 700.0, 934.0, 1200.0, 1500.0, 2366.0]
HV 80A | HV 80A | 80 | 0 | [10.0, 2.05, 0.369, 0.198, 0.1, 0.051, 0.0298, 0.01] | [10.0, 4.15, 1.03, 0.198, 0.1, 0.051, 0.0172, 0.01] | 0 | [240.0, 300.0, 400.0, 450.0, 530.0, 650.0, 800.0, 1311.0] | [480.0, 550.0, 700.0, 1000.0, 1260.0, 1600.0, 2500.0, 3227.0]
Siemens NH-1-100 | Siemens NH-1-100 | 100 | [5400.0, 2000.0, 400.0, 20.0, 1.0, 0.2, 0.012, 0.004] | 0 | 0 | [150.0, 190.0, 250.0, 430.0, 900.0, 1250.0, 2700.0, 3600.0] | 0 | 0
Siemens NH-1-125 | Siemens NH-1-125 | 125 | [4800.0, 120.0, 7.0, 0.1, 0.004] | 0 | 0 | [180.0, 400.0, 740.0, 2000.0, 4250.0] | 0 | 0
Siemens NH-1-16 | Siemens NH-1-16 | 16 | [4000.0, 400.0, 2.0, 0.1, 0.04, 0.01] | 0 | 0 | [26.0, 35.0, 75.0, 150.0, 200.0, 300.0] | 0 | 0
Siemens NH-1-160 | Siemens NH-1-160 | 160 | [4800.0, 120.0, 7.0, 0.1, 0.004] | 0 | 0 | [210.0, 500.0, 900.0, 2300.0, 5000.0] | 0 | 0
Siemens NH-1-25 | Siemens NH-1-25 | 25 | [4000.0, 1000.0, 10.0, 0.2, 0.02, 0.01] | 0 | 0 | [40.0, 50.0, 100.0, 210.0, 400.0, 500.0] | 0 | 0
Siemens NH-1-50 | Siemens NH-1-50 | 50 | [4000.0, 40.0, 4.0, 1.0, 0.02, 0.01] | 0 | 0 | [86.0, 200.0, 300.0, 400.0, 1000.0, 1280.0] | 0 | 0
Siemens NH-1-63 | Siemens NH-1-63 | 63 | [4000.0, 100.0, 10.0, 2.0, 0.04, 0.01] | 0 | 0 | [100.0, 200.0, 300.0, 400.0, 1000.0, 1500.0] | 0 | 0
Siemens NH-1-80 | Siemens NH-1-80 | 80 | [4800.0, 120.0, 7.0, 0.1, 0.01] | 0 | 0 | [150.58, 250.0, 450.0, 1150.0, 2470.0] | 0 | 0
Siemens NH-2-1000 | Siemens NH-2-1000 | 1000 | [4800.0, 120.0, 7.0, 0.1, 0.004] | 0 | 0 | [1900.0, 3500.0, 8400.0, 24000.0, 52000.0] | 0 | 0
Siemens NH-2-200 | Siemens NH-2-200 | 200 | [4800.0, 120.0, 7.0, 0.1, 0.004] | 0 | 0 | [280.0, 650.0, 1200.0, 3000.0, 7000.0] | 0 | 0
Siemens NH-2-224 | Siemens NH-2-224 | 224 | [4800.0, 120.0, 7.0, 0.2, 0.04, 0.004] | 0 | 0 | [400.0, 750.0, 1453.0, 3025.0, 4315.0, 7600.0] | 0 | 0
Siemens NH-2-250 | Siemens NH-2-250 | 250 | [4800.0, 120.0, 7.0, 0.1, 0.004] | 0 | 0 | [450.0, 800.0, 1650.0, 4000.0, 8500.0] | 0 | 0
Siemens NH-2-315 | Siemens NH-2-315 | 315 | [4800.0, 120.0, 7.0, 0.1, 0.004] | 0 | 0 | [550.0, 920.0, 1900.0, 5000.0, 11000.0] | 0 | 0
Siemens NH-2-355 | Siemens NH-2-355 | 355 | [4800.0, 120.0, 6.0, 0.1, 0.004] | 0 | 0 | [650.0, 1116.27, 2350.0, 5840.0, 12790.0] | 0 | 0
Siemens NH-2-400 | Siemens NH-2-400 | 400 | [4800.0, 120.0, 7.0, 0.1, 0.004] | 0 | 0 | [720.0, 1350.0, 2800.0, 6500.0, 15000.0] | 0 | 0
Siemens NH-2-425 | Siemens NH-2-425 | 425 | [4800.0, 120.0, 7.0, 0.1, 0.004] | 0 | 0 | [850.0, 1500.0, 3050.0, 7500.0, 16500.0] | 0 | 0
Siemens NH-2-630 | Siemens NH-2-630 | 630 | [4800.0, 120.0, 7.0, 0.1, 0.004] | 0 | 0 | [1200.0, 2000.0, 4800.0, 12000.0, 26000.0] | 0 | 0

## res_bus
| vm_pu | va_degree | p_mw | q_mvar
0 | 0.99354 | -0.12412 | 0.0026154 | 0.00065547
1 | 0.99359 | -0.12317 | 0.002456 | 0.00061553
2 | 0.99755 | -0.047127 | 0 | 0
3 | 0.99759 | -0.046433 | 0.0072706 | 0.0018222
4 | 0.99753 | -0.047506 | 0.0010005 | 0.00025074
5 | 0.99763 | -0.045557 | 0.00093752 | 0.00023496
6 | 0.9709 | -0.56242 | 0.0042418 | 0.0010631
7 | 0.97097 | -0.56106 | 0 | 0
8 | 0.97075 | -0.56526 | 0 | 0
9 | 0.97141 | -0.55235 | 0 | 0
10 | 0.97062 | -0.56801 | 0.0013988 | 0.00035057
11 | 0.97213 | -0.53811 | 0 | 0
12 | 0.9712 | -0.55651 | 0.011143 | 0.0027926
13 | 0.97045 | -0.57127 | 0.0088157 | 0.0022094
14 | 0.97296 | -0.52165 | 0 | 0
15 | 0.97299 | -0.52116 | 0.0027397 | 0.00068663
16 | 0.97292 | -0.52249 | 0.0025341 | 0.00063511
17 | 0.97264 | -0.52799 | 0.0015087 | 0.0003781
18 | 0.9721 | -0.53875 | 0.0052606 | 0.0013184
19 | 0.97188 | -0.54294 | 0.0046352 | 0.0011617
20 | 0.97183 | -0.54399 | 0.0038061 | 0.00095389
21 | 0.97299 | -0.52104 | 0.0025439 | 0.00063756
22 | 0.9731 | -0.51888 | 0 | 0
23 | 0.97428 | -0.4957 | 0 | 0
24 | 0.99051 | -0.18268 | 0.0084893 | 0.0021276
25 | 0.99064 | -0.18021 | 0 | 0
26 | 0.9905 | -0.183 | 0.0048678 | 0.00122
27 | 0.99122 | -0.16887 | 0 | 0
28 | 0.99044 | -0.18413 | 0 | 0
29 | 0.99164 | -0.16075 | 0 | 0
30 | 0.99112 | -0.1708 | 0.01051 | 0.0026341
31 | 0.99036 | -0.18557 | 0 | 0
32 | 0.99247 | -0.14473 | 0.018288 | 0.0045833
33 | 0.9978 | -0.042278 | 0.022143 | 0.0055496
34 | 0.99785 | -0.041307 | 0 | 0
35 | 0.99368 | -0.12131 | 0 | 0
36 | 0.99407 | -0.11381 | 0 | 0
37 | 0.99361 | -0.12266 | 0.001882 | 0.00047167
38 | 0.9983 | -0.032606 | 0 | 0
39 | 0.99278 | -0.13867 | 0.0014476 | 0.00036279
40 | 0.99556 | -0.085137 | 0.0066677 | 0.0016711
41 | 0.99333 | -0.12815 | 0.0058525 | 0.0014668
42 | 0.99908 | -0.017586 | 0 | 0
43 | 0.99624 | -0.072098 | 0 | 0
44 | 0.99658 | -0.065523 | 0 | 0
45 | 0.99913 | -0.01665 | 0 | 0
46 | 0.9982 | -0.034443 | 0.033158 | 0.0083102
47 | 0.98972 | -0.19586 | 0 | 0
48 | 0.98879 | -0.21392 | 0.0038619 | 0.00096788
49 | 0.99015 | -0.18761 | 0 | 0
50 | 0.99355 | -0.12248 | 0 | 0
51 | 0.99538 | -0.087586 | 0 | 0
52 | 0.99246 | -0.1434 | 0.0070055 | 0.0017558
53 | 0.98978 | -0.19491 | 0.016466 | 0.0041267
54 | 0.99029 | -0.18702 | 0.0035122 | 0.00088023
55 | 0.97624 | -0.45725 | 0.0037539 | 0.0009408
56 | 0.97494 | -0.48279 | 0.002743 | 0.00068745
57 | 0.97711 | -0.44021 | 0 | 0
58 | 0.97726 | -0.43717 | 0 | 0
59 | 0.97421 | -0.49701 | 0.0039734 | 0.00099583
60 | 0.98175 | -0.34966 | 0 | 0
61 | 0.97707 | -0.44087 | 0.0076113 | 0.0019076
62 | 0.98177 | -0.34938 | 0.0059683 | 0.0014958
63 | 0.99989 | -0.0020407 | 0.0083324 | 0.0020883
64 | 0.9964 | -0.068288 | 0.030207 | 0.0075706
65 | 1 | 0 | -0.39046 | -0.098991
66 | 0.9917 | -0.15787 | 0 | 0
67 | 0.99781 | -0.041432 | 0 | 0
68 | 0.99885 | -0.021829 | 0.021076 | 0.0052821
69 | 0.98543 | -0.27855 | 0 | 0
70 | 0.98392 | -0.30775 | 0 | 0
71 | 0.98623 | -0.26312 | 0.048036 | 0.012039
72 | 0.98837 | -0.22195 | 0 | 0
73 | 0.98707 | -0.24704 | 0.0029783 | 0.00074643
74 | 0.98791 | -0.23083 | 0 | 0
75 | 0.9873 | -0.24274 | 0 | 0
76 | 0.98764 | -0.23618 | 0.0040306 | 0.0010102
77 | 0.98657 | -0.25682 | 0.0017816 | 0.00044651
78 | 0.98535 | -0.2806 | 0 | 0
79 | 0.9848 | -0.29136 | 0.0023282 | 0.00058351
80 | 0.98406 | -0.30574 | 0.0045855 | 0.0011492
81 | 0.98405 | -0.30595 | 0 | 0
82 | 0.98371 | -0.31256 | 0.0041779 | 0.0010471
83 | 0.98394 | -0.30807 | 0.0024325 | 0.00060965
84 | 0.98351 | -0.31651 | 0.0040214 | 0.0010079
85 | 0.98394 | -0.30817 | 0.0046392 | 0.0011627
86 | 0.98389 | -0.30912 | 0.0013954 | 0.00034971
87 | 0.98391 | -0.30872 | 0.0014409 | 0.00036111
88 | 0.98341 | -0.3184 | 0.0047816 | 0.0011984
89 | 0.98335 | -0.31965 | 0.0031752 | 0.00079578
90 | 0.98331 | -0.32046 | 0.0042237 | 0.0010586
91 | 0.99998 | 149.9956 | 0 | 0

## res_line
| p_from_mw | q_from_mvar | p_to_mw | q_to_mvar | pl_mw | ql_mvar | i_from_ka | i_to_ka | i_ka | vm_from_pu | va_from_degree | vm_to_pu | va_to_degree | loading_percent
0 | -0.0026154 | -0.00065547 | 0.0026155 | 0.00065528 | 1.1756e-07 | -1.8939e-07 | 0.003917 | 0.0039169 | 0.003917 | 0.99354 | -0.12412 | 0.99359 | -0.12317 | 1.0761
1 | -0.0050715 | -0.0012708 | 0.0050719 | 0.0012708 | 4.4963e-07 | 1.8527e-08 | 0.007595 | 0.0075949 | 0.007595 | 0.99359 | -0.12317 | 0.99368 | -0.12131 | 2.0865
2 | -0.0010005 | -0.00025047 | 0.0010005 | 0.00024997 | 3.3024e-08 | -4.9521e-07 | 0.0014923 | 0.0014921 | 0.0014923 | 0.99755 | -0.047127 | 0.99759 | -0.046433 | 0.40997
3 | 0.0010005 | 0.00025047 | -0.0010005 | -0.00025074 | 1.8091e-08 | -2.7121e-07 | 0.0014923 | 0.0014924 | 0.0014924 | 0.99755 | -0.047127 | 0.99753 | -0.047506 | 0.40999
4 | -0.0082711 | -0.0020722 | 0.0082715 | 0.0020723 | 3.4482e-07 | 1.4181e-07 | 0.012337 | 0.012337 | 0.012337 | 0.99759 | -0.046433 | 0.99763 | -0.045557 | 3.3893
5 | -0.009209 | -0.0023073 | 0.0092147 | 0.0023099 | 5.6834e-06 | 2.5877e-06 | 0.013735 | 0.013735 | 0.013735 | 0.99763 | -0.045557 | 0.9983 | -0.032606 | 3.7735
6 | -0.0042418 | -0.0010631 | 0.004242 | 0.001063 | 2.7608e-07 | -3.8755e-08 | 0.006501 | 0.0065009 | 0.006501 | 0.9709 | -0.56242 | 0.97097 | -0.56106 | 1.786
7 | 0.010219 | 0.0025623 | -0.010217 | -0.0025613 | 2.0492e-06 | 1.036e-06 | 0.015662 | 0.015662 | 0.015662 | 0.97097 | -0.56106 | 0.97075 | -0.56526 | 4.3026
8 | -0.014461 | -0.0036254 | 0.014467 | 0.0036288 | 6.0029e-06 | 3.4386e-06 | 0.022162 | 0.022162 | 0.022162 | 0.97097 | -0.56106 | 0.97141 | -0.55235 | 6.0886
9 | 0.010217 | 0.0025613 | -0.010216 | -0.0025606 | 1.3383e-06 | 6.7664e-07 | 0.015662 | 0.015662 | 0.015662 | 0.97075 | -0.56526 | 0.97062 | -0.56801 | 4.3027
10 | -0.025612 | -0.0064226 | 0.025629 | 0.0064333 | 1.7388e-05 | 1.0755e-05 | 0.039234 | 0.039234 | 0.039234 | 0.97141 | -0.55235 | 0.97213 | -0.53811 | 10.7786
11 | 0.011145 | 0.0027937 | -0.011143 | -0.0027926 | 2.2087e-06 | 1.1634e-06 | 0.017072 | 0.017072 | 0.017072 | 0.97141 | -0.55235 | 0.9712 | -0.55651 | 4.6901
12 | 0.0088171 | 0.0022101 | -0.0088157 | -0.0022094 | 1.3693e-06 | 6.2938e-07 | 0.013517 | 0.013517 | 0.013517 | 0.97062 | -0.56801 | 0.97045 | -0.57127 | 3.7136
13 | -0.039334 | -0.0098682 | 0.039353 | 0.0098802 | 1.9002e-05 | 1.1988e-05 | 0.060211 | 0.060211 | 0.060211 | 0.97213 | -0.53811 | 0.97264 | -0.52799 | 16.5414
14 | 0.013704 | 0.0034349 | -0.013704 | -0.0034347 | 4.1428e-07 | 2.3402e-07 | 0.020977 | 0.020977 | 0.020977 | 0.97213 | -0.53811 | 0.9721 | -0.53875 | 5.7629
15 | -0.0025342 | -0.00063495 | 0.0025343 | 0.00063486 | 5.8527e-08 | -9.1591e-08 | 0.0038757 | 0.0038756 | 0.0038757 | 0.97296 | -0.52165 | 0.97299 | -0.52116 | 1.0647
16 | 0.0025342 | 0.00063495 | -0.0025341 | -0.00063511 | 1.0105e-07 | -1.5812e-07 | 0.0038757 | 0.0038757 | 0.0038757 | 0.97296 | -0.52165 | 0.97292 | -0.52249 | 1.0648
17 | -0.0052739 | -0.0013215 | 0.005274 | 0.0013215 | 3.1315e-08 | 4.0981e-09 | 0.0080655 | 0.0080655 | 0.0080655 | 0.97299 | -0.52116 | 0.97299 | -0.52104 | 2.2158
18 | -0.040861 | -0.010258 | 0.040879 | 0.01027 | 1.7759e-05 | 1.1215e-05 | 0.062519 | 0.062519 | 0.062519 | 0.97264 | -0.52799 | 0.9731 | -0.51888 | 17.1755
19 | 0.0084432 | 0.0021163 | -0.0084415 | -0.0021155 | 1.6859e-06 | 7.454e-07 | 0.012924 | 0.012924 | 0.012924 | 0.9721 | -0.53875 | 0.97188 | -0.54294 | 3.5507
20 | 0.0038063 | 0.00095383 | -0.0038061 | -0.00095389 | 1.9078e-07 | -6.3523e-08 | 0.0058276 | 0.0058277 | 0.0058277 | 0.97188 | -0.54294 | 0.97183 | -0.54399 | 1.601
21 | -0.0078179 | -0.0019591 | 0.0078187 | 0.0019594 | 8.0418e-07 | 3.2832e-07 | 0.011956 | 0.011956 | 0.011956 | 0.97299 | -0.52104 | 0.9731 | -0.51888 | 3.2846
22 | -0.048698 | -0.012229 | 0.048752 | 0.012263 | 5.3926e-05 | 3.419e-05 | 0.074475 | 0.074475 | 0.074475 | 0.9731 | -0.51888 | 0.97428 | -0.4957 | 20.4601
23 | 0.0039737 | 0.00099577 | -0.0039734 | -0.00099583 | 2.483e-07 | -6.4939e-08 | 0.0060689 | 0.006069 | 0.006069 | 0.97428 | -0.4957 | 0.97421 | -0.49701 | 1.6673
24 | -0.052725 | -0.013259 | 0.052758 | 0.01328 | 3.2537e-05 | 2.0657e-05 | 0.080543 | 0.080543 | 0.080543 | 0.97428 | -0.4957 | 0.97494 | -0.48279 | 22.1273
25 | -0.0084893 | -0.0021276 | 0.0084903 | 0.002128 | 9.9773e-07 | 4.2796e-07 | 0.012753 | 0.012753 | 0.012753 | 0.99051 | -0.18268 | 0.99064 | -0.18021 | 3.5036
26 | 0.0083818 | 0.0021003 | -0.0083807 | -0.0020998 | 1.114e-06 | 4.7168e-07 | 0.01259 | 0.01259 | 0.01259 | 0.99064 | -0.18021 | 0.9905 | -0.183 | 3.4588
27 | -0.016872 | -0.0042283 | 0.016881 | 0.0042337 | 9.1185e-06 | 5.3481e-06 | 0.025343 | 0.025343 | 0.025343 | 0.99064 | -0.18021 | 0.99122 | -0.16887 | 6.9624
28 | 0.0035128 | 0.00087983 | -0.0035126 | -0.00087994 | 1.8889e-07 | -1.119e-07 | 0.0052771 | 0.0052772 | 0.0052772 | 0.9905 | -0.183 | 0.99044 | -0.18413 | 1.4498
29 | -0.027392 | -0.0068682 | 0.027403 | 0.0068748 | 1.0606e-05 | 6.5721e-06 | 0.041122 | 0.041122 | 0.041122 | 0.99122 | -0.16887 | 0.99164 | -0.16075 | 11.2973
30 | 0.010511 | 0.0026346 | -0.01051 | -0.0026341 | 9.6882e-07 | 4.8631e-07 | 0.015779 | 0.015779 | 0.015779 | 0.99122 | -0.16887 | 0.99112 | -0.1708 | 4.335
31 | 0.0035126 | 0.00087994 | -0.0035124 | -0.00088008 | 2.4049e-07 | -1.4242e-07 | 0.0052772 | 0.0052773 | 0.0052773 | 0.99044 | -0.18413 | 0.99036 | -0.18557 | 1.4498
32 | -0.027403 | -0.0068748 | 0.027424 | 0.0068878 | 2.0938e-05 | 1.2974e-05 | 0.041122 | 0.041122 | 0.041122 | 0.99164 | -0.16075 | 0.99247 | -0.14473 | 11.2972
33 | 0.0035124 | 0.00088008 | -0.0035122 | -0.00088023 | 2.4399e-07 | -1.4444e-07 | 0.0052773 | 0.0052774 | 0.0052774 | 0.99036 | -0.18557 | 0.99029 | -0.18702 | 1.4498
34 | -0.045711 | -0.011471 | 0.045725 | 0.011479 | 1.3233e-05 | 8.3721e-06 | 0.068541 | 0.068541 | 0.068541 | 0.99247 | -0.14473 | 0.99278 | -0.13867 | 18.8298
35 | -0.022143 | -0.0055496 | 0.022144 | 0.0055503 | 1.0244e-06 | 6.2287e-07 | 0.033022 | 0.033022 | 0.033022 | 0.9978 | -0.042278 | 0.99785 | -0.041307 | 9.072
36 | -0.022144 | -0.0055503 | 0.022154 | 0.0055558 | 9.184e-06 | 5.5843e-06 | 0.033022 | 0.033022 | 0.033022 | 0.99785 | -0.041307 | 0.9983 | -0.032606 | 9.072
37 | -0.012808 | -0.0032097 | 0.012813 | 0.0032122 | 4.5774e-06 | 2.4996e-06 | 0.01918 | 0.01918 | 0.01918 | 0.99368 | -0.12131 | 0.99407 | -0.11381 | 5.2693
38 | 0.0077365 | 0.0019389 | -0.007736 | -0.0019387 | 4.9753e-07 | 1.9037e-07 | 0.011585 | 0.011585 | 0.011585 | 0.99368 | -0.12131 | 0.99361 | -0.12266 | 3.1828
39 | 0.047228 | 0.011878 | -0.047172 | -0.011842 | 5.5997e-05 | 3.5451e-05 | 0.07071 | 0.07071 | 0.07071 | 0.99407 | -0.11381 | 0.99278 | -0.13867 | 19.4259
40 | -0.060041 | -0.01509 | 0.060124 | 0.015142 | 8.2314e-05 | 5.2328e-05 | 0.08989 | 0.08989 | 0.08989 | 0.99407 | -0.11381 | 0.99556 | -0.085137 | 24.6951
41 | 0.005854 | 0.0014671 | -0.0058525 | -0.0014668 | 1.5317e-06 | 2.9217e-07 | 0.0087668 | 0.0087671 | 0.0087671 | 0.99361 | -0.12266 | 0.99333 | -0.12815 | 2.4085
42 | -0.031368 | -0.0078657 | 0.031391 | 0.0078797 | 2.2472e-05 | 1.4023e-05 | 0.046757 | 0.046757 | 0.046757 | 0.9983 | -0.032606 | 0.99908 | -0.017586 | 12.8454
43 | -0.066791 | -0.016813 | 0.066833 | 0.01684 | 4.1657e-05 | 2.6515e-05 | 0.099856 | 0.099856 | 0.099856 | 0.99556 | -0.085137 | 0.99624 | -0.072098 | 27.4329
44 | -0.031391 | -0.0078797 | 0.031392 | 0.0078806 | 1.4003e-06 | 8.7381e-07 | 0.046757 | 0.046757 | 0.046757 | 0.99908 | -0.017586 | 0.99913 | -0.01665 | 12.8453
45 | -0.066833 | -0.01684 | 0.066854 | 0.016853 | 2.1029e-05 | 1.3385e-05 | 0.099856 | 0.099856 | 0.099856 | 0.99624 | -0.072098 | 0.99658 | -0.065523 | 27.4329
46 | -0.066854 | -0.016853 | 0.066953 | 0.016917 | 9.9588e-05 | 6.3389e-05 | 0.099856 | 0.099856 | 0.099856 | 0.99658 | -0.065523 | 0.9982 | -0.034443 | 27.4329
47 | -0.031392 | -0.0078806 | 0.031414 | 0.0078943 | 2.1893e-05 | 1.3661e-05 | 0.046757 | 0.046757 | 0.046757 | 0.99913 | -0.01665 | 0.99989 | -0.0020407 | 12.8453
48 | -0.10011 | -0.025227 | 0.10028 | 0.025332 | 0.00016525 | 0.0001055 | 0.14928 | 0.14928 | 0.14928 | 0.9982 | -0.034443 | 1 | 0 | 41.0122
49 | 0.17206 | 0.04369 | -0.17191 | -0.043595 | 0.00014939 | 9.4924e-05 | 0.25889 | 0.25889 | 0.25889 | 0.98972 | -0.19586 | 0.98879 | -0.21392 | 23.7082
50 | -0.17206 | -0.04369 | 0.17213 | 0.043733 | 6.8383e-05 | 4.345e-05 | 0.25889 | 0.25889 | 0.25889 | 0.98972 | -0.19586 | 0.99015 | -0.18761 | 23.7082
51 | 0.16805 | 0.042627 | -0.16799 | -0.042586 | 6.4827e-05 | 4.1178e-05 | 0.25308 | 0.25308 | 0.25308 | 0.98879 | -0.21392 | 0.98837 | -0.22195 | 23.176
52 | 0.016471 | 0.00413 | -0.016466 | -0.0041267 | 5.7309e-06 | 3.3471e-06 | 0.024754 | 0.024754 | 0.024754 | 0.99015 | -0.18761 | 0.98978 | -0.19491 | 6.8006
53 | -0.1886 | -0.047863 | 0.18887 | 0.048035 | 0.00027018 | 0.00017188 | 0.28365 | 0.28365 | 0.28365 | 0.99015 | -0.18761 | 0.9917 | -0.15787 | 25.975
54 | -0.19621 | -0.050001 | 0.19654 | 0.050211 | 0.00033096 | 0.00021063 | 0.29415 | 0.29415 | 0.29415 | 0.99355 | -0.12248 | 0.99538 | -0.087586 | 26.9368
55 | 0.19621 | 0.050001 | -0.19601 | -0.049875 | 0.00019785 | 0.00012591 | 0.29415 | 0.29415 | 0.29415 | 0.99355 | -0.12248 | 0.99246 | -0.1434 | 26.9368
56 | -0.19654 | -0.050211 | 0.19672 | 0.050328 | 0.00018358 | 0.00011683 | 0.29415 | 0.29415 | 0.29415 | 0.99538 | -0.087586 | 0.9964 | -0.068288 | 26.9367
57 | 0.189 | 0.048119 | -0.18887 | -0.048035 | 0.00013182 | 8.386e-05 | 0.28365 | 0.28365 | 0.28365 | 0.99246 | -0.1434 | 0.9917 | -0.15787 | 25.9749
58 | 0.055569 | 0.01401 | -0.055501 | -0.013967 | 6.7819e-05 | 4.309e-05 | 0.08473 | 0.08473 | 0.08473 | 0.97624 | -0.45725 | 0.97494 | -0.48279 | 23.2774
59 | -0.059322 | -0.014951 | 0.059371 | 0.014982 | 4.8413e-05 | 3.0787e-05 | 0.090452 | 0.090451 | 0.090452 | 0.97624 | -0.45725 | 0.97711 | -0.44021 | 24.8493
60 | -0.059371 | -0.014982 | 0.059379 | 0.014987 | 8.6243e-06 | 5.4843e-06 | 0.090451 | 0.090451 | 0.090451 | 0.97711 | -0.44021 | 0.97726 | -0.43717 | 24.8493
61 | -0.066992 | -0.016895 | 0.067274 | 0.017075 | 0.00028193 | 0.00017953 | 0.10204 | 0.10204 | 0.10204 | 0.97726 | -0.43717 | 0.98175 | -0.34966 | 28.0338
62 | 0.0076127 | 0.0019081 | -0.0076113 | -0.0019076 | 1.3417e-06 | 5.2511e-07 | 0.011591 | 0.011592 | 0.011592 | 0.97726 | -0.43717 | 0.97707 | -0.44087 | 3.1845
63 | -0.067274 | -0.017075 | 0.067275 | 0.017075 | 8.8434e-07 | 5.6311e-07 | 0.10204 | 0.10204 | 0.10204 | 0.98175 | -0.34966 | 0.98177 | -0.34938 | 28.0337
64 | -0.073243 | -0.018571 | 0.07339 | 0.018665 | 0.0001469 | 9.3615e-05 | 0.11109 | 0.11109 | 0.11109 | 0.98177 | -0.34938 | 0.98392 | -0.30775 | 30.5188
65 | -0.039746 | -0.0099826 | 0.03975 | 0.009985 | 3.8708e-06 | 2.4386e-06 | 0.059157 | 0.059157 | 0.059157 | 0.99989 | -0.0020407 | 1 | 0 | 16.2519
66 | -0.22693 | -0.057899 | 0.22722 | 0.058087 | 0.00029479 | 0.00018786 | 0.33926 | 0.33926 | 0.33926 | 0.9964 | -0.068288 | 0.99781 | -0.041432 | 31.0677
67 | 0.24878 | 0.063674 | -0.24852 | -0.063506 | 0.00026265 | 0.0001675 | 0.37066 | 0.37066 | 0.37066 | 1 | 0 | 0.99885 | -0.021829 | 33.9428
68 | -0.22722 | -0.058087 | 0.22744 | 0.058224 | 0.0002157 | 0.00013746 | 0.33926 | 0.33926 | 0.33926 | 0.99781 | -0.041432 | 0.99885 | -0.021829 | 31.0677
69 | 0.073494 | 0.01873 | -0.07339 | -0.018665 | 0.0001034 | 6.5037e-05 | 0.11109 | 0.11109 | 0.11109 | 0.98543 | -0.27855 | 0.98392 | -0.30775 | 15.2594
70 | -0.073494 | -0.01873 | 0.073548 | 0.018764 | 5.4776e-05 | 3.3699e-05 | 0.11109 | 0.11109 | 0.11109 | 0.98543 | -0.27855 | 0.98623 | -0.26312 | 10.1729
71 | -0.12158 | -0.030802 | 0.12168 | 0.030862 | 9.4013e-05 | 5.9313e-05 | 0.18356 | 0.18356 | 0.18356 | 0.98623 | -0.26312 | 0.98707 | -0.24704 | 16.8098
72 | 0.04318 | 0.010883 | -0.043161 | -0.010871 | 1.8335e-05 | 1.1587e-05 | 0.06503 | 0.06503 | 0.06503 | 0.98837 | -0.22195 | 0.98791 | -0.23083 | 17.8653
73 | 0.12481 | 0.031703 | -0.12466 | -0.031608 | 0.00015052 | 9.5024e-05 | 0.18805 | 0.18805 | 0.18805 | 0.98837 | -0.22195 | 0.98707 | -0.24704 | 17.2209
74 | 0.03913 | 0.0098612 | -0.039107 | -0.0098472 | 2.2285e-05 | 1.4044e-05 | 0.058958 | 0.058958 | 0.058958 | 0.98791 | -0.23083 | 0.9873 | -0.24274 | 16.1971
75 | 0.0040316 | 0.0010099 | -0.0040306 | -0.0010102 | 1.0271e-06 | -2.9342e-07 | 0.0060724 | 0.0060727 | 0.0060727 | 0.98791 | -0.23083 | 0.98764 | -0.23618 | 1.6683
76 | 0.039107 | 0.0098472 | -0.039081 | -0.0098306 | 2.6302e-05 | 1.6575e-05 | 0.058958 | 0.058958 | 0.058958 | 0.9873 | -0.24274 | 0.98657 | -0.25682 | 16.1972
77 | 0.0373 | 0.0093841 | -0.037257 | -0.0093574 | 4.2338e-05 | 2.6641e-05 | 0.056271 | 0.056271 | 0.056271 | 0.98657 | -0.25682 | 0.98535 | -0.2806 | 15.459
78 | 0.037257 | 0.0093574 | -0.037238 | -0.0093454 | 1.9109e-05 | 1.2025e-05 | 0.056271 | 0.056271 | 0.056271 | 0.98535 | -0.2806 | 0.9848 | -0.29136 | 15.459
79 | 0.03491 | 0.0087619 | -0.034886 | -0.0087469 | 2.3928e-05 | 1.5022e-05 | 0.052753 | 0.052753 | 0.052753 | 0.9848 | -0.29136 | 0.98406 | -0.30574 | 14.4926
80 | 0.0303 | 0.0075976 | -0.0303 | -0.0075975 | 3.0028e-07 | 1.8734e-07 | 0.045819 | 0.045819 | 0.045819 | 0.98406 | -0.30574 | 0.98405 | -0.30595 | 12.5877
81 | 0.020391 | 0.0051141 | -0.020385 | -0.0051102 | 6.4214e-06 | 3.881e-06 | 0.030835 | 0.030835 | 0.030835 | 0.98405 | -0.30595 | 0.98371 | -0.31256 | 8.4713
82 | 0.0099091 | 0.0024834 | -0.0099081 | -0.0024829 | 1.0033e-06 | 4.9073e-07 | 0.014984 | 0.014984 | 0.014984 | 0.98405 | -0.30595 | 0.98394 | -0.30807 | 4.1165
83 | 0.016207 | 0.0040631 | -0.016204 | -0.0040613 | 3.0518e-06 | 1.7813e-06 | 0.024516 | 0.024516 | 0.024516 | 0.98371 | -0.31256 | 0.98351 | -0.31651 | 6.7351
84 | 0.0074755 | 0.0018733 | -0.0074755 | -0.0018732 | 3.5349e-08 | 1.3256e-08 | 0.011305 | 0.011305 | 0.011305 | 0.98394 | -0.30807 | 0.98394 | -0.30817 | 3.1058
85 | 0.012182 | 0.0030535 | -0.012181 | -0.0030529 | 1.0953e-06 | 5.9191e-07 | 0.018431 | 0.018431 | 0.018431 | 0.98351 | -0.31651 | 0.98341 | -0.3184 | 5.0636
86 | 0.0028363 | 0.00071055 | -0.0028363 | -0.00071064 | 7.4143e-08 | -8.9036e-08 | 0.0042893 | 0.0042894 | 0.0042894 | 0.98394 | -0.30817 | 0.98391 | -0.30872 | 1.1784
87 | -0.0013954 | -0.00034971 | 0.0013954 | 0.00034953 | 2.6311e-08 | -1.8325e-07 | 0.0021103 | 0.0021103 | 0.0021103 | 0.98389 | -0.30912 | 0.98391 | -0.30872 | 0.57976
88 | 0.0073996 | 0.0018545 | -0.0073991 | -0.0018543 | 4.4198e-07 | 1.6359e-07 | 0.011196 | 0.011196 | 0.011196 | 0.98341 | -0.3184 | 0.98335 | -0.31965 | 3.0759
89 | 0.0042239 | 0.0010585 | -0.0042237 | -0.0010586 | 1.6288e-07 | -3.0628e-08 | 0.0063916 | 0.0063917 | 0.0063917 | 0.98335 | -0.31965 | 0.98331 | -0.32046 | 1.756

## res_trafo
| p_hv_mw | q_hv_mvar | p_lv_mw | q_lv_mvar | pl_mw | ql_mvar | i_hv_ka | i_lv_ka | vm_hv_pu | va_hv_degree | vm_lv_pu | va_lv_degree | loading_percent
0 | -1.2729e-15 | -1.3162e-15 | 0.00165 | 1.2699e-07 | 0.00165 | 1.2699e-07 | 5.2857e-17 | 0.0023815 | 0.99998 | 149.9956 | 1 | 0 | 0.2619

## res_ext_grid
| p_mw | q_mvar
0 | 0.39046 | 0.098991

## res_load
| p_mw | q_mvar
0 | 0.0026154 | 0.00065547
1 | 0.002456 | 0.00061553
2 | 0.0072706 | 0.0018222
3 | 0.0010005 | 0.00025074
4 | 0.00093752 | 0.00023496
5 | 0.0042418 | 0.0010631
6 | 0.0013988 | 0.00035057
7 | 0.011143 | 0.0027926
8 | 0.0088157 | 0.0022094
9 | 0.0027397 | 0.00068663
10 | 0.0025341 | 0.00063511
11 | 0.0015087 | 0.0003781
12 | 0.0052606 | 0.0013184
13 | 0.0046352 | 0.0011617
14 | 0.0038061 | 0.00095389
15 | 0.0025439 | 0.00063756
16 | 0.0084893 | 0.0021276
17 | 0.0048678 | 0.00122
18 | 0.01051 | 0.0026341
19 | 0.018288 | 0.0045833
20 | 0.022143 | 0.0055496
21 | 0.001882 | 0.00047167
22 | 0.0014476 | 0.00036279
23 | 0.0066677 | 0.0016711
24 | 0.0058525 | 0.0014668
25 | 0.033158 | 0.0083102
26 | 0.0038619 | 0.00096788
27 | 0.0070055 | 0.0017558
28 | 0.016466 | 0.0041267
29 | 0.0035122 | 0.00088023
30 | 0.0037539 | 0.0009408
31 | 0.002743 | 0.00068745
32 | 0.0039734 | 0.00099583
33 | 0.0076113 | 0.0019076
34 | 0.0059683 | 0.0014958
35 | 0.0083324 | 0.0020883
36 | 0.030207 | 0.0075706
37 | 0.021076 | 0.0052821
38 | 0.048036 | 0.012039
39 | 0.0029783 | 0.00074643
40 | 0.0040306 | 0.0010102
41 | 0.0017816 | 0.00044651
42 | 0.0023282 | 0.00058351
43 | 0.0045855 | 0.0011492
44 | 0.0041779 | 0.0010471
45 | 0.0024325 | 0.00060965
46 | 0.0040214 | 0.0010079
47 | 0.0046392 | 0.0011627
48 | 0.0013954 | 0.00034971
49 | 0.0014409 | 0.00036111
50 | 0.0047816 | 0.0011984
51 | 0.0031752 | 0.00079578
52 | 0.0042237 | 0.0010586

## dtypes
| element | column | dtype
0 | bus | name | object
1 | bus | vn_kv | float64
2 | bus | type | object
3 | bus | zone | object
4 | bus | in_service | bool
5 | load | name | object
6 | load | bus | uint32
7 | load | p_mw | float64
8 | load | q_mvar | float64
9 | load | const_z_percent | float64
10 | load | const_i_percent | float64
11 | load | sn_mva | float64
12 | load | scaling | float64
13 | load | in_service | bool
14 | load | type | object
15 | ext_grid | name | object
16 | ext_grid | bus | uint32
17 | ext_grid | vm_pu | float64
18 | ext_grid | va_degree | float64
19 | ext_grid | slack_weight | float64
20 | ext_grid | in_service | bool
21 | line | name | object
22 | line | std_type | object
23 | line | from_bus | uint32
24 | line | to_bus | uint32
25 | line | length_km | float64
26 | line | r_ohm_per_km | float64
27 | line | x_ohm_per_km | float64
28 | line | c_nf_per_km | float64
29 | line | g_us_per_km | float64
30 | line | max_i_ka | float64
31 | line | df | float64
32 | line | parallel | uint32
33 | line | type | object
34 | line | in_service | bool
35 | trafo | name | object
36 | trafo | std_type | object
37 | trafo | hv_bus | uint32
38 | trafo | lv_bus | uint32
39 | trafo | sn_mva | float64
40 | trafo | vn_hv_kv | float64
41 | trafo | vn_lv_kv | float64
42 | trafo | vk_percent | float64
43 | trafo | vkr_percent | float64
44 | trafo | pfe_kw | float64
45 | trafo | i0_percent | float64
46 | trafo | shift_degree | float64
47 | trafo | tap_side | object
48 | trafo | tap_neutral | int32
49 | trafo | tap_min | int32
50 | trafo | tap_max | int32
51 | trafo | tap_step_percent | float64
52 | trafo | tap_step_degree | float64
53 | trafo | tap_pos | int32
54 | trafo | tap_phase_shifter | bool
55 | trafo | parallel | uint32
56 | trafo | df | float64
57 | trafo | in_service | bool
58 | line_geodata | coords | object
59 | bus_geodata | x | float64
60 | bus_geodata | y | float64
61 | bus_geodata | coords | object
62 | res_bus | vm_pu | float64
63 | res_bus | va_degree | float64
64 | res_bus | p_mw | float64
65 | res_bus | q_mvar | float64
66 | res_line | p_from_mw | float64
67 | res_line | q_from_mvar | float64
68 | res_line | p_to_mw | float64
69 | res_line | q_to_mvar | float64
70 | res_line | pl_mw | float64
71 | res_line | ql_mvar | float64
72 | res_line | i_from_ka | float64
73 | res_line | i_to_ka | float64
74 | res_line | i_ka | float64
75 | res_line | vm_from_pu | float64
76 | res_line | va_from_degree | float64
77 | res_line | vm_to_pu | float64
78 | res_line | va_to_degree | float64
79 | res_line | loading_percent | float64
80 | res_trafo | p_hv_mw | float64
81 | res_trafo | q_hv_mvar | float64
82 | res_trafo | p_lv_mw | float64
83 | res_trafo | q_lv_mvar | float64
84 | res_trafo | pl_mw | float64
85 | res_trafo | ql_mvar | float64
86 | res_trafo | i_hv_ka | float64
87 | res_trafo | i_lv_ka | float64
88 | res_trafo | vm_hv_pu | float64
89 | res_trafo | va_hv_degree | float64
90 | res_trafo | vm_lv_pu | float64
91 | res_trafo | va_lv_degree | float64
92 | res_trafo | loading_percent | float64
93 | res_ext_grid | p_mw | float64
94 | res_ext_grid | q_mvar | float64
95 | res_load | p_mw | float64
96 | res_load | q_mvar | float64

## parameters
| version | format_version | converged | OPF_converged | name | f_hz | sn_mva
0 | 2.14.6 | 2.14.0 | TRUE | FALSE |  | 50 | 1