## bus
| name | vn_kv | type | zone | in_service
0 | bus_LV_200-5_0_4_node_0 | 0.4 | n |  | TRUE
1 | bus_LV_200-5_0_4_node_1 | 0.4 | n |  | TRUE
2 | bus_LV_200-5_0_4_node_2 | 0.4 | n |  | TRUE
3 | bus_LV_200-5_0_4_node_3 | 0.4 | n |  | TRUE
4 | bus_LV_200-5_0_4_node_49 | 0.4 | n |  | TRUE
5 | bus_LV_200-5_0_4_node_47 | 0.4 | n |  | TRUE
6 | bus_LV_200-5_0_4_node_6 | 0.4 | n |  | TRUE
7 | bus_LV_200-5_0_4_node_8 | 0.4 | n |  | TRUE
8 | bus_LV_200-5_0_4_node_46 | 0.4 | n |  | TRUE
9 | bus_LV_200-5_0_4_node_9 | 0.4 | n |  | TRUE
10 | bus_LV_200-5_0_4_node_4 | 0.4 | n |  | TRUE
11 | bus_LV_200-5_0_4_node_5 | 0.4 | n |  | TRUE
12 | bus_LV_200-5_0_4_node_7 | 0.4 | n |  | TRUE
13 | bus_LV_200-5_0_4_node_17 | 0.4 | n |  | TRUE
14 | bus_LV_200-5_0_4_node_12 | 0.4 | n |  | TRUE
15 | bus_LV_200-5_0_4_node_19 | 0.4 | n |  | TRUE
16 | bus_LV_200-5_0_4_node_56 | 0.4 | n |  | TRUE
17 | bus_LV_200-5_0_4_node_37 | 0.4 | n |  | TRUE
18 | bus_LV_200-5_0_4_node_38 | 0.4 | n |  | TRUE
19 | bus_LV_200-5_0_4_node_11 | 0.4 | n |  | TRUE
20 | bus_LV_200-5_0_4_node_10 | 0.4 | n |  | TRUE
21 | bus_LV_200-5_0_4_node_13 | 0.4 | n |  | TRUE
22 | bus_LV_200-5_0_4_node_14 | 0.4 | n |  | TRUE
23 | bus_LV_200-5_0_4_node_15 | 0.4 | n |  | TRUE
24 | bus_LV_200-5_0_4_node_16 | 0.4 | n |  | TRUE
25 | bus_LV_200-5_0_4_node_20 | 0.4 | n |  | TRUE
26 | bus_LV_200-5_0_4_node_50 | 0.4 | n |  | TRUE
27 | bus_LV_200-5_0_4_node_48 | 0.4 | n |  | TRUE
28 | bus_LV_200-5_0_4_node_39 | 0.4 | n |  | TRUE
29 | bus_LV_200-5_0_4_node_57 | 0.4 | n |  | TRUE
30 | bus_LV_200-5_0_4_node_45 | 0.4 | n |  | TRUE
31 | bus_LV_200-5_0_4_node_21 | 0.4 | n |  | TRUE
32 | bus_LV_200-5_0_4_node_22 | 0.4 | n |  | TRUE
33 | bus_LV_200-5_0_4_node_23 | 0.4 | n |  | TRUE
34 | bus_LV_200-5_0_4_node_24 | 0.4 | n |  | TRUE
35 | bus_LV_200-5_0_4_node_26 | 0.4 | n |  | TRUE
36 | bus_LV_200-5_0_4_node_27 | 0.4 | n |  | TRUE
37 | bus_LV_200-5_0_4_node_25 | 0.4 | n |  | TRUE
38 | bus_LV_200-5_0_4_node_55 | 0.4 | n |  | TRUE
39 | bus_LV_200-5_0_4_node_30 | 0.4 | n |  | TRUE
40 | bus_LV_200-5_0_4_node_31 | 0.4 | n |  | TRUE
41 | bus_LV_200-5_0_4_node_35 | 0.4 | n |  | TRUE
42 | bus_LV_200-5_0_4_node_33 | 0.4 | n |  | TRUE
43 | bus_LV_200-5_0_4_node_32 | 0.4 | n |  | TRUE
44 | bus_LV_200-5_0_4_node_34 | 0.4 | n |  | TRUE
45 | bus_LV_200-5_0_4_node_36 | 0.4 | n |  | TRUE
46 | bus_LV_200-5_0_4_node_44 | 0.4 | n |  | TRUE
47 | bus_LV_200-5_0_4_node_42 | 0.4 | n |  | TRUE
48 | bus_LV_200-5_0_4_node_40 | 0.4 | n |  | TRUE
49 | bus_LV_200-5_0_4_node_43 | 0.4 | n |  | TRUE
50 | bus_LV_200-5_0_4_node_41 | 0.4 | n |  | TRUE
51 | bus_LV_200-5_0_4_node_51 | 0.4 | n |  | TRUE
52 | bus_LV_200-5_0_4_node_52 | 0.4 | n |  | TRUE
53 | bus_LV_200-5_0_4_node_54 | 0.4 | n |  | TRUE
54 | bus_MV_365_0_node_108 | 20 | n |  | TRUE

## load
| name | bus | p_mw | q_mvar | const_z_percent | const_i_percent | sn_mva | scaling | in_service | type
0 | LV_200-5_0_4_load_0 | 0 | 0.0075954 | 0.0019036 | 0 | 0 |  | 1 | TRUE | wye
1 | LV_200-5_0_4_load_1 | 1 | 0.00019598 | 4.9117e-05 | 0 | 0 |  | 1 | TRUE | wye
2 | LV_200-5_0_4_load_3 | 3 | 0.00023574 | 5.9083e-05 | 0 | 0 |  | 1 | TRUE | wye
3 | LV_200-5_0_4_load_49 | 4 | 0.035667 | 0.0089391 | 0 | 0 |  | 1 | TRUE | wye
4 | LV_200-5_0_4_load_47 | 5 | 0.004378 | 0.0010972 | 0 | 0 |  | 1 | TRUE | wye
5 | LV_200-5_0_4_load_8 | 7 | 0.011478 | 0.0028767 | 0 | 0 |  | 1 | TRUE | wye
6 | LV_200-5_0_4_load_46 | 8 | 0.016607 | 0.004162 | 0 | 0 |  | 1 | TRUE | wye
7 | LV_200-5_0_4_load_9 | 9 | 0.0004079 | 0.00010223 | 0 | 0 |  | 1 | TRUE | wye
8 | LV_200-5_0_4_load_4 | 10 | 0.053393 | 0.013382 | 0 | 0 |  | 1 | TRUE | wye
9 | LV_200-5_0_4_load_12 | 14 | 0.088865 | 0.022272 | 0 | 0 |  | 1 | TRUE | wye
10 | LV_200-5_0_4_load_56 | 16 | 0.026504 | 0.0066425 | 0 | 0 |  | 1 | TRUE | wye
11 | LV_200-5_0_4_load_37 | 17 | 0.034475 | 0.0086402 | 0 | 0 |  | 1 | TRUE | wye
12 | LV_200-5_0_4_load_11 | 19 | 0.024037 | 0.0060242 | 0 | 0 |  | 1 | TRUE | wye
13 | LV_200-5_0_4_load_10 | 20 | 0.00035963 | 9.0131e-05 | 0 | 0 |  | 1 | TRUE | wye
14 | LV_200-5_0_4_load_13 | 21 | 0.00029059 | 7.2829e-05 | 0 | 0 |  | 1 | TRUE | wye
15 | LV_200-5_0_4_load_14 | 22 | 0.00016446 | 4.1217e-05 | 0 | 0 |  | 1 | TRUE | wye
16 | LV_200-5_0_4_load_15 | 23 | 0.00035489 | 8.8945e-05 | 0 | 0 |  | 1 | TRUE | wye
17 | LV_200-5_0_4_load_16 | 24 | 0.00039335 | 9.8583e-05 | 0 | 0 |  | 1 | TRUE | wye
18 | LV_200-5_0_4_load_20 | 25 | 0.0045484 | 0.0011399 | 0 | 0 |  | 1 | TRUE | wye
19 | LV_200-5_0_4_load_50 | 26 | 0.012389 | 0.0031049 | 0 | 0 |  | 1 | TRUE | wye
20 | LV_200-5_0_4_load_39 | 28 | 0.081651 | 0.020464 | 0 | 0 |  | 1 | TRUE | wye
21 | LV_200-5_0_4_load_57 | 29 | 0.022343 | 0.0055996 | 0 | 0 |  | 1 | TRUE | wye
22 | LV_200-5_0_4_load_45 | 30 | 0.011759 | 0.0029471 | 0 | 0 |  | 1 | TRUE | wye
23 | LV_200-5_0_4_load_21 | 31 | 0.0019212 | 0.00048151 | 0 | 0 |  | 1 | TRUE | wye
24 | LV_200-5_0_4_load_24 | 34 | 0.0012754 | 0.00031964 | 0 | 0 |  | 1 | TRUE | wye
25 | LV_200-5_0_4_load_26 | 35 | 0.0026185 | 0.00065626 | 0 | 0 |  | 1 | TRUE | wye
26 | LV_200-5_0_4_load_27 | 36 | 0.003763 | 0.0009431 | 0 | 0 |  | 1 | TRUE | wye
27 | LV_200-5_0_4_load_55 | 38 | 0.0013283 | 0.00033291 | 0 | 0 |  | 1 | TRUE | wye
28 | LV_200-5_0_4_load_31 | 40 | 0.0067687 | 0.0016964 | 0 | 0 |  | 1 | TRUE | wye
29 | LV_200-5_0_4_load_35 | 41 | 0.0074292 | 0.0018619 | 0 | 0 |  | 1 | TRUE | wye
30 | LV_200-5_0_4_load_32 | 43 | 0.0058447 | 0.0014648 | 0 | 0 |  | 1 | TRUE | wye
31 | LV_200-5_0_4_load_36 | 45 | 0.00022755 | 5.703e-05 | 0 | 0 |  | 1 | TRUE | wye
32 | LV_200-5_0_4_load_44 | 46 | 0.00026239 | 6.5762e-05 | 0 | 0 |  | 1 | TRUE | wye
33 | LV_200-5_0_4_load_42 | 47 | 0.00024619 | 6.17e-05 | 0 | 0 |  | 1 | TRUE | wye
34 | LV_200-5_0_4_load_40 | 48 | 0.025962 | 0.0065066 | 0 | 0 |  | 1 | TRUE | wye
35 | LV_200-5_0_4_load_41 | 50 | 0.016743 | 0.0041962 | 0 | 0 |  | 1 | TRUE | wye
36 | LV_200-5_0_4_load_54 | 53 | 0.0017046 | 0.00042722 | 0 | 0 |  | 1 | TRUE | wye

## ext_grid
| name | bus | vm_pu | va_degree | slack_weight | in_service
0 |  | 17 | 1 | 0 | 1 | TRUE

## line
| name | std_type | from_bus | to_bus | length_km | r_ohm_per_km | x_ohm_per_km | c_nf_per_km | g_us_per_km | max_i_ka | df | parallel | type | in_service
0 | LV_200-5_0_4_line_0 |  | 0 | 1 | 0.037211 | 0.125 | 0.08 | 261 | 0 | 0.364 | 1 | 1 | cs | TRUE
1 | LV_200-5_0_4_line_1 |  | 0 | 2 | 0.12613 | 0.125 | 0.08 | 261 | 0 | 0.364 | 1 | 1 | cs | TRUE
2 | LV_200-5_0_4_line_2 |  | 1 | 3 | 0.0099071 | 0.125 | 0.08 | 261 | 0 | 0.364 | 1 | 1 | cs | TRUE
3 | LV_200-5_0_4_line_3 |  | 2 | 4 | 0.15743 | 0.125 | 0.08 | 261 | 0 | 0.364 | 1 | 1 | cs | TRUE
4 | LV_200-5_0_4_line_4 |  | 3 | 7 | 0.016446 | 0.125 | 0.08 | 261 | 0 | 0.364 | 1 | 1 | cs | TRUE
5 | LV_200-5_0_4_line_5 |  | 4 | 5 | 0.041284 | 0.125 | 0.08 | 261 | 0 | 0.364 | 1 | 1 | cs | TRUE
6 | LV_200-5_0_4_line_6 |  | 4 | 6 | 0.044528 | 0.125 | 0.08 | 261 | 0 | 0.364 | 1 | 1 | cs | TRUE
7 | LV_200-5_0_4_line_7 |  | 5 | 8 | 0.0037435 | 0.125 | 0.08 | 261 | 0 | 0.364 | 1 | 1 | cs | TRUE
8 | LV_200-5_0_4_line_8 |  | 6 | 11 | 0.072025 | 0.125 | 0.08 | 261 | 0 | 0.364 | 1 | 1 | cs | TRUE
9 | LV_200-5_0_4_line_9 |  | 7 | 9 | 0.012369 | 0.125 | 0.08 | 261 | 0 | 0.364 | 1 | 1 | cs | TRUE
10 | LV_200-5_0_4_line_10 |  | 8 | 27 | 0.045992 | 0.125 | 0.08 | 261 | 0 | 0.364 | 1 | 1 | cs | TRUE
11 | LV_200-5_0_4_line_11 |  | 9 | 20 | 0.020509 | 0.125 | 0.08 | 261 | 0 | 0.364 | 1 | 1 | cs | TRUE
12 | LV_200-5_0_4_line_12 |  | 10 | 11 | 0.031809 | 0.125 | 0.08 | 261 | 0 | 0.364 | 1 | 1 | cs | TRUE
13 | LV_200-5_0_4_line_13 |  | 12 | 13 | 0.042798 | 0.125 | 0.08 | 261 | 0 | 0.364 | 1 | 1 | cs | TRUE
14 | LV_200-5_0_4_line_14 |  | 12 | 14 | 0.06201 | 0.125 | 0.08 | 261 | 0 | 0.364 | 1 | 1 | cs | TRUE
15 | LV_200-5_0_4_line_15 |  | 13 | 15 | 0.016422 | 0.125 | 0.08 | 261 | 0 | 0.364 | 1 | 2 | cs | TRUE
16 | LV_200-5_0_4_line_16 |  | 13 | 16 | 0.02703 | 0.125 | 0.08 | 261 | 0 | 0.364 | 1 | 1 | cs | TRUE
17 | LV_200-5_0_4_line_17 |  | 14 | 19 | 0.088406 | 0.125 | 0.08 | 261 | 0 | 0.364 | 1 | 1 | cs | TRUE
18 | LV_200-5_0_4_line_18 |  | 15 | 17 | 0.029656 | 0.125 | 0.08 | 261 | 0 | 0.364 | 1 | 2 | cs | TRUE
19 | LV_200-5_0_4_line_19 |  | 15 | 18 | 0.005491 | 0.125 | 0.08 | 261 | 0 | 0.364 | 1 | 1 | cs | TRUE
20 | LV_200-5_0_4_line_20 |  | 17 | 28 | 0.020862 | 0.125 | 0.08 | 261 | 0 | 0.364 | 1 | 2 | cs | TRUE
21 | LV_200-5_0_4_line_21 |  | 18 | 29 | 0.030976 | 0.125 | 0.08 | 261 | 0 | 0.364 | 1 | 1 | cs | TRUE
22 | LV_200-5_0_4_line_22 |  | 18 | 30 | 0.10507 | 0.125 | 0.08 | 261 | 0 | 0.364 | 1 | 1 | cs | TRUE
23 | LV_200-5_0_4_line_23 |  | 19 | 21 | 0.037395 | 0.125 | 0.08 | 261 | 0 | 0.364 | 1 | 1 | cs | TRUE
24 | LV_200-5_0_4_line_24 |  | 21 | 22 | 0.018655 | 0.125 | 0.08 | 261 | 0 | 0.364 | 1 | 1 | cs | TRUE
25 | LV_200-5_0_4_line_25 |  | 22 | 23 | 0.020489 | 0.125 | 0.08 | 261 | 0 | 0.364 | 1 | 1 | cs | TRUE
26 | LV_200-5_0_4_line_26 |  | 23 | 24 | 0.0026005 | 0.125 | 0.08 | 261 | 0 | 0.364 | 1 | 1 | cs | TRUE
27 | LV_200-5_0_4_line_27 |  | 24 | 25 | 0.044114 | 0.125 | 0.08 | 261 | 0 | 0.364 | 1 | 1 | cs | TRUE
28 | LV_200-5_0_4_line_28 |  | 26 | 27 | 0.039751 | 0.125 | 0.08 | 261 | 0 | 0.364 | 1 | 1 | cs | TRUE
29 | LV_200-5_0_4_line_29 |  | 27 | 51 | 0.003567 | 0.125 | 0.08 | 261 | 0 | 0.364 | 1 | 2 | cs | TRUE
30 | LV_200-5_0_4_line_30 |  | 28 | 48 | 0.048692 | 0.125 | 0.08 | 261 | 0 | 0.364 | 1 | 2 | cs | TRUE
31 | LV_200-5_0_4_line_31 |  | 29 | 44 | 0.15103 | 0.125 | 0.08 | 261 | 0 | 0.364 | 1 | 1 | cs | TRUE
32 | LV_200-5_0_4_line_32 |  | 30 | 49 | 0.0062988 | 0.125 | 0.08 | 261 | 0 | 0.364 | 1 | 1 | cs | TRUE
33 | LV_200-5_0_4_line_33 |  | 31 | 32 | 0.020632 | 0.125 | 0.08 | 261 | 0 | 0.364 | 1 | 1 | cs | TRUE
34 | LV_200-5_0_4_line_34 |  | 31 | 33 | 0.012409 | 0.125 | 0.08 | 261 | 0 | 0.364 | 1 | 1 | cs | TRUE
35 | LV_200-5_0_4_line_35 |  | 32 | 34 | 0.022013 | 0.125 | 0.08 | 261 | 0 | 0.364 | 1 | 1 | cs | TRUE
36 | LV_200-5_0_4_line_36 |  | 33 | 35 | 0.01432 | 0.125 | 0.08 | 261 | 0 | 0.364 | 1 | 1 | cs | TRUE
37 | LV_200-5_0_4_line_37 |  | 33 | 36 | 0.029278 | 0.125 | 0.08 | 261 | 0 | 0.364 | 1 | 1 | cs | TRUE
38 | LV_200-5_0_4_line_38 |  | 34 | 37 | 0.06632 | 0.125 | 0.08 | 261 | 0 | 0.364 | 1 | 1 | cs | TRUE
39 | LV_200-5_0_4_line_39 |  | 36 | 39 | 0.014703 | 0.125 | 0.08 | 261 | 0 | 0.364 | 1 | 1 | cs | TRUE
40 | LV_200-5_0_4_line_40 |  | 37 | 38 | 0.020978 | 0.125 | 0.08 | 261 | 0 | 0.364 | 1 | 1 | cs | TRUE
41 | LV_200-5_0_4_line_41 |  | 39 | 40 | 0.012446 | 0.125 | 0.08 | 261 | 0 | 0.364 | 1 | 1 | cs | TRUE
42 | LV_200-5_0_4_line_42 |  | 40 | 41 | 0.0023044 | 0.125 | 0.08 | 261 | 0 | 0.364 | 1 | 1 | cs | TRUE
43 | LV_200-5_0_4_line_43 |  | 41 | 42 | 0.033593 | 0.125 | 0.08 | 261 | 0 | 0.364 | 1 | 1 | cs | TRUE
44 | LV_200-5_0_4_line_44 |  | 42 | 44 | 0.19781 | 0.125 | 0.08 | 261 | 0 | 0.364 | 1 | 1 | cs | TRUE
45 | LV_200-5_0_4_line_45 |  | 42 | 43 | 0.029749 | 0.125 | 0.08 | 261 | 0 | 0.364 | 1 | 1 | cs | TRUE
46 | LV_200-5_0_4_line_46 |  | 45 | 46 | 0.036583 | 0.125 | 0.08 | 261 | 0 | 0.364 | 1 | 1 | cs | TRUE
47 | LV_200-5_0_4_line_47 |  | 46 | 47 | 0.018544 | 0.125 | 0.08 | 261 | 0 | 0.364 | 1 | 1 | cs | TRUE
48 | LV_200-5_0_4_line_48 |  | 47 | 49 | 0.074732 | 0.125 | 0.08 | 261 | 0 | 0.364 | 1 | 1 | cs | TRUE
49 | LV_200-5_0_4_line_49 |  | 48 | 50 | 0.049626 | 0.125 | 0.08 | 261 | 0 | 0.364 | 1 | 2 | cs | TRUE
50 | LV_200-5_0_4_line_50 |  | 50 | 51 | 0.013333 | 0.125 | 0.08 | 261 | 0 | 0.364 | 1 | 2 | cs | TRUE
51 | LV_200-5_0_4_line_51 |  | 51 | 52 | 0.020262 | 0.125 | 0.08 | 261 | 0 | 0.364 | 1 | 1 | cs | TRUE
52 | LV_200-5_0_4_line_52 |  | 52 | 53 | 0.0078446 | 0.125 | 0.08 | 261 | 0 | 0.364 | 1 | 1 | cs | TRUE

## trafo
| name | std_type | hv_bus | lv_bus | sn_mva | vn_hv_kv | vn_lv_kv | vk_percent | vkr_percent | pfe_kw | i0_percent | shift_degree | tap_side | tap_neutral | tap_min | tap_max | tap_step_percent | tap_step_degree | tap_pos | tap_phase_shifter | parallel | df | in_service
0 | LV_200-5_0_4_trafo_37 | 0.63 MVA 20/0.4 kV | 54 | 17 | 0.63 | 20 | 0.4 | 6 | 1.206 | 1.65 | 0.2619 | 150 | hv | 0 | -2 | 2 | 2.5 | 0 | 0 | FALSE | 1 | 1 | TRUE

## line_geodata
| x0 | y0 | x1 | y1 | x2 | y2 | x3 | y3 | x4 | y4 | x5 | y5 | x6 | y6 | x7 | y7 | x8 | y8 | x9 | y9 | x10 | y10 | x11 | y11
0 | 2691073.8963 | 1251201.6168 | 2691051.5134 | 1251219.4461 | 2691045.6649 | 1251225.7446
1 | 2691112.0858 | 1251107.1576 | 2691104.0567 | 1251110.3811 | 2691101.0859 | 1251115.5505 | 2691102.3849 | 1251120.9079 | 2691114.367 | 1251136.5152 | 2691115.7892 | 1251139.2614 | 2691118.9109 | 1251161.0928 | 2691114.2372 | 1251169.4829 | 2691073.8963 | 1251201.6168
2 | 2691045.6649 | 1251225.7446 | 2691038.9237 | 1251233.0045
3 | 2691250.5466 | 1251182.0675 | 2691112.0858 | 1251107.1576
4 | 2691026.8359 | 1251244.0832 | 2691033.5358 | 1251238.807 | 2691038.9237 | 1251233.0045
5 | 2691250.5466 | 1251182.0675 | 2691250.5466 | 1251182.0675 | 2691258.8416 | 1251191.4691 | 2691248.995 | 1251199.4791 | 2691250.3708 | 1251209.6414 | 2691252.5524 | 1251215.0133
6 | 2691284.0041 | 1251152.6935 | 2691283.0317 | 1251153.5792 | 2691281.2403 | 1251155.1973 | 2691263.96 | 1251169.9091 | 2691250.5466 | 1251182.0675
7 | 2691253.961 | 1251218.4817 | 2691252.5524 | 1251215.0133
8 | 2691284.0041 | 1251152.6935 | 2691298.7875 | 1251139.3332 | 2691303.3044 | 1251135.2552 | 2691282.5242 | 1251112.5511 | 2691277.6872 | 1251107.0279 | 2691276.7007 | 1251104.4218 | 2691277.4813 | 1251101.287 | 2691278.8746 | 1251100.0297
9 | 2691026.8359 | 1251244.0832 | 2691017.1187 | 1251251.7356
10 | 2691276.5521 | 1251257.081 | 2691267.0601 | 1251248.4504 | 2691258.6167 | 1251235.4549 | 2691256.2693 | 1251224.1656 | 2691253.961 | 1251218.4817
11 | 2691000.6143 | 1251263.8957 | 2691009.9083 | 1251257.4139 | 2691017.1187 | 1251251.7356
12 | 2691278.8746 | 1251100.0297 | 2691285.413 | 1251094.1036 | 2691302.6964 | 1251078.9522
13 | 2691347.2181 | 1251095.6015 | 2691353.3178 | 1251101.9671 | 2691354.5288 | 1251103.2311 | 2691376.5261 | 1251126.7883
14 | 2691347.2181 | 1251095.6015 | 2691368.5488 | 1251074.2917 | 2691391.4618 | 1251052.1559
15 | 2691376.5261 | 1251126.7883 | 2691380.0686 | 1251130.5792 | 2691387.7326 | 1251138.7925
16 | 2691376.5261 | 1251126.7883 | 2691395.6217 | 1251107.6581
17 | 2691464.8925 | 1251004.7279 | 2691435.2468 | 1251028.3073 | 2691421.0482 | 1251037.9846 | 2691407.5784 | 1251041.524 | 2691394.9343 | 1251048.8013 | 2691391.4618 | 1251052.1559
18 | 2691387.7326 | 1251138.7925 | 2691367.4381 | 1251160.4167
19 | 2691391.6898 | 1251142.612 | 2691390.3807 | 1251141.3464 | 2691387.7326 | 1251138.7925
20 | 2691353.1618 | 1251175.6283 | 2691367.4381 | 1251160.4167
21 | 2691391.6898 | 1251142.612 | 2691399.7156 | 1251144.5039 | 2691409.4966 | 1251145.1664 | 2691422.4209 | 1251144.9118
22 | 2691391.6898 | 1251142.612 | 2691462.4177 | 1251090.819 | 2691472.6068 | 1251087.0622 | 2691479.13 | 1251086.5625
23 | 2691494.1592 | 1250981.45 | 2691464.8925 | 1251004.7279
24 | 2691494.1592 | 1250981.45 | 2691508.759 | 1250969.8376
25 | 2691524.8221 | 1250957.1182 | 2691522.7699 | 1250958.6938 | 2691508.759 | 1250969.8376
26 | 2691524.8221 | 1250957.1182 | 2691526.8848 | 1250955.5346
27 | 2691526.8848 | 1250955.5346 | 2691561.8759 | 1250928.6707
28 | 2691276.5521 | 1251257.081 | 2691283.7198 | 1251247.0504 | 2691296.2243 | 1251233.6104 | 2691302.4919 | 1251227.0614
29 | 2691276.5521 | 1251257.081 | 2691279.3333 | 1251259.3255
30 | 2691353.1618 | 1251175.6283 | 2691330.8663 | 1251199.3846 | 2691320.308 | 1251211.5546
31 | 2691546.2073 | 1251162.0784 | 2691541.2836 | 1251155.3527 | 2691537.6272 | 1251141.3522 | 2691532.0159 | 1251131.2467 | 2691521.961 | 1251124.3639 | 2691506.925 | 1251120.8179 | 2691489.5433 | 1251122.9956 | 2691473.1976 | 1251129.4594 | 2691450.5329 | 1251141.3187 | 2691437.9086 | 1251143.4144 | 2691423.4215 | 1251144.8921 | 2691422.4209 | 1251144.9118
32 | 2691485.4104 | 1251086.0813 | 2691479.13 | 1251086.5625
33 | 2691444.1941 | 1251317.1558 | 2691428.3643 | 1251318.1123 | 2691423.8826 | 1251319.7545
34 | 2691412.2315 | 1251324.0235 | 2691423.8826 | 1251319.7545
35 | 2691444.1941 | 1251317.1558 | 2691464.416 | 1251308.4586
36 | 2691412.2315 | 1251324.0235 | 2691401.1255 | 1251333.0641
37 | 2691412.2315 | 1251324.0235 | 2691395.9389 | 1251299.698
38 | 2691524.2662 | 1251280.0078 | 2691506.0932 | 1251289.9459 | 2691484.152 | 1251299.9704 | 2691464.416 | 1251308.4586
39 | 2691403.821 | 1251288.878 | 2691396.0148 | 1251294.7843 | 2691395.9389 | 1251299.698
40 | 2691524.2662 | 1251280.0078 | 2691541.7947 | 1251268.4824
41 | 2691403.821 | 1251288.878 | 2691397.4445 | 1251278.1893
42 | 2691397.4445 | 1251278.1893 | 2691396.2639 | 1251276.2104
43 | 2691375.9391 | 1251250.9411 | 2691382.9519 | 1251253.896 | 2691396.2639 | 1251276.2104
44 | 2691375.9391 | 1251250.9411 | 2691377.3846 | 1251246.3043 | 2691415.7489 | 1251232.6077 | 2691438.178 | 1251222.2791 | 2691452.5307 | 1251209.9355 | 2691475.4001 | 1251193.5981 | 2691493.2079 | 1251180.4407 | 2691500.0837 | 1251171.2509 | 2691503.5722 | 1251169.2477 | 2691525.4008 | 1251164.5923 | 2691546.2073 | 1251162.0784
45 | 2691375.9391 | 1251250.9411 | 2691348.166 | 1251261.6024
46 | 2691554.3832 | 1251023.3872 | 2691563.4077 | 1250987.9345
47 | 2691554.3832 | 1251023.3872 | 2691540.3731 | 1251035.5358
48 | 2691485.4104 | 1251086.0813 | 2691503.3454 | 1251067.644 | 2691540.3731 | 1251035.5358
49 | 2691320.308 | 1251211.5546 | 2691287.7873 | 1251249.0398
50 | 2691279.3333 | 1251259.3255 | 2691280.8405 | 1251257.047 | 2691287.7873 | 1251249.0398
51 | 2691279.3333 | 1251259.3255 | 2691268.1716 | 1251276.2555
52 | 2691268.1716 | 1251276.2555 | 2691264.9813 | 1251283.4221

## bus_geodata
| x | y | coords
0 | 2691073.8963 | 1251201.6168
1 | 2691045.6649 | 1251225.7446
2 | 2691112.0858 | 1251107.1576
3 | 2691038.9237 | 1251233.0045
4 | 2691250.5466 | 1251182.0675
5 | 2691252.5524 | 1251215.0133
6 | 2691284.0041 | 1251152.6935
7 | 2691026.8359 | 1251244.0832
8 | 2691253.961 | 1251218.4817
9 | 2691017.1187 | 1251251.7356
10 | 2691302.6964 | 1251078.9522
11 | 2691278.8746 | 1251100.0297
12 | 2691347.2181 | 1251095.6015
13 | 2691376.5261 | 1251126.7883
14 | 2691391.4618 | 1251052.1559
15 | 2691387.7326 | 1251138.7925
16 | 2691395.6217 | 1251107.6581
17 | 2691367.4381 | 1251160.4167
18 | 2691391.6898 | 1251142.612
19 | 2691464.8925 | 1251004.7279
20 | 2691000.6143 | 1251263.8957
21 | 2691494.1592 | 1250981.45
22 | 2691508.759 | 1250969.8376
23 | 2691524.8221 | 1250957.1182
24 | 2691526.8848 | 1250955.5346
25 | 2691561.8759 | 1250928.6707
26 | 2691302.4919 | 1251227.0614
27 | 2691276.5521 | 1251257.081
28 | 2691353.1618 | 1251175.6283
29 | 2691422.4209 | 1251144.9118
30 | 2691479.13 | 1251086.5625
31 | 2691423.8826 | 1251319.7545
32 | 2691444.1941 | 1251317.1558
33 | 2691412.2315 | 1251324.0235
34 | 2691464.416 | 1251308.4586
35 | 2691401.1255 | 1251333.0641
36 | 2691395.9389 | 1251299.698
37 | 2691524.2662 | 1251280.0078
38 | 2691541.7947 | 1251268.4824
39 | 2691403.821 | 1251288.878
40 | 2691397.4445 | 1251278.1893
41 | 2691396.2639 | 1251276.2104
42 | 2691375.9391 | 1251250.9411
43 | 2691348.166 | 1251261.6024
44 | 2691546.2073 | 1251162.0784
45 | 2691563.4077 | 1250987.9345
46 | 2691554.3832 | 1251023.3872
47 | 2691540.3731 | 1251035.5358
48 | 2691320.308 | 1251211.5546
49 | 2691485.4104 | 1251086.0813
50 | 2691287.7873 | 1251249.0398
51 | 2691279.3333 | 1251259.3255
52 | 2691268.1716 | 1251276.2555
53 | 2691264.9813 | 1251283.4221
54 | 2691387.7326 | 1251138.7925

## line_std_types
| c_nf_per_km | r_ohm_per_km | x_ohm_per_km | max_i_ka | type | q_mm2 | alpha | voltage_rating
NAYY 4x50 SE | 210 | 0.642 | 0.083 | 0.142 | cs | 50 | 0.00403 | LV
NAYY 4x120 SE | 264 | 0.225 | 0.08 | 0.242 | cs | 120 | 0.00403 | LV
NAYY 4x150 SE | 261 | 0.208 | 0.08 | 0.27 | cs | 150 | 0.00403 | LV
NA2XS2Y 1x95 RM/25 12/20 kV | 216 | 0.313 | 0.132 | 0.252 | cs | 95 | 0.00403 | MV
NA2XS2Y 1x185 RM/25 12/20 kV | 273 | 0.161 | 0.117 | 0.362 | cs | 185 | 0.00403 | MV
NA2XS2Y 1x240 RM/25 12/20 kV | 304 | 0.122 | 0.112 | 0.421 | cs | 240 | 0.00403 | MV
NA2XS2Y 1x95 RM/25 6/10 kV | 315 | 0.313 | 0.123 | 0.249 | cs | 95 | 0.00403 | MV
NA2XS2Y 1x185 RM/25 6/10 kV | 406 | 0.161 | 0.11 | 0.358 | cs | 185 | 0.00403 | MV
NA2XS2Y 1x240 RM/25 6/10 kV | 456 | 0.122 | 0.105 | 0.416 | cs | 240 | 0.00403 | MV
NA2XS2Y 1x150 RM/25 12/20 kV | 250 | 0.206 | 0.116 | 0.319 | cs | 150 | 0.00403 | MV
NA2XS2Y 1x120 RM/25 12/20 kV | 230 | 0.253 | 0.119 | 0.283 | cs | 120 | 0.00403 | MV
NA2XS2Y 1x70 RM/25 12/20 kV | 190 | 0.443 | 0.132 | 0.22 | cs | 70 | 0.00403 | MV
NA2XS2Y 1x150 RM/25 6/10 kV | 360 | 0.206 | 0.11 | 0.315 | cs | 150 | 0.00403 | MV
NA2XS2Y 1x120 RM/25 6/10 kV | 340 | 0.253 | 0.113 | 0.28 | cs | 120 | 0.00403 | MV
NA2XS2Y 1x70 RM/25 6/10 kV | 280 | 0.443 | 0.123 | 0.217 | cs | 70 | 0.00403 | MV
N2XS(FL)2Y 1x120 RM/35 64/110 kV | 112 | 0.153 | 0.166 | 0.366 | cs | 120 | 0.00393 | HV
N2XS(FL)2Y 1x185 RM/35 64/110 kV | 125 | 0.099 | 0.156 | 0.457 | cs | 185 | 0.00393 | HV
N2XS(FL)2Y 1x240 RM/35 64/110 kV | 135 | 0.075 | 0.149 | 0.526 | cs | 240 | 0.00393 | HV
N2XS(FL)2Y 1x300 RM/35 64/110 kV | 144 | 0.06 | 0.144 | 0.588 | cs | 300 | 0.00393 | HV
15-AL1/3-ST1A 0.4 | 11 | 1.8769 | 0.35 | 0.105 | ol | 16 | 0.00403 | LV
24-AL1/4-ST1A 0.4 | 11.25 | 1.2012 | 0.335 | 0.14 | ol | 24 | 0.00403 | LV
48-AL1/8-ST1A 0.4 | 12.2 | 0.5939 | 0.3 | 0.21 | ol | 48 | 0.00403 | LV
94-AL1/15-ST1A 0.4 | 13.2 | 0.306 | 0.29 | 0.35 | ol | 94 | 0.00403 | LV
34-AL1/6-ST1A 10.0 | 9.7 | 0.8342 | 0.36 | 0.17 | ol | 34 | 0.00403 | MV
48-AL1/8-ST1A 10.0 | 10.1 | 0.5939 | 0.35 | 0.21 | ol | 48 | 0.00403 | MV
70-AL1/11-ST1A 10.0 | 10.4 | 0.4132 | 0.339 | 0.29 | ol | 70 | 0.00403 | MV
94-AL1/15-ST1A 10.0 | 10.75 | 0.306 | 0.33 | 0.35 | ol | 94 | 0.00403 | MV
122-AL1/20-ST1A 10.0 | 11.1 | 0.2376 | 0.323 | 0.41 | ol | 122 | 0.00403 | MV
149-AL1/24-ST1A 10.0 | 11.25 | 0.194 | 0.315 | 0.47 | ol | 149 | 0.00403 | MV
34-AL1/6-ST1A 20.0 | 9.15 | 0.8342 | 0.382 | 0.17 | ol | 34 | 0.00403 | MV
48-AL1/8-ST1A 20.0 | 9.5 | 0.5939 | 0.372 | 0.21 | ol | 48 | 0.00403 | MV
70-AL1/11-ST1A 20.0 | 9.7 | 0.4132 | 0.36 | 0.29 | ol | 70 | 0.00403 | MV
94-AL1/15-ST1A 20.0 | 10 | 0.306 | 0.35 | 0.35 | ol | 94 | 0.00403 | MV
122-AL1/20-ST1A 20.0 | 10.3 | 0.2376 | 0.344 | 0.41 | ol | 122 | 0.00403 | MV
149-AL1/24-ST1A 20.0 | 10.5 | 0.194 | 0.337 | 0.47 | ol | 149 | 0.00403 | MV
184-AL1/30-ST1A 20.0 | 10.75 | 0.1571 | 0.33 | 0.535 | ol | 184 | 0.00403 | MV
243-AL1/39-ST1A 20.0 | 11 | 0.1188 | 0.32 | 0.645 | ol | 243 | 0.00403 | MV
48-AL1/8-ST1A 110.0 | 8 | 0.5939 | 0.46 | 0.21 | ol | 48 | 0.00403 | HV
70-AL1/11-ST1A 110.0 | 8.4 | 0.4132 | 0.45 | 0.29 | ol | 70 | 0.00403 | HV
94-AL1/15-ST1A 110.0 | 8.65 | 0.306 | 0.44 | 0.35 | ol | 94 | 0.00403 | HV
122-AL1/20-ST1A 110.0 | 8.5 | 0.2376 | 0.43 | 0.41 | ol | 122 | 0.00403 | HV
149-AL1/24-ST1A 110.0 | 8.75 | 0.194 | 0.41 | 0.47 | ol | 149 | 0.00403 | HV
184-AL1/30-ST1A 110.0 | 8.8 | 0.1571 | 0.4 | 0.535 | ol | 184 | 0.00403 | HV
243-AL1/39-ST1A 110.0 | 9 | 0.1188 | 0.39 | 0.645 | ol | 243 | 0.00403 | HV
305-AL1/39-ST1A 110.0 | 9.2 | 0.0949 | 0.38 | 0.74 | ol | 305 | 0.00403 | HV
490-AL1/64-ST1A 110.0 | 9.75 | 0.059 | 0.37 | 0.96 | ol | 490 | 0.00403 | HV
679-AL1/86-ST1A 110.0 | 9.95 | 0.042 | 0.36 | 1.15 | ol | 679 | 0.00403 | HV
490-AL1/64-ST1A 220.0 | 10 | 0.059 | 0.285 | 0.96 | ol | 490 | 0.00403 | HV
679-AL1/86-ST1A 220.0 | 11.7 | 0.042 | 0.275 | 1.15 | ol | 679 | 0.00403 | HV
490-AL1/64-ST1A 380.0 | 11 | 0.059 | 0.253 | 0.96 | ol | 490 | 0.00403 | HV
679-AL1/86-ST1A 380.0 | 14.6 | 0.042 | 0.25 | 1.15 | ol | 679 | 0.00403 | HV

## trafo_std_types
| i0_percent | pfe_kw | vkr_percent | sn_mva | vn_lv_kv | vn_hv_kv | vk_percent | shift_degree | vector_group | tap_side | tap_neutral | tap_min | tap_max | tap_step_degree | tap_step_percent | tap_phase_shifter
160 MVA 380/110 kV | 0.06 | 60 | 0.25 | 160 | 110 | 380 | 12.2 | 0 | Yy0 | hv | 0 | -9 | 9 | 0 | 1.5 | FALSE
100 MVA 220/110 kV | 0.06 | 55 | 0.26 | 100 | 110 | 220 | 12 | 0 | Yy0 | hv | 0 | -9 | 9 | 0 | 1.5 | FALSE
63 MVA 110/20 kV | 0.04 | 22 | 0.32 | 63 | 20 | 110 | 18 | 150 | YNd5 | hv | 0 | -9 | 9 | 0 | 1.5 | FALSE
40 MVA 110/20 kV | 0.05 | 18 | 0.34 | 40 | 20 | 110 | 16.2 | 150 | YNd5 | hv | 0 | -9 | 9 | 0 | 1.5 | FALSE
25 MVA 110/20 kV | 0.07 | 14 | 0.41 | 25 | 20 | 110 | 12 | 150 | YNd5 | hv | 0 | -9 | 9 | 0 | 1.5 | FALSE
63 MVA 110/10 kV | 0.04 | 22 | 0.32 | 63 | 10 | 110 | 18 | 150 | YNd5 | hv | 0 | -9 | 9 | 0 | 1.5 | FALSE
40 MVA 110/10 kV | 0.05 | 18 | 0.34 | 40 | 10 | 110 | 16.2 | 150 | YNd5 | hv | 0 | -9 | 9 | 0 | 1.5 | FALSE
25 MVA 110/10 kV | 0.07 | 14 | 0.41 | 25 | 10 | 110 | 12 | 150 | YNd5 | hv | 0 | -9 | 9 | 0 | 1.5 | FALSE
0.25 MVA 20/0.4 kV | 0.32 | 0.8 | 1.44 | 0.25 | 0.4 | 20 | 6 | 150 | Yzn5 | hv | 0 | -2 | 2 | 0 | 2.5 | FALSE
0.4 MVA 20/0.4 kV | 0.3375 | 1.35 | 1.425 | 0.4 | 0.4 | 20 | 6 | 150 | Dyn5 | hv | 0 | -2 | 2 | 0 | 2.5 | FALSE
0.63 MVA 20/0.4 kV | 0.2619 | 1.65 | 1.206 | 0.63 | 0.4 | 20 | 6 | 150 | Dyn5 | hv | 0 | -2 | 2 | 0 | 2.5 | FALSE
0.25 MVA 10/0.4 kV | 0.24 | 0.6 | 1.2 | 0.25 | 0.4 | 10 | 4 | 150 | Dyn5 | hv | 0 | -2 | 2 | 0 | 2.5 | FALSE
0.4 MVA 10/0.4 kV | 0.2375 | 0.95 | 1.325 | 0.4 | 0.4 | 10 | 4 | 150 | Dyn5 | hv | 0 | -2 | 2 | 0 | 2.5 | FALSE
0.63 MVA 10/0.4 kV | 0.1873 | 1.18 | 1.0794 | 0.63 | 0.4 | 10 | 4 | 150 | Dyn5 | hv | 0 | -2 | 2 | 0 | 2.5 | FALSE

## trafo3w_std_types
| sn_hv_mva | sn_mv_mva | sn_lv_mva | vn_hv_kv | vn_mv_kv | vn_lv_kv | vk_hv_percent | vk_mv_percent | vk_lv_percent | vkr_hv_percent | vkr_mv_percent | vkr_lv_percent | pfe_kw | i0_percent | shift_mv_degree | shift_lv_degree | vector_group | tap_side | tap_neutral | tap_min | tap_max | tap_step_percent
63/25/38 MVA 110/20/10 kV | 63 | 25 | 38 | 110 | 20 | 10 | 10.4 | 10.4 | 10.4 | 0.28 | 0.32 | 0.35 | 35 | 0.89 | 0 | 0 | YN0yn0yn0 | hv | 0 | -10 | 10 | 1.2
63/25/38 MVA 110/10/10 kV | 63 | 25 | 38 | 110 | 10 | 10 | 10.4 | 10.4 | 10.4 | 0.28 | 0.32 | 0.35 | 35 | 0.89 | 0 | 0 | YN0yn0yn0 | hv | 0 | -10 | 10 | 1.2

## fuse_std_types
| fuse_type | i_rated_a | t_avg | t_min | t_total | x_avg | x_min | x_total
HV 100A | HV 100A | 100 | 0 | [10.0, 3.64, 0.854, 0.281, 0.1, 0.0531, 0.022, 0.01] | [10.0, 4.267, 1.21, 0.403, 0.1, 0.058, 0.022, 0.01] | 0 | [300.0, 350.0, 450.0, 550.0, 700.0, 850.0, 1200.0, 1752.0] | [600.0, 700.0, 900.0, 1150.0, 1665.0, 2000.0, 3000.0, 4313.0]
HV 10A | HV 10A | 10 | 0 | [10.0, 1675.0, 0.344, 0.156, 0.1, 0.0417, 0.0171, 0.01] | [10.0, 1.3, 0.3, 0.155, 0.1, 0.0555, 0.023, 0.01] | 0 | [30.0, 32.0, 35.0, 37.0, 39.0, 50.0, 70.0, 88.0] | [60.0, 70.0, 80.0, 87.0, 94.0, 110.0, 150.0, 216.0]
HV 125A | HV 125A | 125 | 0 | [10.0, 1.82, 0.344, 0.1, 0.0467, 0.0269, 0.01] | [10.0, 2.478, 0.426, 0.1, 0.0427, 0.0211, 0.01] | 0 | [375.0, 500.0, 700.0, 925.0, 1200.0, 1500.0, 2341.0] | [750.0, 1000.0, 1500.0, 2200.0, 3000.0, 4000.0, 5765.0]
HV 160A | HV 160A | 160 | 0 | [10.0, 4.15, 1.03, 0.198, 0.1, 0.051, 0.0172, 0.01] | [10.0, 2.3, 0.734, 0.274, 0.1, 0.046, 0.0177, 0.01] | 0 | [480.0, 550.0, 700.0, 1000.0, 1260.0, 1600.0, 2500.0, 3227.0] | [960.0, 1300.0, 1700.0, 2200.0, 2996.0, 4000.0, 6000.0, 7946.0]
HV 16A | HV 16A | 16 | 0 | [10.0, 0.352, 0.164, 0.1, 0.0649, 0.0342, 0.01] | [10.0, 2.34, 0.722, 0.181, 0.1, 0.055, 0.0296, 0.01] | 0 | [48.0, 60.0, 65.0, 71.0, 80.0, 100.0, 162.0] | [96.0, 110.0, 125.0, 150.0, 168.0, 200.0, 250.0, 398.0]
HV 200A | HV 200A | 200 | 0 | [10.0, 4.267, 1.21, 0.403, 0.1, 0.058, 0.022, 0.01] | [10.0, 3.73, 1.654, 0.328, 0.1, 0.0531, 0.019, 0.01] | 0 | [600.0, 700.0, 900.0, 1150.0, 1665.0, 2000.0, 3000.0, 4313.0] | [1200.0, 1500.0, 1800.0, 2700.0, 3960.0, 5000.0, 7500.0, 10620.0]
HV 20A | HV 20A | 20 | 0 | [10.0, 1.3, 0.3, 0.155, 0.1, 0.0555, 0.023, 0.01] | [10.0, 1.3, 0.161, 0.1, 0.0611, 0.0399, 0.0141, 0.01] | 0 | [60.0, 70.0, 80.0, 87.0, 94.0, 110.0, 150.0, 216.0] | [120.0, 150.0, 200.0, 223.0, 260.0, 300.0, 450.0, 532.0]
HV 25A | HV 25A | 25 | 0 | [10.0, 2.512, 0.833, 0.299, 0.1, 0.0372, 0.0223, 0.01] | [10.0, 3.125, 0.597, 0.198, 0.1, 0.0378, 0.022, 0.01] | 0 | [75.0, 82.0, 90.0, 100.0, 124.0, 170.0, 200.0, 289.0] | [150.0, 170.0, 210.0, 250.0, 294.0, 400.0, 500.0, 711.0]
HV 31.5A | HV 31.5A | 31.5 | 0 | [10.0, 2.34, 0.722, 0.181, 0.1, 0.055, 0.0296, 0.01] | [10.0, 2.84, 0.368, 0.164, 0.1, 0.0621, 0.0378, 0.0195, 0.01] | 0 | [95.0, 110.0, 125.0, 150.0, 165.0, 200.0, 250.0, 390.0] | [189.0, 220.0, 300.0, 350.0, 393.0, 450.0, 530.0, 700.0, 960.0]
HV 40A | HV 40A | 40 | 0 | [10.0, 1.3, 0.161, 0.1, 0.0611, 0.0399, 0.0141, 0.01] | [10.0, 2.05, 0.369, 0.198, 0.1, 0.051, 0.0298, 0.01] | 0 | [120.0, 150.0, 200.0, 223.0, 260.0, 300.0, 450.0, 532.0] | [240.0, 300.0, 400.0, 450.0, 530.0, 650.0, 800.0, 1311.0]
HV 50A | HV 50A | 50 | 0 | [10.0, 3.215, 0.597, 0.198, 0.1, 0.0378, 0.022, 0.01] | [10.0, 3.64, 0.854, 0.281, 0.1, 0.0531, 0.022, 0.01] | 0 | [150.0, 170.0, 210.0, 250.0, 294.0, 400.0, 500.0, 711.0] | [300.0, 350.0, 450.0, 550.0, 700.0, 850.0, 1200.0, 1752.0]
HV 6.3A | HV 6.3A | 6.3 | 0 | [10.0, 1.39, 0.344, 0.168, 0.1, 0.056, 0.0263, 0.01] | [10.0, 1.711, 0.516, 0.198, 0.1, 0.0634, 0.0303, 0.01] | 0 | [19.0, 19.5, 20.4, 20.8, 22.0, 25.0, 32.0, 48.0] | [38.0, 40.0, 43.0, 48.0, 53.0, 60.0, 75.0, 118.0]
HV 63A | HV 63A | 63 | 0 | [10.0, 2.84, 0.368, 0.164, 0.1, 0.0621, 0.0378, 0.0195, 0.01] | [10.0, 1.82, 0.344, 0.1, 0.0467, 0.0269, 0.01] | 0 | [189.0, 220.0, 300.0, 350.0, 393.0, 450.0, 530.0, 700.0, 961.0] | [378.0, 500.0, 700.0, 934.0, 1200.0, 1500.0, 2366.0]
HV 80A | HV 80A | 80 | 0 | [10.0, 2.05, 0.369, 0.198, 0.1, 0.051, 0.0298, 0.01] | [10.0, 4.15, 1.03, 0.198, 0.1, 0.051, 0.0172, 0.01] | 0 | [240.0, 300.0, 400.0, 450.0, 530.0, 650.0, 800.0, 1311.0] | [480.0, 550.0, 700.0, 1000.0, 1260.0, 1600.0, 2500.0, 3227.0]
Siemens NH-1-100 | Siemens NH-1-100 | 100 | [5400.0, 2000.0, 400.0, 20.0, 1.0, 0.2, 0.012, 0.004] | 0 | 0 | [150.0, 190.0, 250.0, 430.0, 900.0, 1250.0, 2700.0, 3600.0] | 0 | 0
Siemens NH-1-125 | Siemens NH-1-125 | 125 | [4800.0, 120.0, 7.0, 0.1, 0.004] | 0 | 0 | [180.0, 400.0, 740.0, 2000.0, 4250.0] | 0 | 0
Siemens NH-1-16 | Siemens NH-1-16 | 16 | [4000.0, 400.0, 2.0, 0.1, 0.04, 0.01] | 0 | 0 | [26.0, 35.0, 75.0, 150.0, 200.0, 300.0] | 0 | 0
Siemens NH-1-160 | Siemens NH-1-160 | 160 | [4800.0, 120.0, 7.0, 0.1, 0.004] | 0 | 0 | [210.0, 500.0, 900.0, 2300.0, 5000.0] | 0 | 0
Siemens NH-1-25 | Siemens NH-1-25 | 25 | [4000.0, 1000.0, 10.0, 0.2, 0.02, 0.01] | 0 | 0 | [40.0, 50.0, 100.0, 210.0, 400.0, 500.0] | 0 | 0
Siemens NH-1-50 | Siemens NH-1-50 | 50 | [4000.0, 40.0, 4.0, 1.0, 0.02, 0.01] | 0 | 0 | [86.0, 200.0, 300.0, 400.0, 1000.0, 1280.0] | 0 | 0
Siemens NH-1-63 | Siemens NH-1-63 | 63 | [4000.0, 100.0, 10.0, 2.0, 0.04, 0.01] | 0 | 0 | [100.0, 200.0, 300.0, 400.0, 1000.0, 1500.0] | 0 | 0
Siemens NH-1-80 | Siemens NH-1-80 | 80 | [4800.0, 120.0, 7.0, 0.1, 0.01] | 0 | 0 | [150.58, 250.0, 450.0, 1150.0, 2470.0] | 0 | 0
Siemens NH-2-1000 | Siemens NH-2-1000 | 1000 | [4800.0, 120.0, 7.0, 0.1, 0.004] | 0 | 0 | [1900.0, 3500.0, 8400.0, 24000.0, 52000.0] | 0 | 0
Siemens NH-2-200 | Siemens NH-2-200 | 200 | [4800.0, 120.0, 7.0, 0.1, 0.004] | 0 | 0 | [280.0, 650.0, 1200.0, 3000.0, 7000.0] | 0 | 0
Siemens NH-2-224 | Siemens NH-2-224 | 224 | [4800.0, 120.0, 7.0, 0.2, 0.04, 0.004] | 0 | 0 | [400.0, 750.0, 1453.0, 3025.0, 4315.0, 7600.0] | 0 | 0
Siemens NH-2-250 | Siemens NH-2-250 | 250 | [4800.0, 120.0, 7.0, 0.1, 0.004] | 0 | 0 | [450.0, 800.0, 1650.0, 4000.0, 8500.0] | 0 | 0
Siemens NH-2-315 | Siemens NH-2-315 | 315 | [4800.0, 120.0, 7.0, 0.1, 0.004] | 0 | 0 | [550.0, 920.0, 1900.0, 5000.0, 11000.0] | 0 | 0
Siemens NH-2-355 | Siemens NH-2-355 | 355 | [4800.0, 120.0, 6.0, 0.1, 0.004] | 0 | 0 | [650.0, 1116.27, 2350.0, 5840.0, 12790.0] | 0 | 0
Siemens NH-2-400 | Siemens NH-2-400 | 400 | [4800.0, 120.0, 7.0, 0.1, 0.004] | 0 | 0 | [720.0, 1350.0, 2800.0, 6500.0, 15000.0] | 0 | 0
Siemens NH-2-425 | Siemens NH-2-425 | 425 | [4800.0, 120.0, 7.0, 0.1, 0.004] | 0 | 0 | [850.0, 1500.0, 3050.0, 7500.0, 16500.0] | 0 | 0
Siemens NH-2-630 | Siemens NH-2-630 | 630 | [4800.0, 120.0, 7.0, 0.1, 0.004] | 0 | 0 | [1200.0, 2000.0, 4800.0, 12000.0, 26000.0] | 0 | 0

## res_bus
| vm_pu | va_degree | p_mw | q_mvar
0 | 0.9728 | -0.52425 | 0.0075954 | 0.0019036
1 | 0.97236 | -0.53295 | 0.00019598 | 4.9117e-05
2 | 0.97519 | -0.47726 | 0 | 0
3 | 0.97225 | -0.53523 | 0.00023574 | 5.9083e-05
4 | 0.97816 | -0.41892 | 0.035667 | 0.0089391
5 | 0.98237 | -0.33704 | 0.004378 | 0.0010972
6 | 0.97594 | -0.46233 | 0 | 0
7 | 0.97206 | -0.53894 | 0.011478 | 0.0028767
8 | 0.98277 | -0.32935 | 0.016607 | 0.004162
9 | 0.97205 | -0.53912 | 0.0004079 | 0.00010223
10 | 0.97076 | -0.56433 | 0.053393 | 0.013382
11 | 0.97235 | -0.53297 | 0 | 0
12 | 0.99134 | -0.16525 | 0 | 0
13 | 0.99603 | -0.075604 | 0 | 0
14 | 0.98456 | -0.29665 | 0.088865 | 0.022272
15 | 0.99712 | -0.054685 | 0 | 0
16 | 0.99537 | -0.088199 | 0.026504 | 0.0066425
17 | 1 | 0 | -0.48758 | -0.12418
18 | 0.99679 | -0.061023 | 0 | 0
19 | 0.98213 | -0.34412 | 0.024037 | 0.0060242
20 | 0.97204 | -0.53925 | 0.00035963 | 9.0131e-05
21 | 0.98193 | -0.34801 | 0.00029059 | 7.2829e-05
22 | 0.98184 | -0.34986 | 0.00016446 | 4.1217e-05
23 | 0.98174 | -0.35182 | 0.00035489 | 8.8945e-05
24 | 0.98172 | -0.35205 | 0.00039335 | 9.8583e-05
25 | 0.98154 | -0.35568 | 0.0045484 | 0.0011399
26 | 0.9879 | -0.23058 | 0.012389 | 0.0031049
27 | 0.98835 | -0.22178 | 0 | 0
28 | 0.99742 | -0.048995 | 0.081651 | 0.020464
29 | 0.99528 | -0.090036 | 0.022343 | 0.0055996
30 | 0.9956 | -0.084091 | 0.011759 | 0.0029471
31 | 0.984 | -0.308 | 0.0019212 | 0.00048151
32 | 0.98395 | -0.30897 | 0 | 0
33 | 0.98405 | -0.30699 | 0 | 0
34 | 0.9839 | -0.31001 | 0.0012754 | 0.00031964
35 | 0.98402 | -0.30767 | 0.0026185 | 0.00065626
36 | 0.98425 | -0.30323 | 0.003763 | 0.0009431
37 | 0.98382 | -0.31159 | 0 | 0
38 | 0.98379 | -0.3121 | 0.0013283 | 0.00033291
39 | 0.98439 | -0.30034 | 0 | 0
40 | 0.98452 | -0.2979 | 0.0067687 | 0.0016964
41 | 0.98456 | -0.29716 | 0.0074292 | 0.0018619
42 | 0.98533 | -0.28201 | 0 | 0
43 | 0.98517 | -0.28513 | 0.0058447 | 0.0014648
44 | 0.99097 | -0.17269 | 0 | 0
45 | 0.99553 | -0.085452 | 0.00022755 | 5.703e-05
46 | 0.99554 | -0.085305 | 0.00026239 | 6.5762e-05
47 | 0.99554 | -0.085144 | 0.00024619 | 6.17e-05
48 | 0.99319 | -0.12916 | 0.025962 | 0.0065066
49 | 0.99559 | -0.084173 | 0 | 0
50 | 0.98948 | -0.20009 | 0.016743 | 0.0041962
51 | 0.98858 | -0.21724 | 0 | 0
52 | 0.98855 | -0.21786 | 0 | 0
53 | 0.98854 | -0.2181 | 0.0017046 | 0.00042722
54 | 0.99998 | 149.9956 | 0 | 0

## res_line
| p_from_mw | q_from_mvar | p_to_mw | q_to_mvar | pl_mw | ql_mvar | i_from_ka | i_to_ka | i_ka | vm_from_pu | va_from_degree | vm_to_pu | va_to_degree | loading_percent
0 | 0.012686 | 0.0031817 | -0.012681 | -0.0031788 | 5.2551e-06 | 2.9015e-06 | 0.019406 | 0.019406 | 0.019406 | 0.9728 | -0.52425 | 0.97236 | -0.53295 | 5.3314
1 | -0.020282 | -0.0050853 | 0.020327 | 0.0051129 | 4.5523e-05 | 2.7565e-05 | 0.031024 | 0.031024 | 0.031024 | 0.9728 | -0.52425 | 0.97519 | -0.47726 | 8.5231
2 | 0.012485 | 0.0031297 | -0.012484 | -0.003129 | 1.3562e-06 | 7.4511e-07 | 0.019106 | 0.019106 | 0.019106 | 0.97236 | -0.53295 | 0.97225 | -0.53523 | 5.249
3 | -0.020327 | -0.0051129 | 0.020384 | 0.0051473 | 5.6817e-05 | 3.4393e-05 | 0.031024 | 0.031023 | 0.031024 | 0.97519 | -0.47726 | 0.97816 | -0.41892 | 8.523
4 | 0.012248 | 0.0030699 | -0.012246 | -0.0030687 | 2.1672e-06 | 1.1831e-06 | 0.018746 | 0.018746 | 0.018746 | 0.97225 | -0.53523 | 0.97206 | -0.53894 | 5.1499
5 | -0.10982 | -0.027705 | 0.11025 | 0.027981 | 0.0004324 | 0.00027622 | 0.16712 | 0.16712 | 0.16712 | 0.97816 | -0.41892 | 0.98237 | -0.33704 | 45.9129
6 | 0.053766 | 0.013618 | -0.053654 | -0.013547 | 0.00011184 | 7.1023e-05 | 0.081842 | 0.081842 | 0.081842 | 0.97816 | -0.41892 | 0.97594 | -0.46233 | 22.4841
7 | -0.11463 | -0.029078 | 0.11467 | 0.029105 | 4.2382e-05 | 2.7077e-05 | 0.17375 | 0.17375 | 0.17375 | 0.98237 | -0.33704 | 0.98277 | -0.32935 | 47.7347
8 | 0.053654 | 0.013547 | -0.053473 | -0.013432 | 0.00018091 | 0.00011489 | 0.081842 | 0.081843 | 0.081843 | 0.97594 | -0.46233 | 0.97235 | -0.53297 | 22.4842
9 | 0.00076753 | 0.00019196 | -0.00076753 | -0.00019211 | 6.4016e-09 | -1.4923e-07 | 0.0011748 | 0.0011748 | 0.0011748 | 0.97206 | -0.53894 | 0.97205 | -0.53912 | 0.32276
10 | -0.13128 | -0.033267 | 0.13196 | 0.033703 | 0.0006823 | 0.00043609 | 0.1989 | 0.1989 | 0.1989 | 0.98277 | -0.32935 | 0.98835 | -0.22178 | 54.6424
11 | 0.00035963 | 8.9879e-05 | -0.00035963 | -9.0131e-05 | 2.3305e-09 | -2.5274e-07 | 0.00055043 | 0.00055052 | 0.00055052 | 0.97205 | -0.53912 | 0.97204 | -0.53925 | 0.15124
12 | -0.053393 | -0.013382 | 0.053473 | 0.013432 | 7.9898e-05 | 5.0741e-05 | 0.081843 | 0.081843 | 0.081843 | 0.97076 | -0.56433 | 0.97235 | -0.53297 | 22.4843
13 | -0.11947 | -0.030258 | 0.11999 | 0.030588 | 0.00051677 | 0.00033018 | 0.17944 | 0.17944 | 0.17944 | 0.99134 | -0.16525 | 0.99603 | -0.075604 | 49.2973
14 | 0.11947 | 0.030258 | -0.11872 | -0.02978 | 0.00074876 | 0.00047841 | 0.17944 | 0.17944 | 0.17944 | 0.99134 | -0.16525 | 0.98456 | -0.29665 | 49.2973
15 | -0.14651 | -0.037241 | 0.14666 | 0.037335 | 0.00014776 | 9.4141e-05 | 0.21906 | 0.21906 | 0.21906 | 0.99603 | -0.075604 | 0.99712 | -0.054685 | 30.0911
16 | 0.02652 | 0.0066523 | -0.026504 | -0.0066425 | 1.5912e-05 | 9.8323e-06 | 0.039621 | 0.039621 | 0.039621 | 0.99603 | -0.075604 | 0.99537 | -0.088199 | 10.885
17 | 0.029859 | 0.0075081 | -0.029791 | -0.007466 | 6.7541e-05 | 4.2105e-05 | 0.045136 | 0.045137 | 0.045137 | 0.98456 | -0.29665 | 0.98213 | -0.34412 | 12.4002
18 | -0.21286 | -0.054079 | 0.21343 | 0.054438 | 0.000562 | 0.0003589 | 0.31792 | 0.31792 | 0.31792 | 0.99712 | -0.054685 | 1 | 0 | 43.6698
19 | 0.066206 | 0.016744 | -0.066186 | -0.016732 | 2.0122e-05 | 1.2806e-05 | 0.098853 | 0.098853 | 0.098853 | 0.99712 | -0.054685 | 0.99679 | -0.061023 | 27.1575
20 | 0.27251 | 0.069742 | -0.27186 | -0.069329 | 0.00064479 | 0.00041212 | 0.40601 | 0.40601 | 0.40601 | 1 | 0 | 0.99742 | -0.048995 | 55.7704
21 | 0.053677 | 0.013594 | -0.053602 | -0.013547 | 7.4676e-05 | 4.739e-05 | 0.080179 | 0.08018 | 0.08018 | 0.99679 | -0.061023 | 0.99528 | -0.090036 | 22.0274
22 | 0.012509 | 0.0031373 | -0.012495 | -0.0031298 | 1.374e-05 | 7.4256e-06 | 0.018674 | 0.018675 | 0.018675 | 0.99679 | -0.061023 | 0.9956 | -0.084091 | 5.1304
23 | 0.0057545 | 0.0014418 | -0.0057535 | -0.0014416 | 1.066e-06 | 2.0909e-07 | 0.0087185 | 0.0087187 | 0.0087187 | 0.98213 | -0.34412 | 0.98193 | -0.34801 | 2.3952
24 | 0.0054629 | 0.0013687 | -0.0054624 | -0.0013687 | 4.7941e-07 | 7.0873e-08 | 0.0082783 | 0.0082784 | 0.0082784 | 0.98193 | -0.34801 | 0.98184 | -0.34986 | 2.2743
25 | 0.0052979 | 0.0013275 | -0.0052975 | -0.0013274 | 4.9534e-07 | 5.7915e-08 | 0.0080291 | 0.0080292 | 0.0080292 | 0.98184 | -0.34986 | 0.98174 | -0.35182 | 2.2058
26 | 0.0049426 | 0.0012385 | -0.0049425 | -0.0012385 | 5.4727e-08 | 2.1441e-09 | 0.0074913 | 0.0074913 | 0.0074913 | 0.98174 | -0.35182 | 0.98172 | -0.35205 | 2.0581
27 | 0.0045492 | 0.0011399 | -0.0045484 | -0.0011399 | 7.8651e-07 | -5.4311e-08 | 0.0068951 | 0.0068953 | 0.0068953 | 0.98172 | -0.35205 | 0.98154 | -0.35568 | 1.8943
28 | -0.012389 | -0.0031049 | 0.012394 | 0.0031078 | 5.1907e-06 | 2.8129e-06 | 0.018661 | 0.018661 | 0.018661 | 0.9879 | -0.23058 | 0.98835 | -0.22178 | 5.1266
29 | -0.14435 | -0.036811 | 0.14438 | 0.036831 | 3.1656e-05 | 2.0168e-05 | 0.21756 | 0.21756 | 0.21756 | 0.98835 | -0.22178 | 0.98858 | -0.21724 | 29.8844
30 | 0.19021 | 0.048866 | -0.18948 | -0.048395 | 0.00073739 | 0.00047066 | 0.2842 | 0.2842 | 0.2842 | 0.99742 | -0.048995 | 0.99319 | -0.12916 | 39.0382
31 | 0.03126 | 0.0079473 | -0.031136 | -0.0078699 | 0.00012392 | 7.7355e-05 | 0.046776 | 0.046776 | 0.046776 | 0.99528 | -0.090036 | 0.99097 | -0.17269 | 12.8506
32 | 0.00073617 | 0.00018275 | -0.00073617 | -0.00018283 | 2.8564e-09 | -8.0082e-08 | 0.0010997 | 0.0010997 | 0.0010997 | 0.9956 | -0.084091 | 0.99559 | -0.084173 | 0.30211
33 | 0.0026041 | 0.00065114 | -0.002604 | -0.00065133 | 1.1995e-07 | -1.853e-07 | 0.0039374 | 0.0039375 | 0.0039375 | 0.984 | -0.308 | 0.98395 | -0.30897 | 1.0817
34 | -0.0045253 | -0.0011326 | 0.0045255 | 0.0011326 | 2.1787e-07 | -1.8193e-08 | 0.0068427 | 0.0068426 | 0.0068427 | 0.984 | -0.308 | 0.98405 | -0.30699 | 1.8799
35 | 0.002604 | 0.00065133 | -0.0026038 | -0.00065153 | 1.2798e-07 | -1.9767e-07 | 0.0039375 | 0.0039376 | 0.0039376 | 0.98395 | -0.30897 | 0.9839 | -0.31001 | 1.0818
36 | 0.0026186 | 0.00065613 | -0.0026185 | -0.00065626 | 8.4197e-08 | -1.2804e-07 | 0.0039596 | 0.0039597 | 0.0039597 | 0.98405 | -0.30699 | 0.98402 | -0.30767 | 1.0878
37 | -0.0071441 | -0.0017888 | 0.0071454 | 0.0017892 | 1.2811e-06 | 4.4789e-07 | 0.010802 | 0.010802 | 0.010802 | 0.98405 | -0.30699 | 0.98425 | -0.30323 | 2.9676
38 | 0.0013284 | 0.00033188 | -0.0013283 | -0.00033266 | 1.0036e-07 | -7.7797e-07 | 0.0020087 | 0.002009 | 0.002009 | 0.9839 | -0.31001 | 0.98382 | -0.31159 | 0.55193
39 | -0.010908 | -0.0027323 | 0.01091 | 0.0027331 | 1.4995e-06 | 7.7278e-07 | 0.016491 | 0.016491 | 0.016491 | 0.98425 | -0.30323 | 0.98439 | -0.30034 | 4.5305
40 | 0.0013283 | 0.00033266 | -0.0013283 | -0.00033291 | 3.1753e-08 | -2.4605e-07 | 0.002009 | 0.0020091 | 0.0020091 | 0.98382 | -0.31159 | 0.98379 | -0.3121 | 0.55195
41 | -0.01091 | -0.0027331 | 0.010911 | 0.0027337 | 1.2693e-06 | 6.541e-07 | 0.016491 | 0.016491 | 0.016491 | 0.98439 | -0.30034 | 0.98452 | -0.2979 | 4.5305
42 | -0.01768 | -0.0044301 | 0.01768 | 0.0044305 | 6.1702e-07 | 3.6559e-07 | 0.026721 | 0.026721 | 0.026721 | 0.98452 | -0.2979 | 0.98456 | -0.29716 | 7.341
43 | -0.02511 | -0.0062924 | 0.025128 | 0.0063036 | 1.8142e-05 | 1.1184e-05 | 0.03795 | 0.037949 | 0.03795 | 0.98456 | -0.29716 | 0.98533 | -0.28201 | 10.4257
44 | -0.030973 | -0.0077686 | 0.031136 | 0.0078699 | 0.00016231 | 0.00010134 | 0.046777 | 0.046776 | 0.046777 | 0.98533 | -0.28201 | 0.99097 | -0.17269 | 12.8509
45 | 0.0058455 | 0.001465 | -0.0058447 | -0.0014648 | 8.6938e-07 | 1.7754e-07 | 0.0088277 | 0.0088279 | 0.0088279 | 0.98533 | -0.28201 | 0.98517 | -0.28513 | 2.4252
46 | -0.00022755 | -5.703e-05 | 0.00022755 | 5.6555e-05 | 1.5862e-09 | -4.7465e-07 | 0.00034012 | 0.00033995 | 0.00034012 | 0.99553 | -0.085452 | 0.99554 | -0.085305 | 0.09344
47 | -0.00048995 | -0.00012232 | 0.00048995 | 0.00012208 | 3.7272e-09 | -2.3873e-07 | 0.00073215 | 0.00073206 | 0.00073215 | 0.99554 | -0.085305 | 0.99554 | -0.085144 | 0.20114
48 | -0.00073614 | -0.00018378 | 0.00073617 | 0.00018283 | 3.3901e-08 | -9.5006e-07 | 0.0011 | 0.0010997 | 0.0011 | 0.99554 | -0.085144 | 0.99559 | -0.084173 | 0.30221
49 | 0.16351 | 0.041888 | -0.16295 | -0.041531 | 0.0005599 | 0.00035706 | 0.2453 | 0.2453 | 0.2453 | 0.99319 | -0.12916 | 0.98948 | -0.20009 | 33.6954
50 | 0.14621 | 0.037335 | -0.14609 | -0.037258 | 0.00012113 | 7.7181e-05 | 0.22012 | 0.22012 | 0.22012 | 0.98948 | -0.20009 | 0.98858 | -0.21724 | 30.2368
51 | 0.0017047 | 0.00042691 | -0.0017047 | -0.00042713 | 5.0024e-08 | -2.2776e-07 | 0.0025658 | 0.0025659 | 0.0025659 | 0.98858 | -0.21724 | 0.98855 | -0.21786 | 0.70492
52 | 0.0017047 | 0.00042713 | -0.0017046 | -0.00042722 | 1.9368e-08 | -8.8176e-08 | 0.0025659 | 0.0025659 | 0.0025659 | 0.98855 | -0.21786 | 0.98854 | -0.2181 | 0.70493

## res_trafo
| p_hv_mw | q_hv_mvar | p_lv_mw | q_lv_mvar | pl_mw | ql_mvar | i_hv_ka | i_lv_ka | vm_hv_pu | va_hv_degree | vm_lv_pu | va_lv_degree | loading_percent
0 | -1.2729e-15 | -1.3162e-15 | 0.00165 | 1.2699e-07 | 0.00165 | 1.2699e-07 | 5.2857e-17 | 0.0023815 | 0.99998 | 149.9956 | 1 | 0 | 0.2619

## res_ext_grid
| p_mw | q_mvar
0 | 0.52206 | 0.13282

## res_load
| p_mw | q_mvar
0 | 0.0075954 | 0.0019036
1 | 0.00019598 | 4.9117e-05
2 | 0.00023574 | 5.9083e-05
3 | 0.035667 | 0.0089391
4 | 0.004378 | 0.0010972
5 | 0.011478 | 0.0028767
6 | 0.016607 | 0.004162
7 | 0.0004079 | 0.00010223
8 | 0.053393 | 0.013382
9 | 0.088865 | 0.022272
10 | 0.026504 | 0.0066425
11 | 0.034475 | 0.0086402
12 | 0.024037 | 0.0060242
13 | 0.00035963 | 9.0131e-05
14 | 0.00029059 | 7.2829e-05
15 | 0.00016446 | 4.1217e-05
16 | 0.00035489 | 8.8945e-05
17 | 0.00039335 | 9.8583e-05
18 | 0.0045484 | 0.0011399
19 | 0.012389 | 0.0031049
20 | 0.081651 | 0.020464
21 | 0.022343 | 0.0055996
22 | 0.011759 | 0.0029471
23 | 0.0019212 | 0.00048151
24 | 0.0012754 | 0.00031964
25 | 0.0026185 | 0.00065626
26 | 0.003763 | 0.0009431
27 | 0.0013283 | 0.00033291
28 | 0.0067687 | 0.0016964
29 | 0.0074292 | 0.0018619
30 | 0.0058447 | 0.0014648
31 | 0.00022755 | 5.703e-05
32 | 0.00026239 | 6.5762e-05
33 | 0.00024619 | 6.17e-05
34 | 0.025962 | 0.0065066
35 | 0.016743 | 0.0041962
36 | 0.0017046 | 0.00042722

## dtypes
| element | column | dtype
0 | bus | name | object
1 | bus | vn_kv | float64
2 | bus | type | object
3 | bus | zone | object
4 | bus | in_service | bool
5 | load | name | object
6 | load | bus | uint32
7 | load | p_mw | float64
8 | load | q_mvar | float64
9 | load | const_z_percent | float64
10 | load | const_i_percent | float64
11 | load | sn_mva | float64
12 | load | scaling | float64
13 | load | in_service | bool
14 | load | type | object
15 | ext_grid | name | object
16 | ext_grid | bus | uint32
17 | ext_grid | vm_pu | float64
18 | ext_grid | va_degree | float64
19 | ext_grid | slack_weight | float64
20 | ext_grid | in_service | bool
21 | line | name | object
22 | line | std_type | object
23 | line | from_bus | uint32
24 | line | to_bus | uint32
25 | line | length_km | float64
26 | line | r_ohm_per_km | float64
27 | line | x_ohm_per_km | float64
28 | line | c_nf_per_km | float64
29 | line | g_us_per_km | float64
30 | line | max_i_ka | float64
31 | line | df | float64
32 | line | parallel | uint32
33 | line | type | object
34 | line | in_service | bool
35 | trafo | name | object
36 | trafo | std_type | object
37 | trafo | hv_bus | uint32
38 | trafo | lv_bus | uint32
39 | trafo | sn_mva | float64
40 | trafo | vn_hv_kv | float64
41 | trafo | vn_lv_kv | float64
42 | trafo | vk_percent | float64
43 | trafo | vkr_percent | float64
44 | trafo | pfe_kw | float64
45 | trafo | i0_percent | float64
46 | trafo | shift_degree | float64
47 | trafo | tap_side | object
48 | trafo | tap_neutral | int32
49 | trafo | tap_min | int32
50 | trafo | tap_max | int32
51 | trafo | tap_step_percent | float64
52 | trafo | tap_step_degree | float64
53 | trafo | tap_pos | int32
54 | trafo | tap_phase_shifter | bool
55 | trafo | parallel | uint32
56 | trafo | df | float64
57 | trafo | in_service | bool
58 | line_geodata | coords | object
59 | bus_geodata | x | float64
60 | bus_geodata | y | float64
61 | bus_geodata | coords | object
62 | res_bus | vm_pu | float64
63 | res_bus | va_degree | float64
64 | res_bus | p_mw | float64
65 | res_bus | q_mvar | float64
66 | res_line | p_from_mw | float64
67 | res_line | q_from_mvar | float64
68 | res_line | p_to_mw | float64
69 | res_line | q_to_mvar | float64
70 | res_line | pl_mw | float64
71 | res_line | ql_mvar | float64
72 | res_line | i_from_ka | float64
73 | res_line | i_to_ka | float64
74 | res_line | i_ka | float64
75 | res_line | vm_from_pu | float64
76 | res_line | va_from_degree | float64
77 | res_line | vm_to_pu | float64
78 | res_line | va_to_degree | float64
79 | res_line | loading_percent | float64
80 | res_trafo | p_hv_mw | float64
81 | res_trafo | q_hv_mvar | float64
82 | res_trafo | p_lv_mw | float64
83 | res_trafo | q_lv_mvar | float64
84 | res_trafo | pl_mw | float64
85 | res_trafo | ql_mvar | float64
86 | res_trafo | i_hv_ka | float64
87 | res_trafo | i_lv_ka | float64
88 | res_trafo | vm_hv_pu | float64
89 | res_trafo | va_hv_degree | float64
90 | res_trafo | vm_lv_pu | float64
91 | res_trafo | va_lv_degree | float64
92 | res_trafo | loading_percent | float64
93 | res_ext_grid | p_mw | float64
94 | res_ext_grid | q_mvar | float64
95 | res_load | p_mw | float64
96 | res_load | q_mvar | float64

## parameters
| version | format_version | converged | OPF_converged | name | f_hz | sn_mva
0 | 2.14.6 | 2.14.0 | TRUE | FALSE |  | 50 | 1