## bus
| name | vn_kv | type | zone | in_service
0 | bus_LV_200-6_0_6_node_0 | 0.4 | n |  | TRUE
1 | bus_LV_200-6_0_6_node_155 | 0.4 | n |  | TRUE
2 | bus_LV_200-6_0_6_node_156 | 0.4 | n |  | TRUE
3 | bus_LV_200-6_0_6_node_18 | 0.4 | n |  | TRUE
4 | bus_LV_200-6_0_6_node_2 | 0.4 | n |  | TRUE
5 | bus_LV_200-6_0_6_node_3 | 0.4 | n |  | TRUE
6 | bus_LV_200-6_0_6_node_21 | 0.4 | n |  | TRUE
7 | bus_LV_200-6_0_6_node_26 | 0.4 | n |  | TRUE
8 | bus_LV_200-6_0_6_node_42 | 0.4 | n |  | TRUE
9 | bus_LV_200-6_0_6_node_5 | 0.4 | n |  | TRUE
10 | bus_LV_200-6_0_6_node_153 | 0.4 | n |  | TRUE
11 | bus_LV_200-6_0_6_node_13 | 0.4 | n |  | TRUE
12 | bus_LV_200-6_0_6_node_6 | 0.4 | n |  | TRUE
13 | bus_LV_200-6_0_6_node_7 | 0.4 | n |  | TRUE
14 | bus_LV_200-6_0_6_node_8 | 0.4 | n |  | TRUE
15 | bus_LV_200-6_0_6_node_9 | 0.4 | n |  | TRUE
16 | bus_LV_200-6_0_6_node_10 | 0.4 | n |  | TRUE
17 | bus_LV_200-6_0_6_node_11 | 0.4 | n |  | TRUE
18 | bus_LV_200-6_0_6_node_14 | 0.4 | n |  | TRUE
19 | bus_LV_200-6_0_6_node_15 | 0.4 | n |  | TRUE
20 | bus_LV_200-6_0_6_node_16 | 0.4 | n |  | TRUE
21 | bus_LV_200-6_0_6_node_17 | 0.4 | n |  | TRUE
22 | bus_LV_200-6_0_6_node_19 | 0.4 | n |  | TRUE
23 | bus_LV_200-6_0_6_node_20 | 0.4 | n |  | TRUE
24 | bus_LV_200-6_0_6_node_40 | 0.4 | n |  | TRUE
25 | bus_LV_200-6_0_6_node_28 | 0.4 | n |  | TRUE
26 | bus_LV_200-6_0_6_node_29 | 0.4 | n |  | TRUE
27 | bus_LV_200-6_0_6_node_44 | 0.4 | n |  | TRUE
28 | bus_LV_200-6_0_6_node_33 | 0.4 | n |  | TRUE
29 | bus_LV_200-6_0_6_node_43 | 0.4 | n |  | TRUE
30 | bus_LV_200-6_0_6_node_24 | 0.4 | n |  | TRUE
31 | bus_LV_200-6_0_6_node_41 | 0.4 | n |  | TRUE
32 | bus_LV_200-6_0_6_node_22 | 0.4 | n |  | TRUE
33 | bus_LV_200-6_0_6_node_23 | 0.4 | n |  | TRUE
34 | bus_LV_200-6_0_6_node_25 | 0.4 | n |  | TRUE
35 | bus_LV_200-6_0_6_node_27 | 0.4 | n |  | TRUE
36 | bus_LV_200-6_0_6_node_34 | 0.4 | n |  | TRUE
37 | bus_LV_200-6_0_6_node_35 | 0.4 | n |  | TRUE
38 | bus_LV_200-6_0_6_node_30 | 0.4 | n |  | TRUE
39 | bus_LV_200-6_0_6_node_31 | 0.4 | n |  | TRUE
40 | bus_LV_200-6_0_6_node_75 | 0.4 | n |  | TRUE
41 | bus_LV_200-6_0_6_node_51 | 0.4 | n |  | TRUE
42 | bus_LV_200-6_0_6_node_36 | 0.4 | n |  | TRUE
43 | bus_LV_200-6_0_6_node_37 | 0.4 | n |  | TRUE
44 | bus_LV_200-6_0_6_node_39 | 0.4 | n |  | TRUE
45 | bus_LV_200-6_0_6_node_48 | 0.4 | n |  | TRUE
46 | bus_LV_200-6_0_6_node_49 | 0.4 | n |  | TRUE
47 | bus_LV_200-6_0_6_node_50 | 0.4 | n |  | TRUE
48 | bus_LV_200-6_0_6_node_45 | 0.4 | n |  | TRUE
49 | bus_LV_200-6_0_6_node_46 | 0.4 | n |  | TRUE
50 | bus_LV_200-6_0_6_node_47 | 0.4 | n |  | TRUE
51 | bus_LV_200-6_0_6_node_81 | 0.4 | n |  | TRUE
52 | bus_LV_200-6_0_6_node_80 | 0.4 | n |  | TRUE
53 | bus_LV_200-6_0_6_node_52 | 0.4 | n |  | TRUE
54 | bus_LV_200-6_0_6_node_53 | 0.4 | n |  | TRUE
55 | bus_LV_200-6_0_6_node_54 | 0.4 | n |  | TRUE
56 | bus_LV_200-6_0_6_node_55 | 0.4 | n |  | TRUE
57 | bus_LV_200-6_0_6_node_56 | 0.4 | n |  | TRUE
58 | bus_LV_200-6_0_6_node_65 | 0.4 | n |  | TRUE
59 | bus_LV_200-6_0_6_node_139 | 0.4 | n |  | TRUE
60 | bus_LV_200-6_0_6_node_61 | 0.4 | n |  | TRUE
61 | bus_LV_200-6_0_6_node_106 | 0.4 | n |  | TRUE
62 | bus_LV_200-6_0_6_node_137 | 0.4 | n |  | TRUE
63 | bus_LV_200-6_0_6_node_57 | 0.4 | n |  | TRUE
64 | bus_LV_200-6_0_6_node_58 | 0.4 | n |  | TRUE
65 | bus_LV_200-6_0_6_node_59 | 0.4 | n |  | TRUE
66 | bus_LV_200-6_0_6_node_60 | 0.4 | n |  | TRUE
67 | bus_LV_200-6_0_6_node_62 | 0.4 | n |  | TRUE
68 | bus_LV_200-6_0_6_node_63 | 0.4 | n |  | TRUE
69 | bus_LV_200-6_0_6_node_74 | 0.4 | n |  | TRUE
70 | bus_LV_200-6_0_6_node_71 | 0.4 | n |  | TRUE
71 | bus_LV_200-6_0_6_node_64 | 0.4 | n |  | TRUE
72 | bus_LV_200-6_0_6_node_76 | 0.4 | n |  | TRUE
73 | bus_LV_200-6_0_6_node_77 | 0.4 | n |  | TRUE
74 | bus_LV_200-6_0_6_node_78 | 0.4 | n |  | TRUE
75 | bus_LV_200-6_0_6_node_69 | 0.4 | n |  | TRUE
76 | bus_LV_200-6_0_6_node_104 | 0.4 | n |  | TRUE
77 | bus_LV_200-6_0_6_node_101 | 0.4 | n |  | TRUE
78 | bus_LV_200-6_0_6_node_66 | 0.4 | n |  | TRUE
79 | bus_LV_200-6_0_6_node_67 | 0.4 | n |  | TRUE
80 | bus_LV_200-6_0_6_node_68 | 0.4 | n |  | TRUE
81 | bus_LV_200-6_0_6_node_70 | 0.4 | n |  | TRUE
82 | bus_LV_200-6_0_6_node_72 | 0.4 | n |  | TRUE
83 | bus_LV_200-6_0_6_node_73 | 0.4 | n |  | TRUE
84 | bus_LV_200-6_0_6_node_154 | 0.4 | n |  | TRUE
85 | bus_LV_200-6_0_6_node_79 | 0.4 | n |  | TRUE
86 | bus_LV_200-6_0_6_node_102 | 0.4 | n |  | TRUE
87 | bus_LV_200-6_0_6_node_118 | 0.4 | n |  | TRUE
88 | bus_LV_200-6_0_6_node_82 | 0.4 | n |  | TRUE
89 | bus_LV_200-6_0_6_node_117 | 0.4 | n |  | TRUE
90 | bus_LV_200-6_0_6_node_83 | 0.4 | n |  | TRUE
91 | bus_LV_200-6_0_6_node_134 | 0.4 | n |  | TRUE
92 | bus_LV_200-6_0_6_node_135 | 0.4 | n |  | TRUE
93 | bus_LV_200-6_0_6_node_84 | 0.4 | n |  | TRUE
94 | bus_LV_200-6_0_6_node_85 | 0.4 | n |  | TRUE
95 | bus_LV_200-6_0_6_node_86 | 0.4 | n |  | TRUE
96 | bus_LV_200-6_0_6_node_87 | 0.4 | n |  | TRUE
97 | bus_LV_200-6_0_6_node_88 | 0.4 | n |  | TRUE
98 | bus_LV_200-6_0_6_node_89 | 0.4 | n |  | TRUE
99 | bus_LV_200-6_0_6_node_93 | 0.4 | n |  | TRUE
100 | bus_LV_200-6_0_6_node_90 | 0.4 | n |  | TRUE
101 | bus_LV_200-6_0_6_node_133 | 0.4 | n |  | TRUE
102 | bus_LV_200-6_0_6_node_91 | 0.4 | n |  | TRUE
103 | bus_LV_200-6_0_6_node_92 | 0.4 | n |  | TRUE
104 | bus_LV_200-6_0_6_node_94 | 0.4 | n |  | TRUE
105 | bus_LV_200-6_0_6_node_95 | 0.4 | n |  | TRUE
106 | bus_LV_200-6_0_6_node_131 | 0.4 | n |  | TRUE
107 | bus_LV_200-6_0_6_node_97 | 0.4 | n |  | TRUE
108 | bus_LV_200-6_0_6_node_96 | 0.4 | n |  | TRUE
109 | bus_LV_200-6_0_6_node_98 | 0.4 | n |  | TRUE
110 | bus_LV_200-6_0_6_node_99 | 0.4 | n |  | TRUE
111 | bus_LV_200-6_0_6_node_100 | 0.4 | n |  | TRUE
112 | bus_LV_200-6_0_6_node_107 | 0.4 | n |  | TRUE
113 | bus_LV_200-6_0_6_node_108 | 0.4 | n |  | TRUE
114 | bus_LV_200-6_0_6_node_103 | 0.4 | n |  | TRUE
115 | bus_LV_200-6_0_6_node_105 | 0.4 | n |  | TRUE
116 | bus_LV_200-6_0_6_node_121 | 0.4 | n |  | TRUE
117 | bus_LV_200-6_0_6_node_122 | 0.4 | n |  | TRUE
118 | bus_LV_200-6_0_6_node_116 | 0.4 | n |  | TRUE
119 | bus_LV_200-6_0_6_node_109 | 0.4 | n |  | TRUE
120 | bus_LV_200-6_0_6_node_110 | 0.4 | n |  | TRUE
121 | bus_LV_200-6_0_6_node_111 | 0.4 | n |  | TRUE
122 | bus_LV_200-6_0_6_node_112 | 0.4 | n |  | TRUE
123 | bus_LV_200-6_0_6_node_113 | 0.4 | n |  | TRUE
124 | bus_LV_200-6_0_6_node_114 | 0.4 | n |  | TRUE
125 | bus_LV_200-6_0_6_node_119 | 0.4 | n |  | TRUE
126 | bus_LV_200-6_0_6_node_120 | 0.4 | n |  | TRUE
127 | bus_LV_200-6_0_6_node_125 | 0.4 | n |  | TRUE
128 | bus_LV_200-6_0_6_node_124 | 0.4 | n |  | TRUE
129 | bus_LV_200-6_0_6_node_126 | 0.4 | n |  | TRUE
130 | bus_LV_200-6_0_6_node_127 | 0.4 | n |  | TRUE
131 | bus_LV_200-6_0_6_node_128 | 0.4 | n |  | TRUE
132 | bus_LV_200-6_0_6_node_129 | 0.4 | n |  | TRUE
133 | bus_LV_200-6_0_6_node_130 | 0.4 | n |  | TRUE
134 | bus_LV_200-6_0_6_node_132 | 0.4 | n |  | TRUE
135 | bus_LV_200-6_0_6_node_136 | 0.4 | n |  | TRUE
136 | bus_LV_200-6_0_6_node_138 | 0.4 | n |  | TRUE
137 | bus_LV_200-6_0_6_node_140 | 0.4 | n |  | TRUE
138 | bus_LV_200-6_0_6_node_141 | 0.4 | n |  | TRUE
139 | bus_LV_200-6_0_6_node_146 | 0.4 | n |  | TRUE
140 | bus_LV_200-6_0_6_node_147 | 0.4 | n |  | TRUE
141 | bus_LV_200-6_0_6_node_142 | 0.4 | n |  | TRUE
142 | bus_LV_200-6_0_6_node_143 | 0.4 | n |  | TRUE
143 | bus_LV_200-6_0_6_node_144 | 0.4 | n |  | TRUE
144 | bus_LV_200-6_0_6_node_145 | 0.4 | n |  | TRUE
145 | bus_LV_200-6_0_6_node_150 | 0.4 | n |  | TRUE
146 | bus_LV_200-6_0_6_node_152 | 0.4 | n |  | TRUE
147 | bus_LV_200-6_0_6_node_148 | 0.4 | n |  | TRUE
148 | bus_LV_200-6_0_6_node_149 | 0.4 | n |  | TRUE
149 | bus_LV_200-6_0_6_node_151 | 0.4 | n |  | TRUE
150 | bus_MV_504_0_node_109 | 20 | n |  | TRUE

## load
| name | bus | p_mw | q_mvar | const_z_percent | const_i_percent | sn_mva | scaling | in_service | type
0 | LV_200-6_0_6_load_0 | 0 | 0.0015643 | 0.00039206 | 0 | 0 |  | 1 | TRUE | wye
1 | LV_200-6_0_6_load_155 | 1 | 0.0011505 | 0.00028834 | 0 | 0 |  | 1 | TRUE | wye
2 | LV_200-6_0_6_load_156 | 2 | 0.00099467 | 0.00024929 | 0 | 0 |  | 1 | TRUE | wye
3 | LV_200-6_0_6_load_2 | 4 | 0.0046206 | 0.001158 | 0 | 0 |  | 1 | TRUE | wye
4 | LV_200-6_0_6_load_42 | 8 | 0.0050723 | 0.0012712 | 0 | 0 |  | 1 | TRUE | wye
5 | LV_200-6_0_6_load_5 | 9 | 0.0047815 | 0.0011984 | 0 | 0 |  | 1 | TRUE | wye
6 | LV_200-6_0_6_load_153 | 10 | 0.0012324 | 0.00030887 | 0 | 0 |  | 1 | TRUE | wye
7 | LV_200-6_0_6_load_6 | 12 | 0.0011664 | 0.00029233 | 0 | 0 |  | 1 | TRUE | wye
8 | LV_200-6_0_6_load_10 | 16 | 0.0034461 | 0.00086367 | 0 | 0 |  | 1 | TRUE | wye
9 | LV_200-6_0_6_load_15 | 19 | 0.0053614 | 0.0013437 | 0 | 0 |  | 1 | TRUE | wye
10 | LV_200-6_0_6_load_16 | 20 | 0.0030197 | 0.00075681 | 0 | 0 |  | 1 | TRUE | wye
11 | LV_200-6_0_6_load_17 | 21 | 0.0013868 | 0.00034757 | 0 | 0 |  | 1 | TRUE | wye
12 | LV_200-6_0_6_load_19 | 22 | 0.0038284 | 0.00095948 | 0 | 0 |  | 1 | TRUE | wye
13 | LV_200-6_0_6_load_40 | 24 | 0.0047579 | 0.0011925 | 0 | 0 |  | 1 | TRUE | wye
14 | LV_200-6_0_6_load_28 | 25 | 0.0036394 | 0.00091211 | 0 | 0 |  | 1 | TRUE | wye
15 | LV_200-6_0_6_load_29 | 26 | 0.0051123 | 0.0012813 | 0 | 0 |  | 1 | TRUE | wye
16 | LV_200-6_0_6_load_44 | 27 | 0.0017406 | 0.00043622 | 0 | 0 |  | 1 | TRUE | wye
17 | LV_200-6_0_6_load_43 | 29 | 0.010583 | 0.0026525 | 0 | 0 |  | 1 | TRUE | wye
18 | LV_200-6_0_6_load_24 | 30 | 0.007687 | 0.0019265 | 0 | 0 |  | 1 | TRUE | wye
19 | LV_200-6_0_6_load_41 | 31 | 0.0050279 | 0.0012601 | 0 | 0 |  | 1 | TRUE | wye
20 | LV_200-6_0_6_load_22 | 32 | 0.0080811 | 0.0020253 | 0 | 0 |  | 1 | TRUE | wye
21 | LV_200-6_0_6_load_25 | 34 | 0.0007039 | 0.00017641 | 0 | 0 |  | 1 | TRUE | wye
22 | LV_200-6_0_6_load_27 | 35 | 0.0092404 | 0.0023159 | 0 | 0 |  | 1 | TRUE | wye
23 | LV_200-6_0_6_load_34 | 36 | 0.010805 | 0.0027081 | 0 | 0 |  | 1 | TRUE | wye
24 | LV_200-6_0_6_load_30 | 38 | 0.00095477 | 0.00023929 | 0 | 0 |  | 1 | TRUE | wye
25 | LV_200-6_0_6_load_31 | 39 | 0.0069918 | 0.0017523 | 0 | 0 |  | 1 | TRUE | wye
26 | LV_200-6_0_6_load_75 | 40 | 0.002323 | 0.00058219 | 0 | 0 |  | 1 | TRUE | wye
27 | LV_200-6_0_6_load_51 | 41 | 0.0024105 | 0.00060412 | 0 | 0 |  | 1 | TRUE | wye
28 | LV_200-6_0_6_load_36 | 42 | 0.012078 | 0.0030269 | 0 | 0 |  | 1 | TRUE | wye
29 | LV_200-6_0_6_load_37 | 43 | 0.004509 | 0.0011301 | 0 | 0 |  | 1 | TRUE | wye
30 | LV_200-6_0_6_load_48 | 45 | 0.013463 | 0.0033743 | 0 | 0 |  | 1 | TRUE | wye
31 | LV_200-6_0_6_load_49 | 46 | 0.0025522 | 0.00063963 | 0 | 0 |  | 1 | TRUE | wye
32 | LV_200-6_0_6_load_50 | 47 | 0.0016328 | 0.00040921 | 0 | 0 |  | 1 | TRUE | wye
33 | LV_200-6_0_6_load_45 | 48 | 0.0048267 | 0.0012097 | 0 | 0 |  | 1 | TRUE | wye
34 | LV_200-6_0_6_load_46 | 49 | 0.0028121 | 0.00070478 | 0 | 0 |  | 1 | TRUE | wye
35 | LV_200-6_0_6_load_47 | 50 | 0.0025698 | 0.00064405 | 0 | 0 |  | 1 | TRUE | wye
36 | LV_200-6_0_6_load_81 | 51 | 0.0025371 | 0.00063585 | 0 | 0 |  | 1 | TRUE | wye
37 | LV_200-6_0_6_load_53 | 54 | 0.0013774 | 0.0003452 | 0 | 0 |  | 1 | TRUE | wye
38 | LV_200-6_0_6_load_54 | 55 | 0.0014286 | 0.00035805 | 0 | 0 |  | 1 | TRUE | wye
39 | LV_200-6_0_6_load_55 | 56 | 0.00064269 | 0.00016107 | 0 | 0 |  | 1 | TRUE | wye
40 | LV_200-6_0_6_load_56 | 57 | 0.0078269 | 0.0019616 | 0 | 0 |  | 1 | TRUE | wye
41 | LV_200-6_0_6_load_65 | 58 | 0.0029051 | 0.00072808 | 0 | 0 |  | 1 | TRUE | wye
42 | LV_200-6_0_6_load_106 | 61 | 0.0048478 | 0.001215 | 0 | 0 |  | 1 | TRUE | wye
43 | LV_200-6_0_6_load_137 | 62 | 0.0045192 | 0.0011326 | 0 | 0 |  | 1 | TRUE | wye
44 | LV_200-6_0_6_load_57 | 63 | 0.0022303 | 0.00055897 | 0 | 0 |  | 1 | TRUE | wye
45 | LV_200-6_0_6_load_58 | 64 | 0.0019114 | 0.00047903 | 0 | 0 |  | 1 | TRUE | wye
46 | LV_200-6_0_6_load_59 | 65 | 0.006555 | 0.0016428 | 0 | 0 |  | 1 | TRUE | wye
47 | LV_200-6_0_6_load_60 | 66 | 0.0046877 | 0.0011748 | 0 | 0 |  | 1 | TRUE | wye
48 | LV_200-6_0_6_load_62 | 67 | 0.0011565 | 0.00028984 | 0 | 0 |  | 1 | TRUE | wye
49 | LV_200-6_0_6_load_63 | 68 | 0.0019204 | 0.00048131 | 0 | 0 |  | 1 | TRUE | wye
50 | LV_200-6_0_6_load_71 | 70 | 0.0021693 | 0.00054367 | 0 | 0 |  | 1 | TRUE | wye
51 | LV_200-6_0_6_load_64 | 71 | 0.0056351 | 0.0014123 | 0 | 0 |  | 1 | TRUE | wye
52 | LV_200-6_0_6_load_77 | 73 | 0.0051471 | 0.00129 | 0 | 0 |  | 1 | TRUE | wye
53 | LV_200-6_0_6_load_78 | 74 | 0.0053365 | 0.0013375 | 0 | 0 |  | 1 | TRUE | wye
54 | LV_200-6_0_6_load_69 | 75 | 0.0079198 | 0.0019849 | 0 | 0 |  | 1 | TRUE | wye
55 | LV_200-6_0_6_load_104 | 76 | 0.0020344 | 0.00050986 | 0 | 0 |  | 1 | TRUE | wye
56 | LV_200-6_0_6_load_101 | 77 | 0.0047826 | 0.0011986 | 0 | 0 |  | 1 | TRUE | wye
57 | LV_200-6_0_6_load_66 | 78 | 0.0074953 | 0.0018785 | 0 | 0 |  | 1 | TRUE | wye
58 | LV_200-6_0_6_load_67 | 79 | 0.0025924 | 0.00064971 | 0 | 0 |  | 1 | TRUE | wye
59 | LV_200-6_0_6_load_73 | 83 | 0.0049954 | 0.001252 | 0 | 0 |  | 1 | TRUE | wye
60 | LV_200-6_0_6_load_154 | 84 | 0.0012935 | 0.00032417 | 0 | 0 |  | 1 | TRUE | wye
61 | LV_200-6_0_6_load_79 | 85 | 0.0044497 | 0.0011152 | 0 | 0 |  | 1 | TRUE | wye
62 | LV_200-6_0_6_load_102 | 86 | 0.0032598 | 0.00081698 | 0 | 0 |  | 1 | TRUE | wye
63 | LV_200-6_0_6_load_118 | 87 | 0.0065776 | 0.0016485 | 0 | 0 |  | 1 | TRUE | wye
64 | LV_200-6_0_6_load_117 | 89 | 0.0020498 | 0.00051372 | 0 | 0 |  | 1 | TRUE | wye
65 | LV_200-6_0_6_load_83 | 90 | 0.0026058 | 0.00065308 | 0 | 0 |  | 1 | TRUE | wye
66 | LV_200-6_0_6_load_134 | 91 | 0.0027273 | 0.00068353 | 0 | 0 |  | 1 | TRUE | wye
67 | LV_200-6_0_6_load_135 | 92 | 0.0030762 | 0.00077098 | 0 | 0 |  | 1 | TRUE | wye
68 | LV_200-6_0_6_load_84 | 93 | 0.0037606 | 0.00094249 | 0 | 0 |  | 1 | TRUE | wye
69 | LV_200-6_0_6_load_85 | 94 | 0.0021879 | 0.00054834 | 0 | 0 |  | 1 | TRUE | wye
70 | LV_200-6_0_6_load_87 | 96 | 0.0021939 | 0.00054985 | 0 | 0 |  | 1 | TRUE | wye
71 | LV_200-6_0_6_load_88 | 97 | 0.0012398 | 0.00031073 | 0 | 0 |  | 1 | TRUE | wye
72 | LV_200-6_0_6_load_89 | 98 | 0.0025065 | 0.00062819 | 0 | 0 |  | 1 | TRUE | wye
73 | LV_200-6_0_6_load_93 | 99 | 0.0036498 | 0.00091472 | 0 | 0 |  | 1 | TRUE | wye
74 | LV_200-6_0_6_load_90 | 100 | 0.0023032 | 0.00057723 | 0 | 0 |  | 1 | TRUE | wye
75 | LV_200-6_0_6_load_133 | 101 | 0.0041899 | 0.0010501 | 0 | 0 |  | 1 | TRUE | wye
76 | LV_200-6_0_6_load_91 | 102 | 0.0024517 | 0.00061446 | 0 | 0 |  | 1 | TRUE | wye
77 | LV_200-6_0_6_load_92 | 103 | 0.0019341 | 0.00048473 | 0 | 0 |  | 1 | TRUE | wye
78 | LV_200-6_0_6_load_94 | 104 | 0.0026553 | 0.00066547 | 0 | 0 |  | 1 | TRUE | wye
79 | LV_200-6_0_6_load_95 | 105 | 0.0026305 | 0.00065926 | 0 | 0 |  | 1 | TRUE | wye
80 | LV_200-6_0_6_load_131 | 106 | 0.0041751 | 0.0010464 | 0 | 0 |  | 1 | TRUE | wye
81 | LV_200-6_0_6_load_97 | 107 | 0.0019277 | 0.00048312 | 0 | 0 |  | 1 | TRUE | wye
82 | LV_200-6_0_6_load_96 | 108 | 0.0047261 | 0.0011845 | 0 | 0 |  | 1 | TRUE | wye
83 | LV_200-6_0_6_load_98 | 109 | 0.0057861 | 0.0014501 | 0 | 0 |  | 1 | TRUE | wye
84 | LV_200-6_0_6_load_99 | 110 | 0.0050655 | 0.0012695 | 0 | 0 |  | 1 | TRUE | wye
85 | LV_200-6_0_6_load_100 | 111 | 0.0022872 | 0.00057324 | 0 | 0 |  | 1 | TRUE | wye
86 | LV_200-6_0_6_load_107 | 112 | 0.0027321 | 0.00068472 | 0 | 0 |  | 1 | TRUE | wye
87 | LV_200-6_0_6_load_108 | 113 | 0.0057349 | 0.0014373 | 0 | 0 |  | 1 | TRUE | wye
88 | LV_200-6_0_6_load_103 | 114 | 0.0039848 | 0.00099868 | 0 | 0 |  | 1 | TRUE | wye
89 | LV_200-6_0_6_load_105 | 115 | 0.0080703 | 0.0020226 | 0 | 0 |  | 1 | TRUE | wye
90 | LV_200-6_0_6_load_121 | 116 | 0.004011 | 0.0010052 | 0 | 0 |  | 1 | TRUE | wye
91 | LV_200-6_0_6_load_122 | 117 | 0.0019439 | 0.00048719 | 0 | 0 |  | 1 | TRUE | wye
92 | LV_200-6_0_6_load_116 | 118 | 0.0033745 | 0.00084573 | 0 | 0 |  | 1 | TRUE | wye
93 | LV_200-6_0_6_load_109 | 119 | 0.0022167 | 0.00055556 | 0 | 0 |  | 1 | TRUE | wye
94 | LV_200-6_0_6_load_110 | 120 | 0.0043115 | 0.0010806 | 0 | 0 |  | 1 | TRUE | wye
95 | LV_200-6_0_6_load_111 | 121 | 0.0026641 | 0.00066769 | 0 | 0 |  | 1 | TRUE | wye
96 | LV_200-6_0_6_load_112 | 122 | 0.0042194 | 0.0010575 | 0 | 0 |  | 1 | TRUE | wye
97 | LV_200-6_0_6_load_113 | 123 | 0.0026357 | 0.00066058 | 0 | 0 |  | 1 | TRUE | wye
98 | LV_200-6_0_6_load_114 | 124 | 0.0017843 | 0.00044719 | 0 | 0 |  | 1 | TRUE | wye
99 | LV_200-6_0_6_load_119 | 125 | 0.003105 | 0.00077819 | 0 | 0 |  | 1 | TRUE | wye
100 | LV_200-6_0_6_load_120 | 126 | 0.0019285 | 0.00048332 | 0 | 0 |  | 1 | TRUE | wye
101 | LV_200-6_0_6_load_125 | 127 | 0.00318 | 0.00079699 | 0 | 0 |  | 1 | TRUE | wye
102 | LV_200-6_0_6_load_124 | 128 | 0.00196 | 0.00049122 | 0 | 0 |  | 1 | TRUE | wye
103 | LV_200-6_0_6_load_126 | 129 | 0.0056338 | 0.001412 | 0 | 0 |  | 1 | TRUE | wye
104 | LV_200-6_0_6_load_127 | 130 | 0.0054934 | 0.0013768 | 0 | 0 |  | 1 | TRUE | wye
105 | LV_200-6_0_6_load_128 | 131 | 0.0026498 | 0.00066409 | 0 | 0 |  | 1 | TRUE | wye
106 | LV_200-6_0_6_load_129 | 132 | 0.0040552 | 0.0010163 | 0 | 0 |  | 1 | TRUE | wye
107 | LV_200-6_0_6_load_132 | 134 | 0.0014868 | 0.00037262 | 0 | 0 |  | 1 | TRUE | wye
108 | LV_200-6_0_6_load_136 | 135 | 0.0051775 | 0.0012976 | 0 | 0 |  | 1 | TRUE | wye
109 | LV_200-6_0_6_load_138 | 136 | 0.0036893 | 0.00092463 | 0 | 0 |  | 1 | TRUE | wye
110 | LV_200-6_0_6_load_140 | 137 | 0.0033398 | 0.00083704 | 0 | 0 |  | 1 | TRUE | wye
111 | LV_200-6_0_6_load_141 | 138 | 0.0040585 | 0.0010172 | 0 | 0 |  | 1 | TRUE | wye
112 | LV_200-6_0_6_load_146 | 139 | 0.0033583 | 0.00084168 | 0 | 0 |  | 1 | TRUE | wye
113 | LV_200-6_0_6_load_147 | 140 | 0.0036436 | 0.00091317 | 0 | 0 |  | 1 | TRUE | wye
114 | LV_200-6_0_6_load_142 | 141 | 0.0030063 | 0.00075344 | 0 | 0 |  | 1 | TRUE | wye
115 | LV_200-6_0_6_load_143 | 142 | 0.0032139 | 0.00080549 | 0 | 0 |  | 1 | TRUE | wye
116 | LV_200-6_0_6_load_144 | 143 | 0.0013526 | 0.00033898 | 0 | 0 |  | 1 | TRUE | wye
117 | LV_200-6_0_6_load_145 | 144 | 0.0025999 | 0.00065159 | 0 | 0 |  | 1 | TRUE | wye
118 | LV_200-6_0_6_load_150 | 145 | 0.0014548 | 0.0003646 | 0 | 0 |  | 1 | TRUE | wye
119 | LV_200-6_0_6_load_152 | 146 | 0.0013764 | 0.00034495 | 0 | 0 |  | 1 | TRUE | wye
120 | LV_200-6_0_6_load_148 | 147 | 0.0038108 | 0.00095507 | 0 | 0 |  | 1 | TRUE | wye
121 | LV_200-6_0_6_load_149 | 148 | 0.0040423 | 0.0010131 | 0 | 0 |  | 1 | TRUE | wye
122 | LV_200-6_0_6_load_151 | 149 | 0.0016188 | 0.00040571 | 0 | 0 |  | 1 | TRUE | wye

## ext_grid
| name | bus | vm_pu | va_degree | slack_weight | in_service
0 |  | 72 | 1 | 0 | 1 | TRUE

## line
| name | std_type | from_bus | to_bus | length_km | r_ohm_per_km | x_ohm_per_km | c_nf_per_km | g_us_per_km | max_i_ka | df | parallel | type | in_service
0 | LV_200-6_0_6_line_0 |  | 0 | 1 | 0.088574 | 0.125 | 0.08 | 261 | 0 | 0.364 | 1 | 1 | cs | TRUE
1 | LV_200-6_0_6_line_1 |  | 1 | 2 | 0.034075 | 0.125 | 0.08 | 261 | 0 | 0.364 | 1 | 1 | cs | TRUE
2 | LV_200-6_0_6_line_2 |  | 1 | 3 | 0.024715 | 0.125 | 0.08 | 261 | 0 | 0.364 | 1 | 1 | cs | TRUE
3 | LV_200-6_0_6_line_3 |  | 3 | 17 | 0.020813 | 0.125 | 0.08 | 261 | 0 | 0.364 | 1 | 1 | cs | TRUE
4 | LV_200-6_0_6_line_4 |  | 4 | 5 | 0.0055947 | 0.125 | 0.08 | 261 | 0 | 0.364 | 1 | 1 | cs | TRUE
5 | LV_200-6_0_6_line_5 |  | 5 | 6 | 0.09021 | 0.125 | 0.08 | 261 | 0 | 0.364 | 1 | 1 | cs | TRUE
6 | LV_200-6_0_6_line_6 |  | 6 | 7 | 0.031637 | 0.125 | 0.08 | 261 | 0 | 0.364 | 1 | 1 | cs | TRUE
7 | LV_200-6_0_6_line_7 |  | 6 | 8 | 0.012312 | 0.125 | 0.08 | 261 | 0 | 0.364 | 1 | 1 | cs | TRUE
8 | LV_200-6_0_6_line_8 |  | 7 | 30 | 0.019215 | 0.125 | 0.08 | 261 | 0 | 0.364 | 1 | 2 | cs | TRUE
9 | LV_200-6_0_6_line_9 |  | 8 | 31 | 0.038873 | 0.125 | 0.08 | 261 | 0 | 0.364 | 1 | 1 | cs | TRUE
10 | LV_200-6_0_6_line_10 |  | 9 | 10 | 0.01953 | 0.125 | 0.08 | 261 | 0 | 0.364 | 1 | 1 | cs | TRUE
11 | LV_200-6_0_6_line_11 |  | 10 | 11 | 0.026046 | 0.125 | 0.08 | 261 | 0 | 0.364 | 1 | 1 | cs | TRUE
12 | LV_200-6_0_6_line_12 |  | 11 | 21 | 0.030804 | 0.125 | 0.08 | 261 | 0 | 0.364 | 1 | 1 | cs | TRUE
13 | LV_200-6_0_6_line_13 |  | 12 | 13 | 0.0038251 | 0.125 | 0.08 | 261 | 0 | 0.364 | 1 | 1 | cs | TRUE
14 | LV_200-6_0_6_line_14 |  | 12 | 14 | 0.015015 | 0.125 | 0.08 | 261 | 0 | 0.364 | 1 | 1 | cs | TRUE
15 | LV_200-6_0_6_line_15 |  | 13 | 15 | 0.004079 | 0.125 | 0.08 | 261 | 0 | 0.364 | 1 | 1 | cs | TRUE
16 | LV_200-6_0_6_line_16 |  | 13 | 16 | 0.058668 | 0.125 | 0.08 | 261 | 0 | 0.364 | 1 | 1 | cs | TRUE
17 | LV_200-6_0_6_line_17 |  | 14 | 17 | 0.011464 | 0.125 | 0.08 | 261 | 0 | 0.364 | 1 | 1 | cs | TRUE
18 | LV_200-6_0_6_line_18 |  | 15 | 18 | 0.043542 | 0.125 | 0.08 | 261 | 0 | 0.364 | 1 | 1 | cs | TRUE
19 | LV_200-6_0_6_line_19 |  | 15 | 19 | 0.022123 | 0.125 | 0.08 | 261 | 0 | 0.364 | 1 | 1 | cs | TRUE
20 | LV_200-6_0_6_line_20 |  | 16 | 20 | 0.030929 | 0.125 | 0.08 | 261 | 0 | 0.364 | 1 | 1 | cs | TRUE
21 | LV_200-6_0_6_line_21 |  | 17 | 21 | 0.012339 | 0.125 | 0.08 | 261 | 0 | 0.364 | 1 | 1 | cs | TRUE
22 | LV_200-6_0_6_line_22 |  | 18 | 22 | 0.046111 | 0.125 | 0.08 | 261 | 0 | 0.364 | 1 | 1 | cs | TRUE
23 | LV_200-6_0_6_line_23 |  | 18 | 23 | 0.026777 | 0.125 | 0.08 | 261 | 0 | 0.364 | 1 | 1 | cs | TRUE
24 | LV_200-6_0_6_line_24 |  | 20 | 24 | 0.02845 | 0.125 | 0.08 | 261 | 0 | 0.364 | 1 | 1 | cs | TRUE
25 | LV_200-6_0_6_line_25 |  | 23 | 27 | 0.0027078 | 0.125 | 0.08 | 261 | 0 | 0.364 | 1 | 1 | cs | TRUE
26 | LV_200-6_0_6_line_26 |  | 24 | 28 | 0.027222 | 0.125 | 0.08 | 261 | 0 | 0.364 | 1 | 1 | cs | TRUE
27 | LV_200-6_0_6_line_27 |  | 25 | 26 | 0.040151 | 0.125 | 0.08 | 261 | 0 | 0.364 | 1 | 1 | cs | TRUE
28 | LV_200-6_0_6_line_28 |  | 26 | 38 | 0.019893 | 0.125 | 0.08 | 261 | 0 | 0.364 | 1 | 1 | cs | TRUE
29 | LV_200-6_0_6_line_29 |  | 27 | 29 | 0.034107 | 0.125 | 0.08 | 261 | 0 | 0.364 | 1 | 1 | cs | TRUE
30 | LV_200-6_0_6_line_30 |  | 28 | 31 | 0.0030335 | 0.125 | 0.08 | 261 | 0 | 0.364 | 1 | 1 | cs | TRUE
31 | LV_200-6_0_6_line_31 |  | 30 | 33 | 0.0060784 | 0.125 | 0.08 | 261 | 0 | 0.364 | 1 | 2 | cs | TRUE
32 | LV_200-6_0_6_line_32 |  | 32 | 33 | 0.051362 | 0.125 | 0.08 | 261 | 0 | 0.364 | 1 | 1 | cs | TRUE
33 | LV_200-6_0_6_line_33 |  | 33 | 34 | 0.010787 | 0.125 | 0.08 | 261 | 0 | 0.364 | 1 | 2 | cs | TRUE
34 | LV_200-6_0_6_line_34 |  | 34 | 35 | 0.0097852 | 0.125 | 0.08 | 261 | 0 | 0.364 | 1 | 4 | cs | TRUE
35 | LV_200-6_0_6_line_35 |  | 35 | 36 | 0.0032511 | 0.125 | 0.08 | 261 | 0 | 0.364 | 1 | 4 | cs | TRUE
36 | LV_200-6_0_6_line_36 |  | 36 | 37 | 0.020655 | 0.125 | 0.08 | 261 | 0 | 0.364 | 1 | 4 | cs | TRUE
37 | LV_200-6_0_6_line_37 |  | 37 | 42 | 0.011183 | 0.125 | 0.08 | 261 | 0 | 0.364 | 1 | 1 | cs | TRUE
38 | LV_200-6_0_6_line_38 |  | 37 | 43 | 0.027917 | 0.125 | 0.08 | 261 | 0 | 0.364 | 1 | 4 | cs | TRUE
39 | LV_200-6_0_6_line_39 |  | 38 | 39 | 0.0077206 | 0.125 | 0.08 | 261 | 0 | 0.364 | 1 | 1 | cs | TRUE
40 | LV_200-6_0_6_line_40 |  | 39 | 40 | 0.0049059 | 0.125 | 0.08 | 261 | 0 | 0.364 | 1 | 1 | cs | TRUE
41 | LV_200-6_0_6_line_41 |  | 40 | 41 | 0.024694 | 0.125 | 0.08 | 261 | 0 | 0.364 | 1 | 1 | cs | TRUE
42 | LV_200-6_0_6_line_42 |  | 41 | 46 | 0.047167 | 0.125 | 0.08 | 261 | 0 | 0.364 | 1 | 1 | cs | TRUE
43 | LV_200-6_0_6_line_43 |  | 43 | 44 | 0.012128 | 0.125 | 0.08 | 261 | 0 | 0.364 | 1 | 4 | cs | TRUE
44 | LV_200-6_0_6_line_44 |  | 44 | 45 | 0.0061157 | 0.125 | 0.08 | 261 | 0 | 0.364 | 1 | 4 | cs | TRUE
45 | LV_200-6_0_6_line_45 |  | 44 | 46 | 0.013881 | 0.125 | 0.08 | 261 | 0 | 0.364 | 1 | 1 | cs | TRUE
46 | LV_200-6_0_6_line_46 |  | 45 | 47 | 0.033955 | 0.125 | 0.08 | 261 | 0 | 0.364 | 1 | 4 | cs | TRUE
47 | LV_200-6_0_6_line_47 |  | 47 | 53 | 0.027438 | 0.125 | 0.08 | 261 | 0 | 0.364 | 1 | 4 | cs | TRUE
48 | LV_200-6_0_6_line_48 |  | 48 | 49 | 0.014877 | 0.125 | 0.08 | 261 | 0 | 0.364 | 1 | 1 | cs | TRUE
49 | LV_200-6_0_6_line_49 |  | 49 | 50 | 0.018026 | 0.125 | 0.08 | 261 | 0 | 0.364 | 1 | 1 | cs | TRUE
50 | LV_200-6_0_6_line_50 |  | 50 | 51 | 0.019424 | 0.125 | 0.08 | 261 | 0 | 0.364 | 1 | 1 | cs | TRUE
51 | LV_200-6_0_6_line_51 |  | 51 | 52 | 0.031992 | 0.125 | 0.08 | 261 | 0 | 0.364 | 1 | 1 | cs | TRUE
52 | LV_200-6_0_6_line_52 |  | 52 | 88 | 0.023866 | 0.125 | 0.08 | 261 | 0 | 0.364 | 1 | 1 | cs | TRUE
53 | LV_200-6_0_6_line_53 |  | 52 | 74 | 0.0037543 | 0.125 | 0.08 | 261 | 0 | 0.364 | 1 | 1 | cs | TRUE
54 | LV_200-6_0_6_line_54 |  | 53 | 54 | 0.017267 | 0.125 | 0.08 | 261 | 0 | 0.364 | 1 | 4 | cs | TRUE
55 | LV_200-6_0_6_line_55 |  | 53 | 55 | 0.036073 | 0.125 | 0.08 | 261 | 0 | 0.364 | 1 | 4 | cs | TRUE
56 | LV_200-6_0_6_line_56 |  | 54 | 56 | 0.0043066 | 0.125 | 0.08 | 261 | 0 | 0.364 | 1 | 4 | cs | TRUE
57 | LV_200-6_0_6_line_57 |  | 55 | 57 | 0.037246 | 0.125 | 0.08 | 261 | 0 | 0.364 | 1 | 4 | cs | TRUE
58 | LV_200-6_0_6_line_58 |  | 56 | 58 | 0.021331 | 0.125 | 0.08 | 261 | 0 | 0.364 | 1 | 4 | cs | TRUE
59 | LV_200-6_0_6_line_59 |  | 57 | 59 | 0.021047 | 0.125 | 0.08 | 261 | 0 | 0.364 | 1 | 4 | cs | TRUE
60 | LV_200-6_0_6_line_60 |  | 58 | 60 | 0.020492 | 0.125 | 0.08 | 261 | 0 | 0.364 | 1 | 4 | cs | TRUE
61 | LV_200-6_0_6_line_61 |  | 59 | 61 | 0.015544 | 0.125 | 0.08 | 261 | 0 | 0.364 | 1 | 4 | cs | TRUE
62 | LV_200-6_0_6_line_62 |  | 59 | 62 | 0.014802 | 0.125 | 0.08 | 261 | 0 | 0.364 | 1 | 4 | cs | TRUE
63 | LV_200-6_0_6_line_63 |  | 60 | 68 | 0.019499 | 0.125 | 0.08 | 261 | 0 | 0.364 | 1 | 4 | cs | TRUE
64 | LV_200-6_0_6_line_64 |  | 60 | 65 | 0.041189 | 0.125 | 0.08 | 261 | 0 | 0.364 | 1 | 4 | cs | TRUE
65 | LV_200-6_0_6_line_65 |  | 61 | 76 | 0.0078065 | 0.125 | 0.08 | 261 | 0 | 0.364 | 1 | 4 | cs | TRUE
66 | LV_200-6_0_6_line_66 |  | 62 | 135 | 0.00029572 | 0.125 | 0.08 | 261 | 0 | 0.364 | 1 | 4 | cs | TRUE
67 | LV_200-6_0_6_line_67 |  | 63 | 64 | 0.0011747 | 0.125 | 0.08 | 261 | 0 | 0.364 | 1 | 4 | cs | TRUE
68 | LV_200-6_0_6_line_68 |  | 63 | 65 | 0.0074406 | 0.125 | 0.08 | 261 | 0 | 0.364 | 1 | 4 | cs | TRUE
69 | LV_200-6_0_6_line_69 |  | 64 | 66 | 0.016123 | 0.125 | 0.08 | 261 | 0 | 0.364 | 1 | 4 | cs | TRUE
70 | LV_200-6_0_6_line_70 |  | 66 | 67 | 0.00076014 | 0.125 | 0.08 | 261 | 0 | 0.364 | 1 | 4 | cs | TRUE
71 | LV_200-6_0_6_line_71 |  | 67 | 69 | 0.013601 | 0.125 | 0.08 | 261 | 0 | 0.364 | 1 | 4 | cs | TRUE
72 | LV_200-6_0_6_line_72 |  | 68 | 70 | 0.010518 | 0.125 | 0.08 | 261 | 0 | 0.364 | 1 | 4 | cs | TRUE
73 | LV_200-6_0_6_line_73 |  | 69 | 73 | 0.035481 | 0.125 | 0.08 | 261 | 0 | 0.364 | 1 | 4 | cs | TRUE
74 | LV_200-6_0_6_line_74 |  | 69 | 74 | 0.040071 | 0.125 | 0.08 | 261 | 0 | 0.364 | 1 | 1 | cs | TRUE
75 | LV_200-6_0_6_line_75 |  | 70 | 75 | 0.017531 | 0.125 | 0.08 | 261 | 0 | 0.364 | 1 | 4 | cs | TRUE
76 | LV_200-6_0_6_line_76 |  | 71 | 72 | 0.023808 | 0.125 | 0.08 | 261 | 0 | 0.364 | 1 | 1 | cs | TRUE
77 | LV_200-6_0_6_line_77 |  | 72 | 76 | 0.048189 | 0.125 | 0.08 | 261 | 0 | 0.364 | 1 | 4 | cs | TRUE
78 | LV_200-6_0_6_line_78 |  | 72 | 77 | 0.0018093 | 0.125 | 0.08 | 261 | 0 | 0.364 | 1 | 1 | cs | TRUE
79 | LV_200-6_0_6_line_79 |  | 73 | 85 | 0.014514 | 0.125 | 0.08 | 261 | 0 | 0.364 | 1 | 4 | cs | TRUE
80 | LV_200-6_0_6_line_80 |  | 75 | 79 | 0.0038919 | 0.125 | 0.08 | 261 | 0 | 0.364 | 1 | 4 | cs | TRUE
81 | LV_200-6_0_6_line_81 |  | 77 | 86 | 0.025135 | 0.125 | 0.08 | 261 | 0 | 0.364 | 1 | 1 | cs | TRUE
82 | LV_200-6_0_6_line_82 |  | 78 | 79 | 0.03032 | 0.125 | 0.08 | 261 | 0 | 0.364 | 1 | 4 | cs | TRUE
83 | LV_200-6_0_6_line_83 |  | 78 | 80 | 0.094344 | 0.125 | 0.08 | 261 | 0 | 0.364 | 1 | 2 | cs | TRUE
84 | LV_200-6_0_6_line_84 |  | 80 | 81 | 0.017315 | 0.125 | 0.08 | 261 | 0 | 0.364 | 1 | 1 | cs | TRUE
85 | LV_200-6_0_6_line_85 |  | 81 | 82 | 0.043067 | 0.125 | 0.08 | 261 | 0 | 0.364 | 1 | 1 | cs | TRUE
86 | LV_200-6_0_6_line_86 |  | 81 | 83 | 0.039577 | 0.125 | 0.08 | 261 | 0 | 0.364 | 1 | 1 | cs | TRUE
87 | LV_200-6_0_6_line_87 |  | 82 | 84 | 0.053047 | 0.125 | 0.08 | 261 | 0 | 0.364 | 1 | 1 | cs | TRUE
88 | LV_200-6_0_6_line_88 |  | 85 | 87 | 0.009467 | 0.125 | 0.08 | 261 | 0 | 0.364 | 1 | 4 | cs | TRUE
89 | LV_200-6_0_6_line_89 |  | 86 | 114 | 0.021724 | 0.125 | 0.08 | 261 | 0 | 0.364 | 1 | 1 | cs | TRUE
90 | LV_200-6_0_6_line_90 |  | 87 | 89 | 0.01536 | 0.125 | 0.08 | 261 | 0 | 0.364 | 1 | 4 | cs | TRUE
91 | LV_200-6_0_6_line_91 |  | 88 | 90 | 0.021719 | 0.125 | 0.08 | 261 | 0 | 0.364 | 1 | 1 | cs | TRUE
92 | LV_200-6_0_6_line_92 |  | 89 | 118 | 0.00022763 | 0.125 | 0.08 | 261 | 0 | 0.364 | 1 | 4 | cs | TRUE
93 | LV_200-6_0_6_line_93 |  | 90 | 91 | 0.02351 | 0.125 | 0.08 | 261 | 0 | 0.364 | 1 | 1 | cs | TRUE
94 | LV_200-6_0_6_line_94 |  | 91 | 92 | 0.024155 | 0.125 | 0.08 | 261 | 0 | 0.364 | 1 | 1 | cs | TRUE
95 | LV_200-6_0_6_line_95 |  | 92 | 134 | 0.030931 | 0.125 | 0.08 | 261 | 0 | 0.364 | 1 | 1 | cs | TRUE
96 | LV_200-6_0_6_line_96 |  | 93 | 94 | 0.0090119 | 0.125 | 0.08 | 261 | 0 | 0.364 | 1 | 1 | cs | TRUE
97 | LV_200-6_0_6_line_97 |  | 93 | 95 | 0.028789 | 0.125 | 0.08 | 261 | 0 | 0.364 | 1 | 1 | cs | TRUE
98 | LV_200-6_0_6_line_98 |  | 94 | 96 | 0.0224 | 0.125 | 0.08 | 261 | 0 | 0.364 | 1 | 1 | cs | TRUE
99 | LV_200-6_0_6_line_99 |  | 95 | 97 | 0.01276 | 0.125 | 0.08 | 261 | 0 | 0.364 | 1 | 1 | cs | TRUE
100 | LV_200-6_0_6_line_100 |  | 96 | 98 | 0.0019509 | 0.125 | 0.08 | 261 | 0 | 0.364 | 1 | 1 | cs | TRUE
101 | LV_200-6_0_6_line_101 |  | 97 | 99 | 0.028832 | 0.125 | 0.08 | 261 | 0 | 0.364 | 1 | 1 | cs | TRUE
102 | LV_200-6_0_6_line_102 |  | 98 | 100 | 0.015327 | 0.125 | 0.08 | 261 | 0 | 0.364 | 1 | 1 | cs | TRUE
103 | LV_200-6_0_6_line_103 |  | 99 | 101 | 0.012651 | 0.125 | 0.08 | 261 | 0 | 0.364 | 1 | 1 | cs | TRUE
104 | LV_200-6_0_6_line_104 |  | 100 | 102 | 0.0049589 | 0.125 | 0.08 | 261 | 0 | 0.364 | 1 | 1 | cs | TRUE
105 | LV_200-6_0_6_line_105 |  | 101 | 106 | 0.012703 | 0.125 | 0.08 | 261 | 0 | 0.364 | 1 | 1 | cs | TRUE
106 | LV_200-6_0_6_line_106 |  | 102 | 103 | 0.00052988 | 0.125 | 0.08 | 261 | 0 | 0.364 | 1 | 1 | cs | TRUE
107 | LV_200-6_0_6_line_107 |  | 103 | 104 | 0.0076088 | 0.125 | 0.08 | 261 | 0 | 0.364 | 1 | 1 | cs | TRUE
108 | LV_200-6_0_6_line_108 |  | 104 | 105 | 0.0071665 | 0.125 | 0.08 | 261 | 0 | 0.364 | 1 | 1 | cs | TRUE
109 | LV_200-6_0_6_line_109 |  | 105 | 107 | 0.013938 | 0.125 | 0.08 | 261 | 0 | 0.364 | 1 | 1 | cs | TRUE
110 | LV_200-6_0_6_line_110 |  | 107 | 108 | 0.011114 | 0.125 | 0.08 | 261 | 0 | 0.364 | 1 | 2 | cs | TRUE
111 | LV_200-6_0_6_line_111 |  | 108 | 109 | 0.00088406 | 0.125 | 0.08 | 261 | 0 | 0.364 | 1 | 4 | cs | TRUE
112 | LV_200-6_0_6_line_112 |  | 109 | 110 | 0.0036663 | 0.125 | 0.08 | 261 | 0 | 0.364 | 1 | 4 | cs | TRUE
113 | LV_200-6_0_6_line_113 |  | 110 | 111 | 0.0076405 | 0.125 | 0.08 | 261 | 0 | 0.364 | 1 | 4 | cs | TRUE
114 | LV_200-6_0_6_line_114 |  | 111 | 112 | 0.027038 | 0.125 | 0.08 | 261 | 0 | 0.364 | 1 | 4 | cs | TRUE
115 | LV_200-6_0_6_line_115 |  | 112 | 113 | 0.0017128 | 0.125 | 0.08 | 261 | 0 | 0.364 | 1 | 4 | cs | TRUE
116 | LV_200-6_0_6_line_116 |  | 113 | 118 | 0.029474 | 0.125 | 0.08 | 261 | 0 | 0.364 | 1 | 4 | cs | TRUE
117 | LV_200-6_0_6_line_117 |  | 114 | 115 | 0.017923 | 0.125 | 0.08 | 261 | 0 | 0.364 | 1 | 1 | cs | TRUE
118 | LV_200-6_0_6_line_118 |  | 115 | 116 | 0.014842 | 0.125 | 0.08 | 261 | 0 | 0.364 | 1 | 1 | cs | TRUE
119 | LV_200-6_0_6_line_119 |  | 116 | 117 | 0.011081 | 0.125 | 0.08 | 261 | 0 | 0.364 | 1 | 1 | cs | TRUE
120 | LV_200-6_0_6_line_120 |  | 117 | 128 | 0.013026 | 0.125 | 0.08 | 261 | 0 | 0.364 | 1 | 1 | cs | TRUE
121 | LV_200-6_0_6_line_121 |  | 119 | 120 | 0.011849 | 0.125 | 0.08 | 261 | 0 | 0.364 | 1 | 1 | cs | TRUE
122 | LV_200-6_0_6_line_122 |  | 119 | 121 | 0.014707 | 0.125 | 0.08 | 261 | 0 | 0.364 | 1 | 1 | cs | TRUE
123 | LV_200-6_0_6_line_123 |  | 120 | 122 | 0.0090959 | 0.125 | 0.08 | 261 | 0 | 0.364 | 1 | 1 | cs | TRUE
124 | LV_200-6_0_6_line_124 |  | 121 | 123 | 0.0089851 | 0.125 | 0.08 | 261 | 0 | 0.364 | 1 | 1 | cs | TRUE
125 | LV_200-6_0_6_line_125 |  | 122 | 124 | 0.012093 | 0.125 | 0.08 | 261 | 0 | 0.364 | 1 | 1 | cs | TRUE
126 | LV_200-6_0_6_line_126 |  | 124 | 125 | 0.0076624 | 0.125 | 0.08 | 261 | 0 | 0.364 | 1 | 1 | cs | TRUE
127 | LV_200-6_0_6_line_127 |  | 125 | 126 | 0.0075931 | 0.125 | 0.08 | 261 | 0 | 0.364 | 1 | 1 | cs | TRUE
128 | LV_200-6_0_6_line_128 |  | 126 | 127 | 0.011512 | 0.125 | 0.08 | 261 | 0 | 0.364 | 1 | 1 | cs | TRUE
129 | LV_200-6_0_6_line_129 |  | 127 | 128 | 0.0036837 | 0.125 | 0.08 | 261 | 0 | 0.364 | 1 | 1 | cs | TRUE
130 | LV_200-6_0_6_line_130 |  | 129 | 130 | 0.00299 | 0.125 | 0.08 | 261 | 0 | 0.364 | 1 | 1 | cs | TRUE
131 | LV_200-6_0_6_line_131 |  | 129 | 131 | 0.016545 | 0.125 | 0.08 | 261 | 0 | 0.364 | 1 | 1 | cs | TRUE
132 | LV_200-6_0_6_line_132 |  | 130 | 132 | 0.035091 | 0.125 | 0.08 | 261 | 0 | 0.364 | 1 | 1 | cs | TRUE
133 | LV_200-6_0_6_line_133 |  | 131 | 133 | 0.022501 | 0.125 | 0.08 | 261 | 0 | 0.364 | 1 | 1 | cs | TRUE
134 | LV_200-6_0_6_line_134 |  | 133 | 134 | 0.011893 | 0.125 | 0.08 | 261 | 0 | 0.364 | 1 | 1 | cs | TRUE
135 | LV_200-6_0_6_line_135 |  | 135 | 136 | 0.018498 | 0.125 | 0.08 | 261 | 0 | 0.364 | 1 | 4 | cs | TRUE
136 | LV_200-6_0_6_line_136 |  | 136 | 137 | 0.0057855 | 0.125 | 0.08 | 261 | 0 | 0.364 | 1 | 4 | cs | TRUE
137 | LV_200-6_0_6_line_137 |  | 137 | 138 | 0.0080846 | 0.125 | 0.08 | 261 | 0 | 0.364 | 1 | 4 | cs | TRUE
138 | LV_200-6_0_6_line_138 |  | 138 | 139 | 0.0033699 | 0.125 | 0.08 | 261 | 0 | 0.364 | 1 | 4 | cs | TRUE
139 | LV_200-6_0_6_line_139 |  | 139 | 140 | 0.0061995 | 0.125 | 0.08 | 261 | 0 | 0.364 | 1 | 3 | cs | TRUE
140 | LV_200-6_0_6_line_140 |  | 140 | 147 | 0.011542 | 0.125 | 0.08 | 261 | 0 | 0.364 | 1 | 1 | cs | TRUE
141 | LV_200-6_0_6_line_141 |  | 141 | 142 | 0.020461 | 0.125 | 0.08 | 261 | 0 | 0.364 | 1 | 1 | cs | TRUE
142 | LV_200-6_0_6_line_142 |  | 142 | 143 | 0.023083 | 0.125 | 0.08 | 261 | 0 | 0.364 | 1 | 1 | cs | TRUE
143 | LV_200-6_0_6_line_143 |  | 143 | 144 | 0.0056996 | 0.125 | 0.08 | 261 | 0 | 0.364 | 1 | 1 | cs | TRUE
144 | LV_200-6_0_6_line_144 |  | 144 | 145 | 0.018341 | 0.125 | 0.08 | 261 | 0 | 0.364 | 1 | 1 | cs | TRUE
145 | LV_200-6_0_6_line_145 |  | 145 | 146 | 0.0074059 | 0.125 | 0.08 | 261 | 0 | 0.364 | 1 | 1 | cs | TRUE
146 | LV_200-6_0_6_line_146 |  | 146 | 149 | 0.0090569 | 0.125 | 0.08 | 261 | 0 | 0.364 | 1 | 1 | cs | TRUE
147 | LV_200-6_0_6_line_147 |  | 147 | 148 | 0.005078 | 0.125 | 0.08 | 261 | 0 | 0.364 | 1 | 1 | cs | TRUE
148 | LV_200-6_0_6_line_148 |  | 148 | 149 | 0.0013807 | 0.125 | 0.08 | 261 | 0 | 0.364 | 1 | 1 | cs | TRUE

## trafo
| name | std_type | hv_bus | lv_bus | sn_mva | vn_hv_kv | vn_lv_kv | vk_percent | vkr_percent | pfe_kw | i0_percent | shift_degree | tap_side | tap_neutral | tap_min | tap_max | tap_step_percent | tap_step_degree | tap_pos | tap_phase_shifter | parallel | df | in_service
0 | LV_200-6_0_6_trafo_76 | 0.63 MVA 20/0.4 kV | 150 | 72 | 0.63 | 20 | 0.4 | 6 | 1.206 | 1.65 | 0.2619 | 150 | hv | 0 | -2 | 2 | 2.5 | 0 | 0 | FALSE | 1 | 1 | TRUE

## line_geodata
| x0 | y0 | x1 | y1 | x2 | y2 | x3 | y3 | x4 | y4 | x5 | y5 | x6 | y6 | x7 | y7 | x8 | y8
0 | 2691159.5383 | 1251354.8047 | 2691072.6965 | 1251337.3724
1 | 2691181.7923 | 1251339.7412 | 2691171.5491 | 1251351.9597 | 2691169.3156 | 1251349.9349 | 2691167.3733 | 1251352.5292 | 2691163.7552 | 1251349.2377 | 2691159.5383 | 1251354.8047
2 | 2691156.8652 | 1251371.66 | 2691153.9075 | 1251373.0378 | 2691151.941 | 1251370.3388 | 2691151.8657 | 1251364.9335 | 2691159.5383 | 1251354.8047
3 | 2691156.8652 | 1251371.66 | 2691174.3237 | 1251383.0707
4 | 2691010.9387 | 1251557.2818 | 2691013.1625 | 1251552.1481
5 | 2691010.9387 | 1251557.2818 | 2691007.1192 | 1251566.1188 | 2691005.1701 | 1251570.6368 | 2691005.3548 | 1251578.757 | 2691006.63 | 1251582.724 | 2691008.64 | 1251588.9708 | 2691022.3935 | 1251583.0775 | 2691058.6655 | 1251578.1087 | 2691063.7214 | 1251576.7409
6 | 2691063.7214 | 1251576.7409 | 2691066.5606 | 1251581.099 | 2691072.9219 | 1251592.0385 | 2691086.2437 | 1251595.5681
7 | 2691063.7214 | 1251576.7409 | 2691072.0927 | 1251572.8221 | 2691074.5424 | 1251570.9741
8 | 2691086.2437 | 1251595.5681 | 2691101.8292 | 1251606.8064
9 | 2691074.5424 | 1251570.9741 | 2691080.6158 | 1251566.3926 | 2691086.104 | 1251557.0475 | 2691095.1732 | 1251538.743
10 | 2691228.22 | 1251361.7006 | 2691229.2127 | 1251359.9532 | 2691237.3835 | 1251344.4553
11 | 2691213.1358 | 1251381.867 | 2691216.2973 | 1251380.9816 | 2691218.999 | 1251378.0877 | 2691220.8715 | 1251374.6361 | 2691228.22 | 1251361.7006
12 | 2691213.1358 | 1251381.867 | 2691209.3509 | 1251382.0533 | 2691207.7131 | 1251379.5818 | 2691200.2778 | 1251377.1099 | 2691192.57 | 1251376.1572 | 2691184.7995 | 1251376.3378 | 2691184.1598 | 1251376.5532
13 | 2691160.9291 | 1251405.8154 | 2691162.6642 | 1251402.4065
14 | 2691171.6651 | 1251390.5133 | 2691167.6296 | 1251394.7211 | 2691164.4165 | 1251398.9638 | 2691162.6642 | 1251402.4065
15 | 2691160.9291 | 1251405.8154 | 2691164.577 | 1251407.6618
16 | 2691160.9291 | 1251405.8154 | 2691134.9352 | 1251458.41
17 | 2691171.6651 | 1251390.5133 | 2691173.5005 | 1251388.9736 | 2691177.24 | 1251386.8295 | 2691174.3237 | 1251383.0707
18 | 2691144.8654 | 1251446.5106 | 2691164.577 | 1251407.6618
19 | 2691164.577 | 1251407.6618 | 2691174.7113 | 1251415.2569 | 2691183.1456 | 1251419.538
20 | 2691121.2312 | 1251486.1378 | 2691134.9352 | 1251458.41
21 | 2691174.3237 | 1251383.0707 | 2691177.494 | 1251381.118 | 2691179.1159 | 1251378.2518 | 2691184.1598 | 1251376.5532
22 | 2691144.8654 | 1251446.5106 | 2691156.2085 | 1251452.0783 | 2691169.9522 | 1251456.1706 | 2691176.926 | 1251441.5444 | 2691174.3689 | 1251439.9483
23 | 2691144.8654 | 1251446.5106 | 2691144.0255 | 1251448.1101 | 2691156.1738 | 1251454.335 | 2691159.3246 | 1251457.5749 | 2691163.0415 | 1251463.2697
24 | 2691121.2312 | 1251486.1378 | 2691120.219 | 1251488.1858 | 2691108.6039 | 1251511.6321
25 | 2691163.0415 | 1251463.2697 | 2691165.3369 | 1251464.7061
26 | 2691096.5199 | 1251536.0249 | 2691108.6039 | 1251511.6321
27 | 2691203.636 | 1251492.1724 | 2691204.9974 | 1251486.3107 | 2691209.2449 | 1251452.4423
28 | 2691203.636 | 1251492.1724 | 2691199.1353 | 1251511.5499
29 | 2691153.4895 | 1251496.6898 | 2691165.3369 | 1251464.7061 | 2691165.3369 | 1251464.7061
30 | 2691096.5199 | 1251536.0249 | 2691095.1732 | 1251538.743
31 | 2691106.7596 | 1251610.3615 | 2691101.8292 | 1251606.8064
32 | 2691106.7596 | 1251610.3615 | 2691097.6571 | 1251623.5428 | 2691091.7235 | 1251632.8921 | 2691091.6948 | 1251634.7598 | 2691097.7598 | 1251639.9236 | 2691099.1302 | 1251645.549 | 2691106.1149 | 1251650.6456
33 | 2691106.7596 | 1251610.3615 | 2691115.5101 | 1251616.669
34 | 2691123.4481 | 1251622.3907 | 2691115.5101 | 1251616.669
35 | 2691123.4481 | 1251622.3907 | 2691126.0855 | 1251624.2918
36 | 2691142.8415 | 1251636.3696 | 2691126.0855 | 1251624.2918
37 | 2691142.8415 | 1251636.3696 | 2691137.1141 | 1251645.975
38 | 2691142.8415 | 1251636.3696 | 2691159.3384 | 1251613.8484
39 | 2691197.3886 | 1251519.0703 | 2691199.1353 | 1251511.5499
40 | 2691196.2787 | 1251523.849 | 2691197.3886 | 1251519.0703
41 | 2691196.2787 | 1251523.849 | 2691195.7484 | 1251526.1323 | 2691188.8428 | 1251547.3888
42 | 2691172.48 | 1251591.5345 | 2691178.8222 | 1251578.2341 | 2691188.8428 | 1251547.3888
43 | 2691166.5053 | 1251604.0644 | 2691159.3384 | 1251613.8484
44 | 2691166.5053 | 1251604.0644 | 2691172.5645 | 1251603.2347 | 2691172.5645 | 1251603.2347
45 | 2691166.5053 | 1251604.0644 | 2691172.48 | 1251591.5345
46 | 2691191.1944 | 1251574.8474 | 2691172.5645 | 1251603.2347
47 | 2691212.9018 | 1251561.2343 | 2691204.6097 | 1251561.4736 | 2691194.6644 | 1251569.56 | 2691191.1944 | 1251574.8474
48 | 2691348.1482 | 1251662.6843 | 2691356.9955 | 1251650.7242
49 | 2691356.9955 | 1251650.7242 | 2691367.7156 | 1251636.2324
50 | 2691367.7156 | 1251636.2324 | 2691379.2671 | 1251620.6168
51 | 2691394.3535 | 1251593.1767 | 2691392.5695 | 1251602.6342 | 2691379.2671 | 1251620.6168
52 | 2691394.3535 | 1251593.1767 | 2691398.1159 | 1251592.4786 | 2691417.6141 | 1251587.5756
53 | 2691394.3535 | 1251593.1767 | 2691390.6631 | 1251593.8664
54 | 2691212.9018 | 1251561.2343 | 2691219.0947 | 1251562.5084 | 2691229.387 | 1251566.23
55 | 2691212.9018 | 1251561.2343 | 2691213.5666 | 1251555.3178 | 2691216.6222 | 1251540.231 | 2691221.8726 | 1251526.4725
56 | 2691229.387 | 1251566.23 | 2691233.437 | 1251567.6945
57 | 2691233.0106 | 1251490.9404 | 2691223.4815 | 1251522.2561 | 2691221.8726 | 1251526.4725
58 | 2691233.437 | 1251567.6945 | 2691253.4972 | 1251574.9481
59 | 2691244.6484 | 1251474.2229 | 2691237.847 | 1251479.6112 | 2691234.5179 | 1251485.9871 | 2691233.0106 | 1251490.9404
60 | 2691272.7682 | 1251581.9164 | 2691253.4972 | 1251574.9481
61 | 2691244.6484 | 1251474.2229 | 2691247.5968 | 1251483.2419 | 2691251.207 | 1251488.1038
62 | 2691244.6484 | 1251474.2229 | 2691246.9935 | 1251459.608
63 | 2691272.7682 | 1251581.9164 | 2691265.1139 | 1251599.8498
64 | 2691272.7682 | 1251581.9164 | 2691288.6645 | 1251586.398 | 2691313.332 | 1251585.8801
65 | 2691251.207 | 1251488.1038 | 2691254.4375 | 1251492.4543 | 2691256.5895 | 1251493.4889
66 | 2691247.0404 | 1251459.316 | 2691246.9935 | 1251459.608
67 | 2691320.552 | 1251587.436 | 2691321.6825 | 1251587.7554
68 | 2691320.552 | 1251587.436 | 2691314.927 | 1251585.8466 | 2691313.332 | 1251585.8801
69 | 2691321.6825 | 1251587.7554 | 2691337.1977 | 1251592.1391
70 | 2691337.1977 | 1251592.1391 | 2691337.9292 | 1251592.3458
71 | 2691351.0181 | 1251596.044 | 2691337.9292 | 1251592.3458
72 | 2691265.1139 | 1251599.8498 | 2691260.9847 | 1251609.5239
73 | 2691351.0181 | 1251596.044 | 2691362.1822 | 1251575.5115 | 2691367.4283 | 1251564.5976
74 | 2691351.0181 | 1251596.044 | 2691370.1735 | 1251597.6962 | 2691390.6631 | 1251593.8664
75 | 2691254.1027 | 1251625.6477 | 2691260.9847 | 1251609.5239
76 | 2691301.2637 | 1251511.4457 | 2691292.3387 | 1251533.5177
77 | 2691301.2637 | 1251511.4457 | 2691268.8469 | 1251499.3815 | 2691256.5895 | 1251493.4889
78 | 2691301.2637 | 1251511.4457 | 2691301.9193 | 1251509.7593
79 | 2691367.4283 | 1251564.5976 | 2691373.7163 | 1251551.5166
80 | 2691254.1027 | 1251625.6477 | 2691252.575 | 1251629.2271
81 | 2691301.9193 | 1251509.7593 | 2691311.0263 | 1251486.3318
82 | 2691238.6598 | 1251656.1518 | 2691251.0128 | 1251632.8871 | 2691252.575 | 1251629.2271
83 | 2691215.7255 | 1251745.4526 | 2691215.5803 | 1251717.6401 | 2691215.9175 | 1251711.9186 | 2691216.8988 | 1251704.5726 | 2691218.2887 | 1251697.6442 | 2691220.0379 | 1251691.9 | 2691222.5069 | 1251686.4672 | 2691232.4715 | 1251667.8063 | 2691238.6598 | 1251656.1518
84 | 2691215.7255 | 1251745.4526 | 2691223.5823 | 1251746.5076 | 2691232.7814 | 1251748.6175
85 | 2691232.7814 | 1251748.6175 | 2691238.3636 | 1251750.327 | 2691273.8583 | 1251761.9381
86 | 2691232.7814 | 1251748.6175 | 2691239.8527 | 1251716.8798 | 2691241.8817 | 1251710.117
87 | 2691273.8583 | 1251761.9381 | 2691285.9794 | 1251710.2948
88 | 2691377.8177 | 1251542.9842 | 2691373.7163 | 1251551.5166
89 | 2691318.7801 | 1251466.0456 | 2691318.494 | 1251467.1216 | 2691311.0263 | 1251486.3318
90 | 2691377.8177 | 1251542.9842 | 2691384.4721 | 1251529.1408
91 | 2691417.6141 | 1251587.5756 | 2691430.8565 | 1251579.6182 | 2691434.9911 | 1251574.9046
92 | 2691384.4721 | 1251529.1408 | 2691384.5707 | 1251528.9357
93 | 2691450.4096 | 1251557.1581 | 2691446.7929 | 1251561.4501 | 2691434.9911 | 1251574.9046
94 | 2691450.4096 | 1251557.1581 | 2691465.975 | 1251538.6864
95 | 2691490.8701 | 1251522.1019 | 2691475.0137 | 1251527.9599 | 2691465.975 | 1251538.6864
96 | 2691466.7415 | 1251392.0168 | 2691466.7415 | 1251392.0168 | 2691470.5333 | 1251398.7138 | 2691469.6985 | 1251399.731
97 | 2691486.8231 | 1251371.3887 | 2691466.7415 | 1251392.0168
98 | 2691455.4879 | 1251417.0463 | 2691469.6985 | 1251399.731
99 | 2691486.8231 | 1251371.3887 | 2691495.7992 | 1251380.4572
100 | 2691454.2502 | 1251418.5544 | 2691455.4879 | 1251417.0463
101 | 2691495.7992 | 1251380.4572 | 2691516.0818 | 1251400.9489
102 | 2691454.2502 | 1251418.5544 | 2691444.5267 | 1251430.4023
103 | 2691524.9813 | 1251409.9401 | 2691516.0818 | 1251400.9489
104 | 2691444.5267 | 1251430.4023 | 2691441.3807 | 1251434.2355
105 | 2691524.9813 | 1251409.9401 | 2691533.9176 | 1251418.9686
106 | 2691441.0446 | 1251434.6451 | 2691441.3807 | 1251434.2355
107 | 2691436.2175 | 1251440.5267 | 2691441.0446 | 1251434.6451
108 | 2691436.2175 | 1251440.5267 | 2691431.6711 | 1251446.0665
109 | 2691431.6711 | 1251446.0665 | 2691427.6108 | 1251451.0138 | 2691423.8409 | 1251457.5407
110 | 2691418.2822 | 1251467.1645 | 2691423.8409 | 1251457.5407
111 | 2691417.84 | 1251467.93 | 2691418.2822 | 1251467.1645
112 | 2691416.0063 | 1251471.1048 | 2691417.84 | 1251467.93
113 | 2691416.0063 | 1251471.1048 | 2691412.1848 | 1251477.7209
114 | 2691412.1848 | 1251477.7209 | 2691398.6614 | 1251501.1341
115 | 2691397.8047 | 1251502.6173 | 2691398.6614 | 1251501.1341
116 | 2691384.5707 | 1251528.9357 | 2691394.3297 | 1251508.6336 | 2691397.8047 | 1251502.6173
117 | 2691318.7801 | 1251466.0456 | 2691323.3855 | 1251448.7241
118 | 2691327.1993 | 1251434.3801 | 2691323.3855 | 1251448.7241
119 | 2691327.1993 | 1251434.3801 | 2691330.0467 | 1251423.6708
120 | 2691334.9058 | 1251411.6371 | 2691331.1314 | 1251419.5909 | 2691330.0467 | 1251423.6708
121 | 2691372.8588 | 1251361.1714 | 2691368.7002 | 1251365.3951 | 2691364.793 | 1251369.8444
122 | 2691372.8588 | 1251361.1714 | 2691383.177 | 1251350.6918
123 | 2691358.7911 | 1251376.6791 | 2691364.793 | 1251369.8444
124 | 2691389.481 | 1251344.2892 | 2691383.177 | 1251350.6918
125 | 2691350.9246 | 1251385.8554 | 2691351.6958 | 1251384.7589 | 2691358.7911 | 1251376.6791
126 | 2691350.9246 | 1251385.8554 | 2691346.5163 | 1251392.1227
127 | 2691342.1478 | 1251398.3333 | 2691346.5163 | 1251392.1227
128 | 2691342.1478 | 1251398.3333 | 2691339.2928 | 1251402.3924 | 2691336.4851 | 1251408.309
129 | 2691334.9058 | 1251411.6371 | 2691336.4851 | 1251408.309
130 | 2691500.408 | 1251480.0485 | 2691500.408 | 1251480.0485 | 2691502.7841 | 1251478.2334
131 | 2691500.408 | 1251480.0485 | 2691496.5887 | 1251496.1463
132 | 2691502.7841 | 1251478.2334 | 2691530.6698 | 1251456.9308
133 | 2691502.0261 | 1251517.9804 | 2691496.5887 | 1251496.1463 | 2691496.5887 | 1251496.1463
134 | 2691502.0261 | 1251517.9804 | 2691490.8701 | 1251522.1019
135 | 2691250.5576 | 1251441.1674 | 2691248.6567 | 1251449.2433 | 2691247.0404 | 1251459.316
136 | 2691250.5576 | 1251441.1674 | 2691251.8832 | 1251435.5358
137 | 2691253.7356 | 1251427.6662 | 2691251.8832 | 1251435.5358
138 | 2691254.5077 | 1251424.3859 | 2691253.7356 | 1251427.6662
139 | 2691254.5077 | 1251424.3859 | 2691255.9282 | 1251418.3513
140 | 2691258.5726 | 1251407.1168 | 2691255.9282 | 1251418.3513
141 | 2691294.3352 | 1251325.3735 | 2691283.4504 | 1251342.6985
142 | 2691271.1706 | 1251362.2439 | 2691283.4504 | 1251342.6985
143 | 2691271.1706 | 1251362.2439 | 2691269.7789 | 1251364.459 | 2691268.5645 | 1251367.2934
144 | 2691268.5645 | 1251367.2934 | 2691264 | 1251377.947 | 2691262.7794 | 1251384.5862
145 | 2691262.7794 | 1251384.5862 | 2691261.4402 | 1251391.87
146 | 2691259.8025 | 1251400.7776 | 2691261.4402 | 1251391.87
147 | 2691259.5529 | 1251402.1355 | 2691258.8668 | 1251405.8672 | 2691258.5726 | 1251407.1168
148 | 2691259.8025 | 1251400.7776 | 2691259.5529 | 1251402.1355

## bus_geodata
| x | y | coords
0 | 2691072.6965 | 1251337.3724
1 | 2691159.5383 | 1251354.8047
2 | 2691181.7923 | 1251339.7412
3 | 2691156.8652 | 1251371.66
4 | 2691013.1625 | 1251552.1481
5 | 2691010.9387 | 1251557.2818
6 | 2691063.7214 | 1251576.7409
7 | 2691086.2437 | 1251595.5681
8 | 2691074.5424 | 1251570.9741
9 | 2691237.3835 | 1251344.4553
10 | 2691228.22 | 1251361.7006
11 | 2691213.1358 | 1251381.867
12 | 2691162.6642 | 1251402.4065
13 | 2691160.9291 | 1251405.8154
14 | 2691171.6651 | 1251390.5133
15 | 2691164.577 | 1251407.6618
16 | 2691134.9352 | 1251458.41
17 | 2691174.3237 | 1251383.0707
18 | 2691144.8654 | 1251446.5106
19 | 2691183.1456 | 1251419.538
20 | 2691121.2312 | 1251486.1378
21 | 2691184.1598 | 1251376.5532
22 | 2691174.3689 | 1251439.9483
23 | 2691163.0415 | 1251463.2697
24 | 2691108.6039 | 1251511.6321
25 | 2691209.2449 | 1251452.4423
26 | 2691203.636 | 1251492.1724
27 | 2691165.3369 | 1251464.7061
28 | 2691096.5199 | 1251536.0249
29 | 2691153.4895 | 1251496.6898
30 | 2691101.8292 | 1251606.8064
31 | 2691095.1732 | 1251538.743
32 | 2691106.1149 | 1251650.6456
33 | 2691106.7596 | 1251610.3615
34 | 2691115.5101 | 1251616.669
35 | 2691123.4481 | 1251622.3907
36 | 2691126.0854 | 1251624.2918
37 | 2691142.8415 | 1251636.3696
38 | 2691199.1353 | 1251511.5499
39 | 2691197.3886 | 1251519.0703
40 | 2691196.2787 | 1251523.849
41 | 2691188.8428 | 1251547.3888
42 | 2691137.1141 | 1251645.975
43 | 2691159.3384 | 1251613.8484
44 | 2691166.5053 | 1251604.0644
45 | 2691172.5645 | 1251603.2347
46 | 2691172.48 | 1251591.5345
47 | 2691191.1944 | 1251574.8474
48 | 2691348.1482 | 1251662.6843
49 | 2691356.9955 | 1251650.7242
50 | 2691367.7156 | 1251636.2324
51 | 2691379.2671 | 1251620.6168
52 | 2691394.3535 | 1251593.1767
53 | 2691212.9018 | 1251561.2343
54 | 2691229.387 | 1251566.23
55 | 2691221.8726 | 1251526.4725
56 | 2691233.437 | 1251567.6945
57 | 2691233.0106 | 1251490.9404
58 | 2691253.4972 | 1251574.9481
59 | 2691244.6484 | 1251474.2229
60 | 2691272.7682 | 1251581.9164
61 | 2691251.207 | 1251488.1038
62 | 2691246.9935 | 1251459.608
63 | 2691320.552 | 1251587.436
64 | 2691321.6825 | 1251587.7554
65 | 2691313.332 | 1251585.8801
66 | 2691337.1977 | 1251592.1391
67 | 2691337.9292 | 1251592.3458
68 | 2691265.1139 | 1251599.8498
69 | 2691351.0181 | 1251596.044
70 | 2691260.9847 | 1251609.5239
71 | 2691292.3387 | 1251533.5177
72 | 2691301.2637 | 1251511.4457
73 | 2691367.4283 | 1251564.5976
74 | 2691390.6631 | 1251593.8664
75 | 2691254.1027 | 1251625.6477
76 | 2691256.5895 | 1251493.4889
77 | 2691301.9193 | 1251509.7593
78 | 2691238.6598 | 1251656.1518
79 | 2691252.575 | 1251629.2271
80 | 2691215.7255 | 1251745.4526
81 | 2691232.7814 | 1251748.6175
82 | 2691273.8583 | 1251761.9381
83 | 2691241.8817 | 1251710.117
84 | 2691285.9794 | 1251710.2948
85 | 2691373.7163 | 1251551.5166
86 | 2691311.0263 | 1251486.3318
87 | 2691377.8177 | 1251542.9842
88 | 2691417.6141 | 1251587.5756
89 | 2691384.4721 | 1251529.1408
90 | 2691434.9911 | 1251574.9046
91 | 2691450.4096 | 1251557.1581
92 | 2691465.975 | 1251538.6864
93 | 2691466.7415 | 1251392.0168
94 | 2691469.6985 | 1251399.731
95 | 2691486.8231 | 1251371.3887
96 | 2691455.4879 | 1251417.0463
97 | 2691495.7992 | 1251380.4572
98 | 2691454.2502 | 1251418.5544
99 | 2691516.0818 | 1251400.9489
100 | 2691444.5267 | 1251430.4023
101 | 2691524.9813 | 1251409.9401
102 | 2691441.3807 | 1251434.2355
103 | 2691441.0446 | 1251434.6451
104 | 2691436.2175 | 1251440.5267
105 | 2691431.6711 | 1251446.0665
106 | 2691533.9176 | 1251418.9686
107 | 2691423.8409 | 1251457.5407
108 | 2691418.2822 | 1251467.1645
109 | 2691417.84 | 1251467.93
110 | 2691416.0063 | 1251471.1048
111 | 2691412.1848 | 1251477.7209
112 | 2691398.6614 | 1251501.1341
113 | 2691397.8047 | 1251502.6173
114 | 2691318.7801 | 1251466.0456
115 | 2691323.3855 | 1251448.7241
116 | 2691327.1993 | 1251434.3801
117 | 2691330.0467 | 1251423.6708
118 | 2691384.5707 | 1251528.9357
119 | 2691372.8588 | 1251361.1714
120 | 2691364.793 | 1251369.8444
121 | 2691383.177 | 1251350.6918
122 | 2691358.7911 | 1251376.6791
123 | 2691389.481 | 1251344.2892
124 | 2691350.9246 | 1251385.8554
125 | 2691346.5163 | 1251392.1227
126 | 2691342.1479 | 1251398.3333
127 | 2691336.4851 | 1251408.309
128 | 2691334.9058 | 1251411.6371
129 | 2691500.408 | 1251480.0485
130 | 2691502.7841 | 1251478.2334
131 | 2691496.5887 | 1251496.1463
132 | 2691530.6698 | 1251456.9308
133 | 2691502.0261 | 1251517.9804
134 | 2691490.8701 | 1251522.1019
135 | 2691247.0404 | 1251459.316
136 | 2691250.5576 | 1251441.1674
137 | 2691251.8832 | 1251435.5358
138 | 2691253.7356 | 1251427.6662
139 | 2691254.5077 | 1251424.3859
140 | 2691255.9282 | 1251418.3513
141 | 2691294.3352 | 1251325.3735
142 | 2691283.4504 | 1251342.6985
143 | 2691271.1706 | 1251362.2439
144 | 2691268.5646 | 1251367.2934
145 | 2691262.7794 | 1251384.5862
146 | 2691261.4402 | 1251391.87
147 | 2691258.5726 | 1251407.1168
148 | 2691259.5529 | 1251402.1355
149 | 2691259.8025 | 1251400.7776
150 | 2691244.6484 | 1251474.2229

## line_std_types
| c_nf_per_km | r_ohm_per_km | x_ohm_per_km | max_i_ka | type | q_mm2 | alpha | voltage_rating
NAYY 4x50 SE | 210 | 0.642 | 0.083 | 0.142 | cs | 50 | 0.00403 | LV
NAYY 4x120 SE | 264 | 0.225 | 0.08 | 0.242 | cs | 120 | 0.00403 | LV
NAYY 4x150 SE | 261 | 0.208 | 0.08 | 0.27 | cs | 150 | 0.00403 | LV
NA2XS2Y 1x95 RM/25 12/20 kV | 216 | 0.313 | 0.132 | 0.252 | cs | 95 | 0.00403 | MV
NA2XS2Y 1x185 RM/25 12/20 kV | 273 | 0.161 | 0.117 | 0.362 | cs | 185 | 0.00403 | MV
NA2XS2Y 1x240 RM/25 12/20 kV | 304 | 0.122 | 0.112 | 0.421 | cs | 240 | 0.00403 | MV
NA2XS2Y 1x95 RM/25 6/10 kV | 315 | 0.313 | 0.123 | 0.249 | cs | 95 | 0.00403 | MV
NA2XS2Y 1x185 RM/25 6/10 kV | 406 | 0.161 | 0.11 | 0.358 | cs | 185 | 0.00403 | MV
NA2XS2Y 1x240 RM/25 6/10 kV | 456 | 0.122 | 0.105 | 0.416 | cs | 240 | 0.00403 | MV
NA2XS2Y 1x150 RM/25 12/20 kV | 250 | 0.206 | 0.116 | 0.319 | cs | 150 | 0.00403 | MV
NA2XS2Y 1x120 RM/25 12/20 kV | 230 | 0.253 | 0.119 | 0.283 | cs | 120 | 0.00403 | MV
NA2XS2Y 1x70 RM/25 12/20 kV | 190 | 0.443 | 0.132 | 0.22 | cs | 70 | 0.00403 | MV
NA2XS2Y 1x150 RM/25 6/10 kV | 360 | 0.206 | 0.11 | 0.315 | cs | 150 | 0.00403 | MV
NA2XS2Y 1x120 RM/25 6/10 kV | 340 | 0.253 | 0.113 | 0.28 | cs | 120 | 0.00403 | MV
NA2XS2Y 1x70 RM/25 6/10 kV | 280 | 0.443 | 0.123 | 0.217 | cs | 70 | 0.00403 | MV
N2XS(FL)2Y 1x120 RM/35 64/110 kV | 112 | 0.153 | 0.166 | 0.366 | cs | 120 | 0.00393 | HV
N2XS(FL)2Y 1x185 RM/35 64/110 kV | 125 | 0.099 | 0.156 | 0.457 | cs | 185 | 0.00393 | HV
N2XS(FL)2Y 1x240 RM/35 64/110 kV | 135 | 0.075 | 0.149 | 0.526 | cs | 240 | 0.00393 | HV
N2XS(FL)2Y 1x300 RM/35 64/110 kV | 144 | 0.06 | 0.144 | 0.588 | cs | 300 | 0.00393 | HV
15-AL1/3-ST1A 0.4 | 11 | 1.8769 | 0.35 | 0.105 | ol | 16 | 0.00403 | LV
24-AL1/4-ST1A 0.4 | 11.25 | 1.2012 | 0.335 | 0.14 | ol | 24 | 0.00403 | LV
48-AL1/8-ST1A 0.4 | 12.2 | 0.5939 | 0.3 | 0.21 | ol | 48 | 0.00403 | LV
94-AL1/15-ST1A 0.4 | 13.2 | 0.306 | 0.29 | 0.35 | ol | 94 | 0.00403 | LV
34-AL1/6-ST1A 10.0 | 9.7 | 0.8342 | 0.36 | 0.17 | ol | 34 | 0.00403 | MV
48-AL1/8-ST1A 10.0 | 10.1 | 0.5939 | 0.35 | 0.21 | ol | 48 | 0.00403 | MV
70-AL1/11-ST1A 10.0 | 10.4 | 0.4132 | 0.339 | 0.29 | ol | 70 | 0.00403 | MV
94-AL1/15-ST1A 10.0 | 10.75 | 0.306 | 0.33 | 0.35 | ol | 94 | 0.00403 | MV
122-AL1/20-ST1A 10.0 | 11.1 | 0.2376 | 0.323 | 0.41 | ol | 122 | 0.00403 | MV
149-AL1/24-ST1A 10.0 | 11.25 | 0.194 | 0.315 | 0.47 | ol | 149 | 0.00403 | MV
34-AL1/6-ST1A 20.0 | 9.15 | 0.8342 | 0.382 | 0.17 | ol | 34 | 0.00403 | MV
48-AL1/8-ST1A 20.0 | 9.5 | 0.5939 | 0.372 | 0.21 | ol | 48 | 0.00403 | MV
70-AL1/11-ST1A 20.0 | 9.7 | 0.4132 | 0.36 | 0.29 | ol | 70 | 0.00403 | MV
94-AL1/15-ST1A 20.0 | 10 | 0.306 | 0.35 | 0.35 | ol | 94 | 0.00403 | MV
122-AL1/20-ST1A 20.0 | 10.3 | 0.2376 | 0.344 | 0.41 | ol | 122 | 0.00403 | MV
149-AL1/24-ST1A 20.0 | 10.5 | 0.194 | 0.337 | 0.47 | ol | 149 | 0.00403 | MV
184-AL1/30-ST1A 20.0 | 10.75 | 0.1571 | 0.33 | 0.535 | ol | 184 | 0.00403 | MV
243-AL1/39-ST1A 20.0 | 11 | 0.1188 | 0.32 | 0.645 | ol | 243 | 0.00403 | MV
48-AL1/8-ST1A 110.0 | 8 | 0.5939 | 0.46 | 0.21 | ol | 48 | 0.00403 | HV
70-AL1/11-ST1A 110.0 | 8.4 | 0.4132 | 0.45 | 0.29 | ol | 70 | 0.00403 | HV
94-AL1/15-ST1A 110.0 | 8.65 | 0.306 | 0.44 | 0.35 | ol | 94 | 0.00403 | HV
122-AL1/20-ST1A 110.0 | 8.5 | 0.2376 | 0.43 | 0.41 | ol | 122 | 0.00403 | HV
149-AL1/24-ST1A 110.0 | 8.75 | 0.194 | 0.41 | 0.47 | ol | 149 | 0.00403 | HV
184-AL1/30-ST1A 110.0 | 8.8 | 0.1571 | 0.4 | 0.535 | ol | 184 | 0.00403 | HV
243-AL1/39-ST1A 110.0 | 9 | 0.1188 | 0.39 | 0.645 | ol | 243 | 0.00403 | HV
305-AL1/39-ST1A 110.0 | 9.2 | 0.0949 | 0.38 | 0.74 | ol | 305 | 0.00403 | HV
490-AL1/64-ST1A 110.0 | 9.75 | 0.059 | 0.37 | 0.96 | ol | 490 | 0.00403 | HV
679-AL1/86-ST1A 110.0 | 9.95 | 0.042 | 0.36 | 1.15 | ol | 679 | 0.00403 | HV
490-AL1/64-ST1A 220.0 | 10 | 0.059 | 0.285 | 0.96 | ol | 490 | 0.00403 | HV
679-AL1/86-ST1A 220.0 | 11.7 | 0.042 | 0.275 | 1.15 | ol | 679 | 0.00403 | HV
490-AL1/64-ST1A 380.0 | 11 | 0.059 | 0.253 | 0.96 | ol | 490 | 0.00403 | HV
679-AL1/86-ST1A 380.0 | 14.6 | 0.042 | 0.25 | 1.15 | ol | 679 | 0.00403 | HV

## trafo_std_types
| i0_percent | pfe_kw | vkr_percent | sn_mva | vn_lv_kv | vn_hv_kv | vk_percent | shift_degree | vector_group | tap_side | tap_neutral | tap_min | tap_max | tap_step_degree | tap_step_percent | tap_phase_shifter
160 MVA 380/110 kV | 0.06 | 60 | 0.25 | 160 | 110 | 380 | 12.2 | 0 | Yy0 | hv | 0 | -9 | 9 | 0 | 1.5 | FALSE
100 MVA 220/110 kV | 0.06 | 55 | 0.26 | 100 | 110 | 220 | 12 | 0 | Yy0 | hv | 0 | -9 | 9 | 0 | 1.5 | FALSE
63 MVA 110/20 kV | 0.04 | 22 | 0.32 | 63 | 20 | 110 | 18 | 150 | YNd5 | hv | 0 | -9 | 9 | 0 | 1.5 | FALSE
40 MVA 110/20 kV | 0.05 | 18 | 0.34 | 40 | 20 | 110 | 16.2 | 150 | YNd5 | hv | 0 | -9 | 9 | 0 | 1.5 | FALSE
25 MVA 110/20 kV | 0.07 | 14 | 0.41 | 25 | 20 | 110 | 12 | 150 | YNd5 | hv | 0 | -9 | 9 | 0 | 1.5 | FALSE
63 MVA 110/10 kV | 0.04 | 22 | 0.32 | 63 | 10 | 110 | 18 | 150 | YNd5 | hv | 0 | -9 | 9 | 0 | 1.5 | FALSE
40 MVA 110/10 kV | 0.05 | 18 | 0.34 | 40 | 10 | 110 | 16.2 | 150 | YNd5 | hv | 0 | -9 | 9 | 0 | 1.5 | FALSE
25 MVA 110/10 kV | 0.07 | 14 | 0.41 | 25 | 10 | 110 | 12 | 150 | YNd5 | hv | 0 | -9 | 9 | 0 | 1.5 | FALSE
0.25 MVA 20/0.4 kV | 0.32 | 0.8 | 1.44 | 0.25 | 0.4 | 20 | 6 | 150 | Yzn5 | hv | 0 | -2 | 2 | 0 | 2.5 | FALSE
0.4 MVA 20/0.4 kV | 0.3375 | 1.35 | 1.425 | 0.4 | 0.4 | 20 | 6 | 150 | Dyn5 | hv | 0 | -2 | 2 | 0 | 2.5 | FALSE
0.63 MVA 20/0.4 kV | 0.2619 | 1.65 | 1.206 | 0.63 | 0.4 | 20 | 6 | 150 | Dyn5 | hv | 0 | -2 | 2 | 0 | 2.5 | FALSE
0.25 MVA 10/0.4 kV | 0.24 | 0.6 | 1.2 | 0.25 | 0.4 | 10 | 4 | 150 | Dyn5 | hv | 0 | -2 | 2 | 0 | 2.5 | FALSE
0.4 MVA 10/0.4 kV | 0.2375 | 0.95 | 1.325 | 0.4 | 0.4 | 10 | 4 | 150 | Dyn5 | hv | 0 | -2 | 2 | 0 | 2.5 | FALSE
0.63 MVA 10/0.4 kV | 0.1873 | 1.18 | 1.0794 | 0.63 | 0.4 | 10 | 4 | 150 | Dyn5 | hv | 0 | -2 | 2 | 0 | 2.5 | FALSE

## trafo3w_std_types
| sn_hv_mva | sn_mv_mva | sn_lv_mva | vn_hv_kv | vn_mv_kv | vn_lv_kv | vk_hv_percent | vk_mv_percent | vk_lv_percent | vkr_hv_percent | vkr_mv_percent | vkr_lv_percent | pfe_kw | i0_percent | shift_mv_degree | shift_lv_degree | vector_group | tap_side | tap_neutral | tap_min | tap_max | tap_step_percent
63/25/38 MVA 110/20/10 kV | 63 | 25 | 38 | 110 | 20 | 10 | 10.4 | 10.4 | 10.4 | 0.28 | 0.32 | 0.35 | 35 | 0.89 | 0 | 0 | YN0yn0yn0 | hv | 0 | -10 | 10 | 1.2
63/25/38 MVA 110/10/10 kV | 63 | 25 | 38 | 110 | 10 | 10 | 10.4 | 10.4 | 10.4 | 0.28 | 0.32 | 0.35 | 35 | 0.89 | 0 | 0 | YN0yn0yn0 | hv | 0 | -10 | 10 | 1.2

## fuse_std_types
| fuse_type | i_rated_a | t_avg | t_min | t_total | x_avg | x_min | x_total
HV 100A | HV 100A | 100 | 0 | [10.0, 3.64, 0.854, 0.281, 0.1, 0.0531, 0.022, 0.01] | [10.0, 4.267, 1.21, 0.403, 0.1, 0.058, 0.022, 0.01] | 0 | [300.0, 350.0, 450.0, 550.0, 700.0, 850.0, 1200.0, 1752.0] | [600.0, 700.0, 900.0, 1150.0, 1665.0, 2000.0, 3000.0, 4313.0]
HV 10A | HV 10A | 10 | 0 | [10.0, 1675.0, 0.344, 0.156, 0.1, 0.0417, 0.0171, 0.01] | [10.0, 1.3, 0.3, 0.155, 0.1, 0.0555, 0.023, 0.01] | 0 | [30.0, 32.0, 35.0, 37.0, 39.0, 50.0, 70.0, 88.0] | [60.0, 70.0, 80.0, 87.0, 94.0, 110.0, 150.0, 216.0]
HV 125A | HV 125A | 125 | 0 | [10.0, 1.82, 0.344, 0.1, 0.0467, 0.0269, 0.01] | [10.0, 2.478, 0.426, 0.1, 0.0427, 0.0211, 0.01] | 0 | [375.0, 500.0, 700.0, 925.0, 1200.0, 1500.0, 2341.0] | [750.0, 1000.0, 1500.0, 2200.0, 3000.0, 4000.0, 5765.0]
HV 160A | HV 160A | 160 | 0 | [10.0, 4.15, 1.03, 0.198, 0.1, 0.051, 0.0172, 0.01] | [10.0, 2.3, 0.734, 0.274, 0.1, 0.046, 0.0177, 0.01] | 0 | [480.0, 550.0, 700.0, 1000.0, 1260.0, 1600.0, 2500.0, 3227.0] | [960.0, 1300.0, 1700.0, 2200.0, 2996.0, 4000.0, 6000.0, 7946.0]
HV 16A | HV 16A | 16 | 0 | [10.0, 0.352, 0.164, 0.1, 0.0649, 0.0342, 0.01] | [10.0, 2.34, 0.722, 0.181, 0.1, 0.055, 0.0296, 0.01] | 0 | [48.0, 60.0, 65.0, 71.0, 80.0, 100.0, 162.0] | [96.0, 110.0, 125.0, 150.0, 168.0, 200.0, 250.0, 398.0]
HV 200A | HV 200A | 200 | 0 | [10.0, 4.267, 1.21, 0.403, 0.1, 0.058, 0.022, 0.01] | [10.0, 3.73, 1.654, 0.328, 0.1, 0.0531, 0.019, 0.01] | 0 | [600.0, 700.0, 900.0, 1150.0, 1665.0, 2000.0, 3000.0, 4313.0] | [1200.0, 1500.0, 1800.0, 2700.0, 3960.0, 5000.0, 7500.0, 10620.0]
HV 20A | HV 20A | 20 | 0 | [10.0, 1.3, 0.3, 0.155, 0.1, 0.0555, 0.023, 0.01] | [10.0, 1.3, 0.161, 0.1, 0.0611, 0.0399, 0.0141, 0.01] | 0 | [60.0, 70.0, 80.0, 87.0, 94.0, 110.0, 150.0, 216.0] | [120.0, 150.0, 200.0, 223.0, 260.0, 300.0, 450.0, 532.0]
HV 25A | HV 25A | 25 | 0 | [10.0, 2.512, 0.833, 0.299, 0.1, 0.0372, 0.0223, 0.01] | [10.0, 3.125, 0.597, 0.198, 0.1, 0.0378, 0.022, 0.01] | 0 | [75.0, 82.0, 90.0, 100.0, 124.0, 170.0, 200.0, 289.0] | [150.0, 170.0, 210.0, 250.0, 294.0, 400.0, 500.0, 711.0]
HV 31.5A | HV 31.5A | 31.5 | 0 | [10.0, 2.34, 0.722, 0.181, 0.1, 0.055, 0.0296, 0.01] | [10.0, 2.84, 0.368, 0.164, 0.1, 0.0621, 0.0378, 0.0195, 0.01] | 0 | [95.0, 110.0, 125.0, 150.0, 165.0, 200.0, 250.0, 390.0] | [189.0, 220.0, 300.0, 350.0, 393.0, 450.0, 530.0, 700.0, 960.0]
HV 40A | HV 40A | 40 | 0 | [10.0, 1.3, 0.161, 0.1, 0.0611, 0.0399, 0.0141, 0.01] | [10.0, 2.05, 0.369, 0.198, 0.1, 0.051, 0.0298, 0.01] | 0 | [120.0, 150.0, 200.0, 223.0, 260.0, 300.0, 450.0, 532.0] | [240.0, 300.0, 400.0, 450.0, 530.0, 650.0, 800.0, 1311.0]
HV 50A | HV 50A | 50 | 0 | [10.0, 3.215, 0.597, 0.198, 0.1, 0.0378, 0.022, 0.01] | [10.0, 3.64, 0.854, 0.281, 0.1, 0.0531, 0.022, 0.01] | 0 | [150.0, 170.0, 210.0, 250.0, 294.0, 400.0, 500.0, 711.0] | [300.0, 350.0, 450.0, 550.0, 700.0, 850.0, 1200.0, 1752.0]
HV 6.3A | HV 6.3A | 6.3 | 0 | [10.0, 1.39, 0.344, 0.168, 0.1, 0.056, 0.0263, 0.01] | [10.0, 1.711, 0.516, 0.198, 0.1, 0.0634, 0.0303, 0.01] | 0 | [19.0, 19.5, 20.4, 20.8, 22.0, 25.0, 32.0, 48.0] | [38.0, 40.0, 43.0, 48.0, 53.0, 60.0, 75.0, 118.0]
HV 63A | HV 63A | 63 | 0 | [10.0, 2.84, 0.368, 0.164, 0.1, 0.0621, 0.0378, 0.0195, 0.01] | [10.0, 1.82, 0.344, 0.1, 0.0467, 0.0269, 0.01] | 0 | [189.0, 220.0, 300.0, 350.0, 393.0, 450.0, 530.0, 700.0, 961.0] | [378.0, 500.0, 700.0, 934.0, 1200.0, 1500.0, 2366.0]
HV 80A | HV 80A | 80 | 0 | [10.0, 2.05, 0.369, 0.198, 0.1, 0.051, 0.0298, 0.01] | [10.0, 4.15, 1.03, 0.198, 0.1, 0.051, 0.0172, 0.01] | 0 | [240.0, 300.0, 400.0, 450.0, 530.0, 650.0, 800.0, 1311.0] | [480.0, 550.0, 700.0, 1000.0, 1260.0, 1600.0, 2500.0, 3227.0]
Siemens NH-1-100 | Siemens NH-1-100 | 100 | [5400.0, 2000.0, 400.0, 20.0, 1.0, 0.2, 0.012, 0.004] | 0 | 0 | [150.0, 190.0, 250.0, 430.0, 900.0, 1250.0, 2700.0, 3600.0] | 0 | 0
Siemens NH-1-125 | Siemens NH-1-125 | 125 | [4800.0, 120.0, 7.0, 0.1, 0.004] | 0 | 0 | [180.0, 400.0, 740.0, 2000.0, 4250.0] | 0 | 0
Siemens NH-1-16 | Siemens NH-1-16 | 16 | [4000.0, 400.0, 2.0, 0.1, 0.04, 0.01] | 0 | 0 | [26.0, 35.0, 75.0, 150.0, 200.0, 300.0] | 0 | 0
Siemens NH-1-160 | Siemens NH-1-160 | 160 | [4800.0, 120.0, 7.0, 0.1, 0.004] | 0 | 0 | [210.0, 500.0, 900.0, 2300.0, 5000.0] | 0 | 0
Siemens NH-1-25 | Siemens NH-1-25 | 25 | [4000.0, 1000.0, 10.0, 0.2, 0.02, 0.01] | 0 | 0 | [40.0, 50.0, 100.0, 210.0, 400.0, 500.0] | 0 | 0
Siemens NH-1-50 | Siemens NH-1-50 | 50 | [4000.0, 40.0, 4.0, 1.0, 0.02, 0.01] | 0 | 0 | [86.0, 200.0, 300.0, 400.0, 1000.0, 1280.0] | 0 | 0
Siemens NH-1-63 | Siemens NH-1-63 | 63 | [4000.0, 100.0, 10.0, 2.0, 0.04, 0.01] | 0 | 0 | [100.0, 200.0, 300.0, 400.0, 1000.0, 1500.0] | 0 | 0
Siemens NH-1-80 | Siemens NH-1-80 | 80 | [4800.0, 120.0, 7.0, 0.1, 0.01] | 0 | 0 | [150.58, 250.0, 450.0, 1150.0, 2470.0] | 0 | 0
Siemens NH-2-1000 | Siemens NH-2-1000 | 1000 | [4800.0, 120.0, 7.0, 0.1, 0.004] | 0 | 0 | [1900.0, 3500.0, 8400.0, 24000.0, 52000.0] | 0 | 0
Siemens NH-2-200 | Siemens NH-2-200 | 200 | [4800.0, 120.0, 7.0, 0.1, 0.004] | 0 | 0 | [280.0, 650.0, 1200.0, 3000.0, 7000.0] | 0 | 0
Siemens NH-2-224 | Siemens NH-2-224 | 224 | [4800.0, 120.0, 7.0, 0.2, 0.04, 0.004] | 0 | 0 | [400.0, 750.0, 1453.0, 3025.0, 4315.0, 7600.0] | 0 | 0
Siemens NH-2-250 | Siemens NH-2-250 | 250 | [4800.0, 120.0, 7.0, 0.1, 0.004] | 0 | 0 | [450.0, 800.0, 1650.0, 4000.0, 8500.0] | 0 | 0
Siemens NH-2-315 | Siemens NH-2-315 | 315 | [4800.0, 120.0, 7.0, 0.1, 0.004] | 0 | 0 | [550.0, 920.0, 1900.0, 5000.0, 11000.0] | 0 | 0
Siemens NH-2-355 | Siemens NH-2-355 | 355 | [4800.0, 120.0, 6.0, 0.1, 0.004] | 0 | 0 | [650.0, 1116.27, 2350.0, 5840.0, 12790.0] | 0 | 0
Siemens NH-2-400 | Siemens NH-2-400 | 400 | [4800.0, 120.0, 7.0, 0.1, 0.004] | 0 | 0 | [720.0, 1350.0, 2800.0, 6500.0, 15000.0] | 0 | 0
Siemens NH-2-425 | Siemens NH-2-425 | 425 | [4800.0, 120.0, 7.0, 0.1, 0.004] | 0 | 0 | [850.0, 1500.0, 3050.0, 7500.0, 16500.0] | 0 | 0
Siemens NH-2-630 | Siemens NH-2-630 | 630 | [4800.0, 120.0, 7.0, 0.1, 0.004] | 0 | 0 | [1200.0, 2000.0, 4800.0, 12000.0, 26000.0] | 0 | 0

## res_bus
| vm_pu | va_degree | p_mw | q_mvar
0 | 0.97081 | -0.56414 | 0.0015643 | 0.00039206
1 | 0.97094 | -0.56158 | 0.0011505 | 0.00028834
2 | 0.97091 | -0.56221 | 0.00099467 | 0.00024929
3 | 0.97103 | -0.55988 | 0 | 0
4 | 0.97873 | -0.40868 | 0.0046206 | 0.001158
5 | 0.97875 | -0.40821 | 0 | 0
6 | 0.97914 | -0.40063 | 0 | 0
7 | 0.9809 | -0.36632 | 0 | 0
8 | 0.9785 | -0.41297 | 0.0050723 | 0.0012712
9 | 0.97061 | -0.56819 | 0.0047815 | 0.0011984
10 | 0.9707 | -0.56647 | 0.0012324 | 0.00030887
11 | 0.97084 | -0.56357 | 0 | 0
12 | 0.97138 | -0.55301 | 0.0011664 | 0.00029233
13 | 0.97142 | -0.55215 | 0 | 0
14 | 0.97122 | -0.5561 | 0 | 0
15 | 0.97134 | -0.55377 | 0 | 0
16 | 0.97327 | -0.51558 | 0.0034461 | 0.00086367
17 | 0.9711 | -0.55845 | 0 | 0
18 | 0.97068 | -0.56677 | 0 | 0
19 | 0.97123 | -0.55596 | 0.0053614 | 0.0013437
20 | 0.97435 | -0.49441 | 0.0030197 | 0.00075681
21 | 0.97102 | -0.56014 | 0.0013868 | 0.00034757
22 | 0.97052 | -0.57004 | 0.0038284 | 0.00095948
23 | 0.97037 | -0.57288 | 0 | 0
24 | 0.97542 | -0.47339 | 0.0047579 | 0.0011925
25 | 0.98161 | -0.35279 | 0.0036394 | 0.00091211
26 | 0.98174 | -0.35014 | 0.0051123 | 0.0012813
27 | 0.97034 | -0.5735 | 0.0017406 | 0.00043622
28 | 0.97656 | -0.45096 | 0 | 0
29 | 0.97 | -0.58018 | 0.010583 | 0.0026525
30 | 0.98143 | -0.35592 | 0.007687 | 0.0019265
31 | 0.97669 | -0.44847 | 0.0050279 | 0.0012601
32 | 0.98124 | -0.35972 | 0.0080811 | 0.0020253
33 | 0.98162 | -0.35221 | 0 | 0
34 | 0.982 | -0.34485 | 0.0007039 | 0.00017641
35 | 0.98218 | -0.34148 | 0.0092404 | 0.0023159
36 | 0.98224 | -0.34022 | 0.010805 | 0.0027081
37 | 0.9827 | -0.33124 | 0 | 0
38 | 0.9819 | -0.347 | 0.00095477 | 0.00023929
39 | 0.98197 | -0.34564 | 0.0069918 | 0.0017523
40 | 0.98205 | -0.34416 | 0.002323 | 0.00058219
41 | 0.98248 | -0.33567 | 0.0024105 | 0.00060412
42 | 0.98258 | -0.33368 | 0.012078 | 0.0030269
43 | 0.9834 | -0.3176 | 0.004509 | 0.0011301
44 | 0.98372 | -0.31144 | 0 | 0
45 | 0.98392 | -0.30767 | 0.013463 | 0.0033743
46 | 0.98341 | -0.31744 | 0.0025522 | 0.00063963
47 | 0.9851 | -0.28472 | 0.0016328 | 0.00040921
48 | 0.97819 | -0.41958 | 0.0048267 | 0.0012097
49 | 0.97825 | -0.41828 | 0.0028121 | 0.00070478
50 | 0.97838 | -0.41577 | 0.0025698 | 0.00064405
51 | 0.97856 | -0.41216 | 0.0025371 | 0.00063585
52 | 0.97894 | -0.40474 | 0 | 0
53 | 0.98606 | -0.26602 | 0 | 0
54 | 0.98534 | -0.28007 | 0.0013774 | 0.0003452
55 | 0.98885 | -0.21226 | 0.0014286 | 0.00035805
56 | 0.98516 | -0.28355 | 0.00064269 | 0.00016107
57 | 0.99174 | -0.15684 | 0.0078269 | 0.0019616
58 | 0.98427 | -0.30075 | 0.0029051 | 0.00072808
59 | 0.99341 | -0.12494 | 0 | 0
60 | 0.98343 | -0.31704 | 0 | 0
61 | 0.99482 | -0.098005 | 0.0048478 | 0.001215
62 | 0.99324 | -0.12823 | 0.0045192 | 0.0011326
63 | 0.98178 | -0.34933 | 0.0022303 | 0.00055897
64 | 0.98174 | -0.35007 | 0.0019114 | 0.00047903
65 | 0.98202 | -0.34457 | 0.006555 | 0.0016428
66 | 0.98123 | -0.36009 | 0.0046877 | 0.0011748
67 | 0.9812 | -0.36055 | 0.0011565 | 0.00028984
68 | 0.98331 | -0.31953 | 0.0019204 | 0.00048131
69 | 0.98079 | -0.36865 | 0 | 0
70 | 0.98324 | -0.32079 | 0.0021693 | 0.00054367
71 | 0.99988 | -0.0023388 | 0.0056351 | 0.0014123
72 | 1 | 0 | -0.46825 | -0.11967
73 | 0.98008 | -0.38244 | 0.0051471 | 0.00129
74 | 0.97908 | -0.40197 | 0.0053365 | 0.0013375
75 | 0.98314 | -0.32271 | 0.0079198 | 0.0019849
76 | 0.99554 | -0.084341 | 0.0020344 | 0.00050986
77 | 0.99991 | -0.0017051 | 0.0047826 | 0.0011986
78 | 0.98303 | -0.32488 | 0.0074953 | 0.0018785
79 | 0.98313 | -0.323 | 0.0025924 | 0.00064971
80 | 0.98276 | -0.33024 | 0 | 0
81 | 0.98266 | -0.33221 | 0 | 0
82 | 0.98261 | -0.33322 | 0 | 0
83 | 0.98248 | -0.33578 | 0.0049954 | 0.001252
84 | 0.98255 | -0.33446 | 0.0012935 | 0.00032417
85 | 0.97981 | -0.38775 | 0.0044497 | 0.0011152
86 | 0.99878 | -0.023323 | 0.0032598 | 0.00081698
87 | 0.97964 | -0.39102 | 0.0065776 | 0.0016485
88 | 0.97833 | -0.41678 | 0 | 0
89 | 0.9794 | -0.39588 | 0.0020498 | 0.00051372
90 | 0.97777 | -0.42776 | 0.0026058 | 0.00065308
91 | 0.97722 | -0.43854 | 0.0027273 | 0.00068353
92 | 0.97672 | -0.44842 | 0.0030762 | 0.00077098
93 | 0.97628 | -0.45698 | 0.0037606 | 0.00094249
94 | 0.97643 | -0.45417 | 0.0021879 | 0.00054834
95 | 0.97593 | -0.46396 | 0 | 0
96 | 0.97683 | -0.44631 | 0.0021939 | 0.00054985
97 | 0.97577 | -0.46706 | 0.0012398 | 0.00031073
98 | 0.97686 | -0.44555 | 0.0025065 | 0.00062819
99 | 0.97545 | -0.4734 | 0.0036498 | 0.00091472
100 | 0.97721 | -0.43886 | 0.0023032 | 0.00057723
101 | 0.97535 | -0.47534 | 0.0041899 | 0.0010501
102 | 0.97733 | -0.43649 | 0.0024517 | 0.00061446
103 | 0.97734 | -0.43621 | 0.0019341 | 0.00048473
104 | 0.97756 | -0.43196 | 0.0026553 | 0.00066547
105 | 0.97778 | -0.42762 | 0.0026305 | 0.00065926
106 | 0.9753 | -0.47631 | 0.0041751 | 0.0010464
107 | 0.97824 | -0.4185 | 0.0019277 | 0.00048312
108 | 0.97844 | -0.41468 | 0.0047261 | 0.0011845
109 | 0.97845 | -0.41451 | 0.0057861 | 0.0014501
110 | 0.97849 | -0.4137 | 0.0050655 | 0.0012695
111 | 0.97858 | -0.41184 | 0.0022872 | 0.00057324
112 | 0.97893 | -0.40499 | 0.0027321 | 0.00068472
113 | 0.97895 | -0.40454 | 0.0057349 | 0.0014373
114 | 0.99787 | -0.040806 | 0.0039848 | 0.00099868
115 | 0.99719 | -0.054003 | 0.0080703 | 0.0020226
116 | 0.99673 | -0.062843 | 0.004011 | 0.0010052
117 | 0.99643 | -0.068668 | 0.0019439 | 0.00048719
118 | 0.97939 | -0.39595 | 0.0033745 | 0.00084573
119 | 0.99514 | -0.093459 | 0.0022167 | 0.00055556
120 | 0.99522 | -0.091892 | 0.0043115 | 0.0010806
121 | 0.99507 | -0.094831 | 0.0026641 | 0.00066769
122 | 0.99532 | -0.089999 | 0.0042194 | 0.0010575
123 | 0.99505 | -0.095248 | 0.0026357 | 0.00066058
124 | 0.9955 | -0.086584 | 0.0017843 | 0.00044719
125 | 0.99562 | -0.084181 | 0.003105 | 0.00077819
126 | 0.99577 | -0.081386 | 0.0019285 | 0.00048332
127 | 0.99601 | -0.07676 | 0.00318 | 0.00079699
128 | 0.99609 | -0.075074 | 0.00196 | 0.00049122
129 | 0.97536 | -0.47517 | 0.0056338 | 0.001412
130 | 0.97533 | -0.47569 | 0.0054934 | 0.0013768
131 | 0.97559 | -0.47057 | 0.0026498 | 0.00066409
132 | 0.9752 | -0.4783 | 0.0040552 | 0.0010163
133 | 0.97596 | -0.46322 | 0 | 0
134 | 0.97616 | -0.45934 | 0.0014868 | 0.00037262
135 | 0.99324 | -0.12829 | 0.0051775 | 0.0012976
136 | 0.99307 | -0.1316 | 0.0036893 | 0.00092463
137 | 0.99302 | -0.13254 | 0.0033398 | 0.00083704
138 | 0.99296 | -0.13374 | 0.0040585 | 0.0010172
139 | 0.99293 | -0.13418 | 0.0033583 | 0.00084168
140 | 0.99288 | -0.13514 | 0.0036436 | 0.00091317
141 | 0.99196 | -0.15307 | 0.0030063 | 0.00075344
142 | 0.99202 | -0.15198 | 0.0032139 | 0.00080549
143 | 0.99215 | -0.14943 | 0.0013526 | 0.00033898
144 | 0.99219 | -0.14867 | 0.0025999 | 0.00065159
145 | 0.99236 | -0.14537 | 0.0014548 | 0.0003646
146 | 0.99244 | -0.14384 | 0.0013764 | 0.00034495
147 | 0.99265 | -0.13972 | 0.0038108 | 0.00095507
148 | 0.99256 | -0.1414 | 0.0040423 | 0.0010131
149 | 0.99254 | -0.14176 | 0.0016188 | 0.00040571
150 | 0.99998 | 149.9956 | 0 | 0

## res_line
| p_from_mw | q_from_mvar | p_to_mw | q_to_mvar | pl_mw | ql_mvar | i_from_ka | i_to_ka | i_ka | vm_from_pu | va_from_degree | vm_to_pu | va_to_degree | loading_percent
0 | -0.0015643 | -0.00039206 | 0.0015645 | 0.00039108 | 1.9092e-07 | -9.7314e-07 | 0.0023977 | 0.0023973 | 0.0023977 | 0.97081 | -0.56414 | 0.97094 | -0.56158 | 0.65871
1 | 0.0009947 | 0.00024889 | -0.00099467 | -0.00024929 | 2.9692e-08 | -4.0242e-07 | 0.0015243 | 0.0015244 | 0.0015244 | 0.97094 | -0.56158 | 0.97091 | -0.56221 | 0.4188
2 | -0.0037097 | -0.00092831 | 0.00371 | 0.0009282 | 2.9951e-07 | -1.1401e-07 | 0.0056848 | 0.0056847 | 0.0056848 | 0.97094 | -0.56158 | 0.97103 | -0.55988 | 1.5618
3 | -0.00371 | -0.0009282 | 0.0037103 | 0.0009281 | 2.5222e-07 | -9.6061e-08 | 0.0056847 | 0.0056846 | 0.0056847 | 0.97103 | -0.55988 | 0.9711 | -0.55845 | 1.5617
4 | -0.0046206 | -0.001158 | 0.0046207 | 0.001158 | 1.0354e-07 | -4.047e-09 | 0.007025 | 0.0070249 | 0.007025 | 0.97873 | -0.40868 | 0.97875 | -0.40821 | 1.9299
5 | -0.0046207 | -0.001158 | 0.0046224 | 0.001158 | 1.6693e-06 | -6.5796e-08 | 0.0070249 | 0.0070245 | 0.0070249 | 0.97875 | -0.40821 | 0.97914 | -0.40063 | 1.9299
6 | -0.060073 | -0.015178 | 0.060172 | 0.015241 | 9.8979e-05 | 6.2948e-05 | 0.091339 | 0.091339 | 0.091339 | 0.97914 | -0.40063 | 0.9809 | -0.36632 | 25.0932
7 | 0.055451 | 0.01402 | -0.055418 | -0.013999 | 3.2821e-05 | 2.0851e-05 | 0.084315 | 0.084315 | 0.084315 | 0.97914 | -0.40063 | 0.9785 | -0.41297 | 23.1634
8 | -0.060172 | -0.015241 | 0.060203 | 0.01526 | 3.0057e-05 | 1.8751e-05 | 0.091339 | 0.091339 | 0.091339 | 0.9809 | -0.36632 | 0.98143 | -0.35592 | 12.5466
9 | 0.050346 | 0.012728 | -0.05026 | -0.012674 | 8.5537e-05 | 5.4256e-05 | 0.076601 | 0.076601 | 0.076601 | 0.9785 | -0.41297 | 0.97669 | -0.44847 | 21.0443
10 | -0.0047815 | -0.0011984 | 0.0047819 | 0.0011984 | 3.9353e-07 | 1.046e-08 | 0.0073304 | 0.0073303 | 0.0073304 | 0.97061 | -0.56819 | 0.9707 | -0.56647 | 2.0138
11 | -0.0060143 | -0.0015072 | 0.0060151 | 0.0015074 | 8.302e-07 | 2.0931e-07 | 0.0092195 | 0.0092194 | 0.0092195 | 0.9707 | -0.56647 | 0.97084 | -0.56357 | 2.5328
12 | -0.0060151 | -0.0015074 | 0.0060161 | 0.0015077 | 9.8182e-07 | 2.474e-07 | 0.0092194 | 0.0092192 | 0.0092194 | 0.97084 | -0.56357 | 0.97102 | -0.56014 | 2.5328
13 | -0.012283 | -0.0030774 | 0.012284 | 0.0030777 | 5.0782e-07 | 2.7765e-07 | 0.018816 | 0.018816 | 0.018816 | 0.97138 | -0.55301 | 0.97142 | -0.55215 | 5.1691
14 | 0.011117 | 0.0027851 | -0.011115 | -0.0027842 | 1.6328e-06 | 8.5916e-07 | 0.017029 | 0.017029 | 0.017029 | 0.97138 | -0.55301 | 0.97122 | -0.5561 | 4.6783
15 | 0.021534 | 0.0054025 | -0.021532 | -0.0054015 | 1.6645e-06 | 1.0148e-06 | 0.032988 | 0.032988 | 0.032988 | 0.97142 | -0.55215 | 0.97134 | -0.55377 | 9.0625
16 | -0.033817 | -0.0084803 | 0.033877 | 0.0085173 | 5.9039e-05 | 3.7057e-05 | 0.051803 | 0.051803 | 0.051803 | 0.97142 | -0.55215 | 0.97327 | -0.51558 | 14.2317
17 | 0.011115 | 0.0027842 | -0.011114 | -0.0027836 | 1.2466e-06 | 6.5599e-07 | 0.017029 | 0.017029 | 0.017029 | 0.97122 | -0.5561 | 0.9711 | -0.55845 | 4.6783
18 | 0.01617 | 0.0040578 | -0.01616 | -0.0040519 | 1.0021e-05 | 5.875e-06 | 0.024774 | 0.024774 | 0.024774 | 0.97134 | -0.55377 | 0.97068 | -0.56677 | 6.806
19 | 0.0053619 | 0.0013438 | -0.0053614 | -0.0013437 | 5.5976e-07 | 8.4437e-08 | 0.0082141 | 0.0082142 | 0.0082142 | 0.97134 | -0.55377 | 0.97123 | -0.55596 | 2.2566
20 | -0.037323 | -0.009381 | 0.03736 | 0.0094048 | 3.7778e-05 | 2.3793e-05 | 0.057072 | 0.057072 | 0.057072 | 0.97327 | -0.51558 | 0.97435 | -0.49441 | 15.679
21 | 0.0074035 | 0.0018555 | -0.0074029 | -0.0018553 | 5.9549e-07 | 2.2847e-07 | 0.011344 | 0.011344 | 0.011344 | 0.9711 | -0.55845 | 0.97102 | -0.56014 | 3.1166
22 | 0.0038289 | 0.00095929 | -0.0038284 | -0.00095948 | 5.9574e-07 | -1.8862e-07 | 0.0058695 | 0.0058697 | 0.0058697 | 0.97068 | -0.56677 | 0.97052 | -0.57004 | 1.6126
23 | 0.012331 | 0.0030926 | -0.012328 | -0.0030906 | 3.5885e-06 | 1.9657e-06 | 0.018904 | 0.018904 | 0.018904 | 0.97068 | -0.56677 | 0.97037 | -0.57288 | 5.1935
24 | -0.04038 | -0.010162 | 0.040421 | 0.010187 | 4.0593e-05 | 2.5625e-05 | 0.061683 | 0.061683 | 0.061683 | 0.97435 | -0.49441 | 0.97542 | -0.47339 | 16.9459
25 | 0.012328 | 0.0030906 | -0.012327 | -0.0030904 | 3.6288e-07 | 1.9879e-07 | 0.018904 | 0.018904 | 0.018904 | 0.97037 | -0.57288 | 0.97034 | -0.5735 | 5.1935
26 | -0.045179 | -0.01138 | 0.045227 | 0.01141 | 4.8519e-05 | 3.0712e-05 | 0.068941 | 0.068941 | 0.068941 | 0.97542 | -0.47339 | 0.97656 | -0.45096 | 18.9399
27 | -0.0036394 | -0.00091211 | 0.0036398 | 0.0009119 | 4.5826e-07 | -2.1434e-07 | 0.0055169 | 0.0055167 | 0.0055169 | 0.98161 | -0.35279 | 0.98174 | -0.35014 | 1.5156
28 | -0.0087521 | -0.0021932 | 0.0087535 | 0.0021938 | 1.3127e-06 | 5.8857e-07 | 0.013265 | 0.013265 | 0.013265 | 0.98174 | -0.35014 | 0.9819 | -0.347 | 3.6443
29 | 0.010587 | 0.0026542 | -0.010583 | -0.0026525 | 3.3713e-06 | 1.7365e-06 | 0.016235 | 0.016235 | 0.016235 | 0.97034 | -0.5735 | 0.97 | -0.58018 | 4.4603
30 | -0.045227 | -0.01141 | 0.045233 | 0.011414 | 5.4067e-06 | 3.4223e-06 | 0.068941 | 0.068941 | 0.068941 | 0.97656 | -0.45096 | 0.97669 | -0.44847 | 18.9399
31 | -0.06789 | -0.017186 | 0.067902 | 0.017194 | 1.209e-05 | 7.5837e-06 | 0.10299 | 0.10299 | 0.10299 | 0.98143 | -0.35592 | 0.98162 | -0.35221 | 14.1475
32 | -0.0080811 | -0.0020253 | 0.008084 | 0.0020265 | 2.8925e-06 | 1.2022e-06 | 0.012255 | 0.012255 | 0.012255 | 0.98124 | -0.35972 | 0.98162 | -0.35221 | 3.3667
33 | -0.075986 | -0.019221 | 0.076012 | 0.019237 | 2.6863e-05 | 1.692e-05 | 0.11525 | 0.11525 | 0.11525 | 0.98162 | -0.35221 | 0.982 | -0.34485 | 15.8308
34 | -0.076716 | -0.019414 | 0.076729 | 0.019421 | 1.2411e-05 | 7.4478e-06 | 0.11631 | 0.11631 | 0.11631 | 0.982 | -0.34485 | 0.98218 | -0.34148 | 7.9886
35 | -0.085969 | -0.021737 | 0.085974 | 0.02174 | 5.1758e-06 | 3.1479e-06 | 0.13031 | 0.13031 | 0.13031 | 0.98218 | -0.34148 | 0.98224 | -0.34022 | 8.9501
36 | -0.09678 | -0.024448 | 0.096821 | 0.024474 | 4.1664e-05 | 2.5619e-05 | 0.14668 | 0.14668 | 0.14668 | 0.98224 | -0.34022 | 0.9827 | -0.33124 | 10.0744
37 | 0.012079 | 0.0030277 | -0.012078 | -0.0030269 | 1.4029e-06 | 7.5621e-07 | 0.01829 | 0.01829 | 0.01829 | 0.9827 | -0.33124 | 0.98258 | -0.33368 | 5.0248
38 | -0.1089 | -0.027502 | 0.10897 | 0.027546 | 7.1229e-05 | 4.4171e-05 | 0.16497 | 0.16497 | 0.16497 | 0.9827 | -0.33124 | 0.9834 | -0.3176 | 11.3305
39 | -0.0097082 | -0.002433 | 0.0097088 | 0.0024333 | 6.2667e-07 | 3.034e-07 | 0.014712 | 0.014712 | 0.014712 | 0.9819 | -0.347 | 0.98197 | -0.34564 | 4.0418
40 | -0.016701 | -0.0041856 | 0.016702 | 0.0041863 | 1.1783e-06 | 6.9201e-07 | 0.025307 | 0.025307 | 0.025307 | 0.98197 | -0.34564 | 0.98205 | -0.34416 | 6.9525
41 | -0.019025 | -0.0047685 | 0.019032 | 0.0047731 | 7.6952e-06 | 4.6123e-06 | 0.028827 | 0.028827 | 0.028827 | 0.98205 | -0.34416 | 0.98248 | -0.33567 | 7.9195
42 | -0.021443 | -0.0053773 | 0.021462 | 0.0053886 | 1.8657e-05 | 1.1342e-05 | 0.032478 | 0.032477 | 0.032478 | 0.98248 | -0.33567 | 0.98341 | -0.31744 | 8.9224
43 | -0.11348 | -0.028676 | 0.11351 | 0.028697 | 3.3557e-05 | 2.0861e-05 | 0.17179 | 0.17179 | 0.17179 | 0.9834 | -0.3176 | 0.98372 | -0.31144 | 11.7991
44 | -0.13753 | -0.034729 | 0.13756 | 0.034745 | 2.4837e-05 | 1.5585e-05 | 0.20813 | 0.20813 | 0.20813 | 0.98372 | -0.31144 | 0.98392 | -0.30767 | 14.2949
45 | 0.024021 | 0.0060325 | -0.024014 | -0.0060282 | 6.874e-06 | 4.2232e-06 | 0.036339 | 0.036339 | 0.036339 | 0.98372 | -0.31144 | 0.98341 | -0.31744 | 9.9832
46 | -0.15102 | -0.038119 | 0.15119 | 0.038224 | 0.0001662 | 0.00010464 | 0.22849 | 0.22849 | 0.22849 | 0.98392 | -0.30767 | 0.9851 | -0.28472 | 15.6933
47 | -0.15282 | -0.038633 | 0.15296 | 0.038719 | 0.00013721 | 8.6418e-05 | 0.23096 | 0.23096 | 0.23096 | 0.9851 | -0.28472 | 0.98606 | -0.26602 | 15.8627
48 | -0.0048267 | -0.0012097 | 0.004827 | 0.0012097 | 3.0075e-07 | 5.7175e-09 | 0.0073424 | 0.0073423 | 0.0073424 | 0.97819 | -0.41958 | 0.97825 | -0.41828 | 2.0171
49 | -0.0076391 | -0.0019145 | 0.00764 | 0.0019148 | 9.1268e-07 | 3.5778e-07 | 0.01162 | 0.01162 | 0.01162 | 0.97825 | -0.41828 | 0.97838 | -0.41577 | 3.1922
50 | -0.01021 | -0.0025589 | 0.010212 | 0.0025598 | 1.7563e-06 | 8.8006e-07 | 0.015528 | 0.015528 | 0.015528 | 0.97838 | -0.41577 | 0.97856 | -0.41216 | 4.266
51 | -0.012749 | -0.0031956 | 0.012753 | 0.0031981 | 4.5086e-06 | 2.4835e-06 | 0.019386 | 0.019386 | 0.019386 | 0.97856 | -0.41216 | 0.97894 | -0.40474 | 5.3258
52 | 0.027806 | 0.0069965 | -0.02779 | -0.0069865 | 1.5995e-05 | 9.9372e-06 | 0.042276 | 0.042276 | 0.042276 | 0.97894 | -0.40474 | 0.97833 | -0.41678 | 11.6143
53 | -0.040559 | -0.010195 | 0.040565 | 0.010198 | 5.3529e-06 | 3.3787e-06 | 0.061662 | 0.061662 | 0.061662 | 0.97894 | -0.40474 | 0.97908 | -0.40197 | 16.94
54 | 0.18259 | 0.046198 | -0.18247 | -0.04612 | 0.00012304 | 7.7868e-05 | 0.2757 | 0.2757 | 0.2757 | 0.98606 | -0.26602 | 0.98534 | -0.28007 | 18.9354
55 | -0.33555 | -0.084917 | 0.33642 | 0.085471 | 0.00086813 | 0.00055376 | 0.50666 | 0.50666 | 0.50666 | 0.98606 | -0.26602 | 0.98885 | -0.21226 | 34.798
56 | 0.18109 | 0.045775 | -0.18106 | -0.045756 | 3.0227e-05 | 1.9126e-05 | 0.27362 | 0.27362 | 0.27362 | 0.98534 | -0.28007 | 0.98516 | -0.28355 | 18.7925
57 | -0.33785 | -0.085829 | 0.33875 | 0.086406 | 0.00090398 | 0.00057663 | 0.50881 | 0.50881 | 0.50881 | 0.98885 | -0.21226 | 0.99174 | -0.15684 | 34.9456
58 | 0.18042 | 0.045595 | -0.18027 | -0.045501 | 0.00014866 | 9.4057e-05 | 0.27265 | 0.27265 | 0.27265 | 0.98516 | -0.28355 | 0.98427 | -0.30075 | 18.7259
59 | -0.34658 | -0.088367 | 0.34712 | 0.088708 | 0.00053468 | 0.00034111 | 0.52055 | 0.52055 | 0.52055 | 0.99174 | -0.15684 | 0.99341 | -0.12494 | 35.7521
60 | 0.17737 | 0.044772 | -0.17723 | -0.044685 | 0.00013825 | 8.7438e-05 | 0.26826 | 0.26826 | 0.26826 | 0.98427 | -0.30075 | 0.98343 | -0.31704 | 18.4242
61 | -0.39741 | -0.10132 | 0.39793 | 0.10165 | 0.00051745 | 0.00033036 | 0.59589 | 0.59589 | 0.59589 | 0.99341 | -0.12494 | 0.99482 | -0.098005 | 40.9262
62 | 0.050293 | 0.012613 | -0.050285 | -0.012608 | 7.8759e-06 | 4.2741e-06 | 0.075336 | 0.075337 | 0.075337 | 0.99341 | -0.12494 | 0.99324 | -0.12823 | 5.1742
63 | 0.028398 | 0.0071133 | -0.028394 | -0.0071121 | 3.3748e-06 | 1.1704e-06 | 0.042967 | 0.042967 | 0.042967 | 0.98343 | -0.31704 | 0.98331 | -0.31953 | 2.951
64 | 0.14883 | 0.037572 | -0.14863 | -0.037448 | 0.00019599 | 0.00012335 | 0.22529 | 0.22529 | 0.22529 | 0.98343 | -0.31704 | 0.98202 | -0.34457 | 15.4733
65 | -0.40277 | -0.10287 | 0.40304 | 0.10304 | 0.00026623 | 0.00016998 | 0.60314 | 0.60314 | 0.60314 | 0.99482 | -0.098005 | 0.99554 | -0.084341 | 41.4242
66 | 0.045766 | 0.011476 | -0.045766 | -0.011476 | 1.3034e-07 | 6.8107e-08 | 0.068566 | 0.068566 | 0.068566 | 0.99324 | -0.12823 | 0.99324 | -0.12829 | 4.7092
67 | 0.13982 | 0.035226 | -0.13981 | -0.035223 | 4.9488e-06 | 3.1078e-06 | 0.21198 | 0.21198 | 0.21198 | 0.98178 | -0.34933 | 0.98174 | -0.35007 | 14.559
68 | -0.14205 | -0.035785 | 0.14208 | 0.035806 | 3.2352e-05 | 2.0329e-05 | 0.21536 | 0.21536 | 0.21536 | 0.98178 | -0.34933 | 0.98202 | -0.34457 | 14.7911
69 | 0.1379 | 0.034744 | -0.13783 | -0.034703 | 6.6075e-05 | 4.1473e-05 | 0.20908 | 0.20908 | 0.20908 | 0.98174 | -0.35007 | 0.98123 | -0.36009 | 14.36
70 | 0.13315 | 0.033528 | -0.13314 | -0.033526 | 2.907e-06 | 1.8221e-06 | 0.20197 | 0.20197 | 0.20197 | 0.98123 | -0.36009 | 0.9812 | -0.36055 | 13.8718
71 | 0.13199 | 0.033236 | -0.13194 | -0.033204 | 5.1117e-05 | 3.2028e-05 | 0.20022 | 0.20022 | 0.20022 | 0.9812 | -0.36055 | 0.98079 | -0.36865 | 13.7513
72 | 0.026474 | 0.0066308 | -0.026472 | -0.0066303 | 1.5826e-06 | 4.7919e-07 | 0.040061 | 0.040061 | 0.040061 | 0.98331 | -0.31953 | 0.98324 | -0.32079 | 2.7515
73 | 0.085963 | 0.021622 | -0.085906 | -0.021588 | 5.6603e-05 | 3.4436e-05 | 0.13045 | 0.13045 | 0.13045 | 0.98079 | -0.36865 | 0.98008 | -0.38244 | 8.9593
74 | 0.045974 | 0.011582 | -0.045901 | -0.011535 | 7.3151e-05 | 4.6312e-05 | 0.069772 | 0.069772 | 0.069772 | 0.98079 | -0.36865 | 0.97908 | -0.40197 | 19.1681
75 | 0.024303 | 0.0060867 | -0.024301 | -0.0060861 | 2.2231e-06 | 5.3349e-07 | 0.036778 | 0.036779 | 0.036779 | 0.98324 | -0.32079 | 0.98314 | -0.32271 | 2.526
76 | -0.0056351 | -0.0014123 | 0.0056357 | 0.0014124 | 6.2788e-07 | 8.9535e-08 | 0.0083861 | 0.008386 | 0.0083861 | 0.99988 | -0.0023388 | 1 | 0 | 2.3039
77 | 0.40673 | 0.10461 | -0.40507 | -0.10355 | 0.00166 | 0.0010599 | 0.60618 | 0.60618 | 0.60618 | 1 | 0 | 0.99554 | -0.084341 | 41.633
78 | 0.054226 | 0.013653 | -0.054222 | -0.013651 | 4.4199e-06 | 2.805e-06 | 0.080711 | 0.080711 | 0.080711 | 1 | 0 | 0.99991 | -0.0017051 | 22.1734
79 | 0.080759 | 0.020298 | -0.080738 | -0.020286 | 2.0463e-05 | 1.2365e-05 | 0.12263 | 0.12263 | 0.12263 | 0.98008 | -0.38244 | 0.97981 | -0.38775 | 8.4226
80 | 0.016381 | 0.0041012 | -0.016381 | -0.0041013 | 2.2426e-07 | -5.3881e-08 | 0.024792 | 0.024792 | 0.024792 | 0.98314 | -0.32271 | 0.98313 | -0.323 | 1.7027
81 | 0.049439 | 0.012452 | -0.049388 | -0.01242 | 5.1051e-05 | 3.2343e-05 | 0.073594 | 0.073594 | 0.073594 | 0.99991 | -0.0017051 | 0.99878 | -0.023323 | 20.2182
82 | -0.013787 | -0.0034523 | 0.013789 | 0.0034516 | 1.2379e-06 | -7.4549e-07 | 0.020869 | 0.020868 | 0.020869 | 0.98303 | -0.32488 | 0.98313 | -0.323 | 1.4333
83 | 0.006292 | 0.0015738 | -0.0062904 | -0.0015752 | 1.6044e-06 | -1.3647e-06 | 0.0095231 | 0.009524 | 0.009524 | 0.98303 | -0.32488 | 0.98276 | -0.33024 | 1.3082
84 | 0.0062904 | 0.0015752 | -0.0062898 | -0.001575 | 5.8897e-07 | 1.5757e-07 | 0.009524 | 0.0095241 | 0.0095241 | 0.98276 | -0.33024 | 0.98266 | -0.33221 | 2.6165
85 | 0.0012936 | 0.00032304 | -0.0012935 | -0.00032355 | 6.1949e-08 | -5.0591e-07 | 0.0019584 | 0.0019586 | 0.0019586 | 0.98266 | -0.33221 | 0.98261 | -0.33322 | 0.53808
86 | 0.0049962 | 0.001252 | -0.0049954 | -0.001252 | 8.4951e-07 | 4.2415e-08 | 0.0075656 | 0.0075658 | 0.0075658 | 0.98266 | -0.33221 | 0.98248 | -0.33578 | 2.0785
87 | 0.0012935 | 0.00032355 | -0.0012935 | -0.00032417 | 7.6321e-08 | -6.2305e-07 | 0.0019586 | 0.0019589 | 0.0019589 | 0.98261 | -0.33322 | 0.98255 | -0.33446 | 0.53815
88 | 0.076289 | 0.01917 | -0.076277 | -0.019163 | 1.1917e-05 | 7.1501e-06 | 0.11588 | 0.11588 | 0.11588 | 0.97981 | -0.38775 | 0.97964 | -0.39102 | 7.9585
89 | 0.046128 | 0.011603 | -0.04609 | -0.011578 | 3.8491e-05 | 2.435e-05 | 0.068738 | 0.068738 | 0.068738 | 0.99878 | -0.023323 | 0.99787 | -0.040806 | 18.884
90 | 0.069699 | 0.017515 | -0.069683 | -0.017505 | 1.6145e-05 | 9.5591e-06 | 0.10589 | 0.10589 | 0.10589 | 0.97964 | -0.39102 | 0.9794 | -0.39588 | 7.2724
91 | 0.02779 | 0.0069865 | -0.027775 | -0.0069775 | 1.4557e-05 | 9.0437e-06 | 0.042276 | 0.042276 | 0.042276 | 0.97833 | -0.41678 | 0.97777 | -0.42776 | 11.6143
92 | 0.067633 | 0.016991 | -0.067633 | -0.016991 | 2.254e-07 | 1.3279e-07 | 0.10277 | 0.10277 | 0.10277 | 0.9794 | -0.39588 | 0.97939 | -0.39595 | 7.0585
93 | 0.02517 | 0.0063244 | -0.025157 | -0.0063164 | 1.2939e-05 | 7.9865e-06 | 0.03831 | 0.03831 | 0.03831 | 0.97777 | -0.42776 | 0.97722 | -0.43854 | 10.5248
94 | 0.022429 | 0.0056329 | -0.022419 | -0.0056264 | 1.0569e-05 | 6.4615e-06 | 0.034158 | 0.034158 | 0.034158 | 0.97722 | -0.43854 | 0.97672 | -0.44842 | 9.384
95 | 0.019343 | 0.0048554 | -0.019333 | -0.0048494 | 1.0074e-05 | 6.0607e-06 | 0.029471 | 0.029471 | 0.029471 | 0.97672 | -0.44842 | 0.97616 | -0.45934 | 8.0965
96 | -0.017026 | -0.0042703 | 0.017029 | 0.0042716 | 2.2761e-06 | 1.344e-06 | 0.025952 | 0.025952 | 0.025952 | 0.97628 | -0.45698 | 0.97643 | -0.45417 | 7.1296
97 | 0.013266 | 0.0033278 | -0.013261 | -0.0033253 | 4.4139e-06 | 2.465e-06 | 0.02022 | 0.02022 | 0.02022 | 0.97628 | -0.45698 | 0.97593 | -0.46396 | 5.555
98 | -0.019216 | -0.0048199 | 0.019224 | 0.0048243 | 7.2044e-06 | 4.3306e-06 | 0.029286 | 0.029286 | 0.029286 | 0.97643 | -0.45417 | 0.97683 | -0.44631 | 8.0456
99 | 0.013261 | 0.0033253 | -0.013259 | -0.0033242 | 1.9563e-06 | 1.0926e-06 | 0.02022 | 0.02022 | 0.02022 | 0.97593 | -0.46396 | 0.97577 | -0.46706 | 5.555
100 | -0.021418 | -0.0053741 | 0.021418 | 0.0053746 | 7.7886e-07 | 4.7405e-07 | 0.032628 | 0.032628 | 0.032628 | 0.97683 | -0.44631 | 0.97686 | -0.44555 | 8.9638
101 | 0.012019 | 0.0030135 | -0.012016 | -0.0030115 | 3.6326e-06 | 1.9648e-06 | 0.01833 | 0.01833 | 0.01833 | 0.97577 | -0.46706 | 0.97545 | -0.4734 | 5.0356
102 | -0.023925 | -0.0060028 | 0.023932 | 0.0060075 | 7.6347e-06 | 4.6943e-06 | 0.036446 | 0.036446 | 0.036446 | 0.97686 | -0.44555 | 0.97721 | -0.43886 | 10.0127
103 | 0.008366 | 0.0020968 | -0.0083652 | -0.0020964 | 7.7267e-07 | 3.3661e-07 | 0.012762 | 0.012762 | 0.012762 | 0.97545 | -0.4734 | 0.97535 | -0.47534 | 3.5061
104 | -0.026236 | -0.0065847 | 0.026239 | 0.0065865 | 2.9684e-06 | 1.8376e-06 | 0.039953 | 0.039953 | 0.039953 | 0.97721 | -0.43886 | 0.97733 | -0.43649 | 10.9761
105 | 0.0041753 | 0.0010464 | -0.0041751 | -0.0010464 | 1.9329e-07 | -3.4826e-08 | 0.00637 | 0.00637 | 0.00637 | 0.97535 | -0.47534 | 0.9753 | -0.47631 | 1.75
106 | -0.02869 | -0.007201 | 0.028691 | 0.0072012 | 3.7922e-07 | 2.3606e-07 | 0.043686 | 0.043686 | 0.043686 | 0.97733 | -0.43649 | 0.97734 | -0.43621 | 12.0016
107 | -0.030625 | -0.007686 | 0.030631 | 0.0076899 | 6.2043e-06 | 3.8754e-06 | 0.046631 | 0.046631 | 0.046631 | 0.97734 | -0.43621 | 0.97756 | -0.43196 | 12.8106
108 | -0.033286 | -0.0083553 | 0.033293 | 0.0083596 | 6.9005e-06 | 4.3265e-06 | 0.050672 | 0.050672 | 0.050672 | 0.97756 | -0.43196 | 0.97778 | -0.42762 | 13.921
109 | -0.035924 | -0.0090189 | 0.035939 | 0.0090287 | 1.5624e-05 | 9.8247e-06 | 0.054676 | 0.054675 | 0.054676 | 0.97778 | -0.42762 | 0.97824 | -0.4185 | 15.0207
110 | -0.037867 | -0.0095119 | 0.037874 | 0.009516 | 6.9155e-06 | 4.1468e-06 | 0.057608 | 0.057608 | 0.057608 | 0.97824 | -0.4185 | 0.97844 | -0.41468 | 7.9131
111 | -0.0426 | -0.0107 | 0.0426 | 0.010701 | 3.4797e-07 | 1.7828e-07 | 0.064795 | 0.064795 | 0.064795 | 0.97844 | -0.41468 | 0.97845 | -0.41451 | 4.4502
112 | -0.048386 | -0.012151 | 0.048388 | 0.012152 | 1.8616e-06 | 1.0072e-06 | 0.073594 | 0.073594 | 0.073594 | 0.97845 | -0.41451 | 0.97849 | -0.4137 | 5.0546
113 | -0.053454 | -0.013421 | 0.053458 | 0.013424 | 4.7342e-06 | 2.646e-06 | 0.081298 | 0.081297 | 0.081298 | 0.97849 | -0.4137 | 0.97858 | -0.41184 | 5.5836
114 | -0.055746 | -0.013997 | 0.055764 | 0.014007 | 1.8217e-05 | 1.03e-05 | 0.084775 | 0.084775 | 0.084775 | 0.97858 | -0.41184 | 0.97893 | -0.40499 | 5.8225
115 | -0.058496 | -0.014692 | 0.058497 | 0.014693 | 1.2698e-06 | 7.2656e-07 | 0.088928 | 0.088928 | 0.088928 | 0.97893 | -0.40499 | 0.97895 | -0.40454 | 6.1077
116 | -0.064232 | -0.01613 | 0.064258 | 0.016146 | 2.6345e-05 | 1.5378e-05 | 0.097645 | 0.097644 | 0.097645 | 0.97895 | -0.40454 | 0.97939 | -0.39595 | 6.7064
117 | 0.042105 | 0.01058 | -0.042078 | -0.010563 | 2.6504e-05 | 1.6729e-05 | 0.062796 | 0.062796 | 0.062796 | 0.99787 | -0.040806 | 0.99719 | -0.054003 | 17.2516
118 | 0.034008 | 0.0085402 | -0.033994 | -0.0085312 | 1.4337e-05 | 8.9822e-06 | 0.050753 | 0.050753 | 0.050753 | 0.99719 | -0.054003 | 0.99673 | -0.062843 | 13.9432
119 | 0.029983 | 0.007526 | -0.029974 | -0.0075208 | 8.3274e-06 | 5.1852e-06 | 0.044765 | 0.044765 | 0.044765 | 0.99673 | -0.062843 | 0.99643 | -0.068668 | 12.2982
120 | 0.02803 | 0.0070336 | -0.028022 | -0.0070283 | 8.5601e-06 | 5.3088e-06 | 0.041862 | 0.041862 | 0.041862 | 0.99643 | -0.068668 | 0.99609 | -0.075074 | 11.5007
121 | -0.007517 | -0.0018838 | 0.0075175 | 0.001884 | 5.6134e-07 | 2.053e-07 | 0.01124 | 0.01124 | 0.01124 | 0.99514 | -0.093459 | 0.99522 | -0.091892 | 3.0879
122 | 0.0053003 | 0.0013282 | -0.0052999 | -0.0013282 | 3.4641e-07 | 3.0641e-08 | 0.0079253 | 0.0079254 | 0.0079254 | 0.99514 | -0.093459 | 0.99507 | -0.094831 | 2.1773
123 | -0.011829 | -0.0029645 | 0.01183 | 0.0029651 | 1.067e-06 | 5.6465e-07 | 0.017686 | 0.017686 | 0.017686 | 0.99522 | -0.091892 | 0.99532 | -0.089999 | 4.8589
124 | 0.0026358 | 0.0006605 | -0.0026357 | -0.00066058 | 5.2346e-08 | -8.3215e-08 | 0.0039415 | 0.0039416 | 0.0039416 | 0.99507 | -0.094831 | 0.99505 | -0.095248 | 1.0828
125 | -0.01605 | -0.0040226 | 0.016052 | 0.0040241 | 2.6109e-06 | 1.5138e-06 | 0.023994 | 0.023994 | 0.023994 | 0.99532 | -0.089999 | 0.9955 | -0.086584 | 6.5918
126 | -0.017836 | -0.0044713 | 0.017839 | 0.0044725 | 2.0425e-06 | 1.2076e-06 | 0.026661 | 0.026661 | 0.026661 | 0.9955 | -0.086584 | 0.99562 | -0.084181 | 7.3245
127 | -0.020944 | -0.0052507 | 0.020946 | 0.0052524 | 2.7899e-06 | 1.6868e-06 | 0.031302 | 0.031302 | 0.031302 | 0.99562 | -0.084181 | 0.99577 | -0.081386 | 8.5994
128 | -0.022875 | -0.0057357 | 0.02288 | 0.0057388 | 5.0444e-06 | 3.0786e-06 | 0.034184 | 0.034184 | 0.034184 | 0.99577 | -0.081386 | 0.99601 | -0.07676 | 9.3911
129 | -0.02606 | -0.0065358 | 0.026062 | 0.0065371 | 2.0941e-06 | 1.2923e-06 | 0.038935 | 0.038935 | 0.038935 | 0.99601 | -0.07676 | 0.99609 | -0.075074 | 10.6963
130 | 0.0095493 | 0.0023931 | -0.009549 | -0.002393 | 2.3798e-07 | 1.1499e-07 | 0.014568 | 0.014568 | 0.014568 | 0.97536 | -0.47517 | 0.97533 | -0.47569 | 4.0023
131 | -0.015183 | -0.0038051 | 0.015186 | 0.003807 | 3.3289e-06 | 1.9239e-06 | 0.023163 | 0.023163 | 0.023163 | 0.97536 | -0.47517 | 0.97559 | -0.47057 | 6.3636
132 | 0.0040557 | 0.0010162 | -0.0040552 | -0.0010163 | 5.0381e-07 | -1.1544e-07 | 0.0061875 | 0.0061876 | 0.0061876 | 0.97533 | -0.47569 | 0.9752 | -0.4783 | 1.6999
133 | -0.017836 | -0.0044711 | 0.017842 | 0.0044748 | 6.2449e-06 | 3.7157e-06 | 0.027205 | 0.027205 | 0.027205 | 0.97559 | -0.47057 | 0.97596 | -0.46322 | 7.4739
134 | -0.017842 | -0.0044748 | 0.017846 | 0.0044768 | 3.3008e-06 | 1.9638e-06 | 0.027205 | 0.027205 | 0.027205 | 0.97596 | -0.46322 | 0.97616 | -0.45934 | 7.4739
135 | 0.040589 | 0.010178 | -0.040582 | -0.010175 | 6.4128e-06 | 3.1467e-06 | 0.06081 | 0.06081 | 0.06081 | 0.99324 | -0.12829 | 0.99307 | -0.1316 | 4.1765
136 | 0.036893 | 0.0092504 | -0.036891 | -0.0092496 | 1.6576e-06 | 7.6146e-07 | 0.055282 | 0.055282 | 0.055282 | 0.99307 | -0.1316 | 0.99302 | -0.13254 | 3.7968
137 | 0.033551 | 0.0084126 | -0.033549 | -0.0084118 | 1.9159e-06 | 8.0786e-07 | 0.050277 | 0.050277 | 0.050277 | 0.99302 | -0.13254 | 0.99296 | -0.13374 | 3.4531
138 | 0.029491 | 0.0073946 | -0.02949 | -0.0073944 | 6.1709e-07 | 2.2058e-07 | 0.044195 | 0.044196 | 0.044196 | 0.99296 | -0.13374 | 0.99293 | -0.13418 | 3.0354
139 | 0.026132 | 0.0065527 | -0.026131 | -0.0065522 | 1.1885e-06 | 5.2012e-07 | 0.039163 | 0.039163 | 0.039163 | 0.99293 | -0.13418 | 0.99288 | -0.13514 | 3.5863
140 | 0.022487 | 0.005639 | -0.022482 | -0.005636 | 4.916e-06 | 2.997e-06 | 0.033702 | 0.033702 | 0.033702 | 0.99288 | -0.13514 | 0.99265 | -0.13972 | 9.2589
141 | -0.0030063 | -0.00075344 | 0.0030064 | 0.00075327 | 1.5603e-07 | -1.6428e-07 | 0.0045096 | 0.0045095 | 0.0045096 | 0.99196 | -0.15307 | 0.99202 | -0.15198 | 1.2389
142 | -0.0062203 | -0.0015588 | 0.0062211 | 0.0015589 | 7.5355e-07 | 1.8422e-07 | 0.0093304 | 0.0093303 | 0.0093304 | 0.99202 | -0.15198 | 0.99215 | -0.14943 | 2.5633
143 | -0.0075737 | -0.0018979 | 0.0075739 | 0.001898 | 2.7577e-07 | 1.0288e-07 | 0.011359 | 0.011359 | 0.011359 | 0.99215 | -0.14943 | 0.99219 | -0.14867 | 3.1206
144 | -0.010174 | -0.0025496 | 0.010175 | 0.0025504 | 1.6012e-06 | 7.8784e-07 | 0.015258 | 0.015258 | 0.015258 | 0.99219 | -0.14867 | 0.99236 | -0.14537 | 4.1917
145 | -0.01163 | -0.002915 | 0.011631 | 0.0029154 | 8.4462e-07 | 4.4487e-07 | 0.017439 | 0.017439 | 0.017439 | 0.99236 | -0.14537 | 0.99244 | -0.14384 | 4.791
146 | -0.013007 | -0.0032604 | 0.013009 | 0.0032611 | 1.2918e-06 | 7.0973e-07 | 0.019503 | 0.019503 | 0.019503 | 0.99244 | -0.14384 | 0.99254 | -0.14176 | 5.3579
147 | 0.018672 | 0.0046809 | -0.01867 | -0.0046801 | 1.4918e-06 | 8.8914e-07 | 0.02799 | 0.02799 | 0.02799 | 0.99265 | -0.13972 | 0.99256 | -0.1414 | 7.6895
148 | 0.014628 | 0.003667 | -0.014627 | -0.0036668 | 2.4899e-07 | 1.4151e-07 | 0.02193 | 0.02193 | 0.02193 | 0.99256 | -0.1414 | 0.99254 | -0.14176 | 6.0246

## res_trafo
| p_hv_mw | q_hv_mvar | p_lv_mw | q_lv_mvar | pl_mw | ql_mvar | i_hv_ka | i_lv_ka | vm_hv_pu | va_hv_degree | vm_lv_pu | va_lv_degree | loading_percent
0 | -1.2729e-15 | -1.3162e-15 | 0.00165 | 1.2699e-07 | 0.00165 | 1.2699e-07 | 5.2857e-17 | 0.0023815 | 0.99998 | 149.9956 | 1 | 0 | 0.2619

## res_ext_grid
| p_mw | q_mvar
0 | 0.46825 | 0.11967

## res_load
| p_mw | q_mvar
0 | 0.0015643 | 0.00039206
1 | 0.0011505 | 0.00028834
2 | 0.00099467 | 0.00024929
3 | 0.0046206 | 0.001158
4 | 0.0050723 | 0.0012712
5 | 0.0047815 | 0.0011984
6 | 0.0012324 | 0.00030887
7 | 0.0011664 | 0.00029233
8 | 0.0034461 | 0.00086367
9 | 0.0053614 | 0.0013437
10 | 0.0030197 | 0.00075681
11 | 0.0013868 | 0.00034757
12 | 0.0038284 | 0.00095948
13 | 0.0047579 | 0.0011925
14 | 0.0036394 | 0.00091211
15 | 0.0051123 | 0.0012813
16 | 0.0017406 | 0.00043622
17 | 0.010583 | 0.0026525
18 | 0.007687 | 0.0019265
19 | 0.0050279 | 0.0012601
20 | 0.0080811 | 0.0020253
21 | 0.0007039 | 0.00017641
22 | 0.0092404 | 0.0023159
23 | 0.010805 | 0.0027081
24 | 0.00095477 | 0.00023929
25 | 0.0069918 | 0.0017523
26 | 0.002323 | 0.00058219
27 | 0.0024105 | 0.00060412
28 | 0.012078 | 0.0030269
29 | 0.004509 | 0.0011301
30 | 0.013463 | 0.0033743
31 | 0.0025522 | 0.00063963
32 | 0.0016328 | 0.00040921
33 | 0.0048267 | 0.0012097
34 | 0.0028121 | 0.00070478
35 | 0.0025698 | 0.00064405
36 | 0.0025371 | 0.00063585
37 | 0.0013774 | 0.0003452
38 | 0.0014286 | 0.00035805
39 | 0.00064269 | 0.00016107
40 | 0.0078269 | 0.0019616
41 | 0.0029051 | 0.00072808
42 | 0.0048478 | 0.001215
43 | 0.0045192 | 0.0011326
44 | 0.0022303 | 0.00055897
45 | 0.0019114 | 0.00047903
46 | 0.006555 | 0.0016428
47 | 0.0046877 | 0.0011748
48 | 0.0011565 | 0.00028984
49 | 0.0019204 | 0.00048131
50 | 0.0021693 | 0.00054367
51 | 0.0056351 | 0.0014123
52 | 0.0051471 | 0.00129
53 | 0.0053365 | 0.0013375
54 | 0.0079198 | 0.0019849
55 | 0.0020344 | 0.00050986
56 | 0.0047826 | 0.0011986
57 | 0.0074953 | 0.0018785
58 | 0.0025924 | 0.00064971
59 | 0.0049954 | 0.001252
60 | 0.0012935 | 0.00032417
61 | 0.0044497 | 0.0011152
62 | 0.0032598 | 0.00081698
63 | 0.0065776 | 0.0016485
64 | 0.0020498 | 0.00051372
65 | 0.0026058 | 0.00065308
66 | 0.0027273 | 0.00068353
67 | 0.0030762 | 0.00077098
68 | 0.0037606 | 0.00094249
69 | 0.0021879 | 0.00054834
70 | 0.0021939 | 0.00054985
71 | 0.0012398 | 0.00031073
72 | 0.0025065 | 0.00062819
73 | 0.0036498 | 0.00091472
74 | 0.0023032 | 0.00057723
75 | 0.0041899 | 0.0010501
76 | 0.0024517 | 0.00061446
77 | 0.0019341 | 0.00048473
78 | 0.0026553 | 0.00066547
79 | 0.0026305 | 0.00065926
80 | 0.0041751 | 0.0010464
81 | 0.0019277 | 0.00048312
82 | 0.0047261 | 0.0011845
83 | 0.0057861 | 0.0014501
84 | 0.0050655 | 0.0012695
85 | 0.0022872 | 0.00057324
86 | 0.0027321 | 0.00068472
87 | 0.0057349 | 0.0014373
88 | 0.0039848 | 0.00099868
89 | 0.0080703 | 0.0020226
90 | 0.004011 | 0.0010052
91 | 0.0019439 | 0.00048719
92 | 0.0033745 | 0.00084573
93 | 0.0022167 | 0.00055556
94 | 0.0043115 | 0.0010806
95 | 0.0026641 | 0.00066769
96 | 0.0042194 | 0.0010575
97 | 0.0026357 | 0.00066058
98 | 0.0017843 | 0.00044719
99 | 0.003105 | 0.00077819
100 | 0.0019285 | 0.00048332
101 | 0.00318 | 0.00079699
102 | 0.00196 | 0.00049122
103 | 0.0056338 | 0.001412
104 | 0.0054934 | 0.0013768
105 | 0.0026498 | 0.00066409
106 | 0.0040552 | 0.0010163
107 | 0.0014868 | 0.00037262
108 | 0.0051775 | 0.0012976
109 | 0.0036893 | 0.00092463
110 | 0.0033398 | 0.00083704
111 | 0.0040585 | 0.0010172
112 | 0.0033583 | 0.00084168
113 | 0.0036436 | 0.00091317
114 | 0.0030063 | 0.00075344
115 | 0.0032139 | 0.00080549
116 | 0.0013526 | 0.00033898
117 | 0.0025999 | 0.00065159
118 | 0.0014548 | 0.0003646
119 | 0.0013764 | 0.00034495
120 | 0.0038108 | 0.00095507
121 | 0.0040423 | 0.0010131
122 | 0.0016188 | 0.00040571

## dtypes
| element | column | dtype
0 | bus | name | object
1 | bus | vn_kv | float64
2 | bus | type | object
3 | bus | zone | object
4 | bus | in_service | bool
5 | load | name | object
6 | load | bus | uint32
7 | load | p_mw | float64
8 | load | q_mvar | float64
9 | load | const_z_percent | float64
10 | load | const_i_percent | float64
11 | load | sn_mva | float64
12 | load | scaling | float64
13 | load | in_service | bool
14 | load | type | object
15 | ext_grid | name | object
16 | ext_grid | bus | uint32
17 | ext_grid | vm_pu | float64
18 | ext_grid | va_degree | float64
19 | ext_grid | slack_weight | float64
20 | ext_grid | in_service | bool
21 | line | name | object
22 | line | std_type | object
23 | line | from_bus | uint32
24 | line | to_bus | uint32
25 | line | length_km | float64
26 | line | r_ohm_per_km | float64
27 | line | x_ohm_per_km | float64
28 | line | c_nf_per_km | float64
29 | line | g_us_per_km | float64
30 | line | max_i_ka | float64
31 | line | df | float64
32 | line | parallel | uint32
33 | line | type | object
34 | line | in_service | bool
35 | trafo | name | object
36 | trafo | std_type | object
37 | trafo | hv_bus | uint32
38 | trafo | lv_bus | uint32
39 | trafo | sn_mva | float64
40 | trafo | vn_hv_kv | float64
41 | trafo | vn_lv_kv | float64
42 | trafo | vk_percent | float64
43 | trafo | vkr_percent | float64
44 | trafo | pfe_kw | float64
45 | trafo | i0_percent | float64
46 | trafo | shift_degree | float64
47 | trafo | tap_side | object
48 | trafo | tap_neutral | int32
49 | trafo | tap_min | int32
50 | trafo | tap_max | int32
51 | trafo | tap_step_percent | float64
52 | trafo | tap_step_degree | float64
53 | trafo | tap_pos | int32
54 | trafo | tap_phase_shifter | bool
55 | trafo | parallel | uint32
56 | trafo | df | float64
57 | trafo | in_service | bool
58 | line_geodata | coords | object
59 | bus_geodata | x | float64
60 | bus_geodata | y | float64
61 | bus_geodata | coords | object
62 | res_bus | vm_pu | float64
63 | res_bus | va_degree | float64
64 | res_bus | p_mw | float64
65 | res_bus | q_mvar | float64
66 | res_line | p_from_mw | float64
67 | res_line | q_from_mvar | float64
68 | res_line | p_to_mw | float64
69 | res_line | q_to_mvar | float64
70 | res_line | pl_mw | float64
71 | res_line | ql_mvar | float64
72 | res_line | i_from_ka | float64
73 | res_line | i_to_ka | float64
74 | res_line | i_ka | float64
75 | res_line | vm_from_pu | float64
76 | res_line | va_from_degree | float64
77 | res_line | vm_to_pu | float64
78 | res_line | va_to_degree | float64
79 | res_line | loading_percent | float64
80 | res_trafo | p_hv_mw | float64
81 | res_trafo | q_hv_mvar | float64
82 | res_trafo | p_lv_mw | float64
83 | res_trafo | q_lv_mvar | float64
84 | res_trafo | pl_mw | float64
85 | res_trafo | ql_mvar | float64
86 | res_trafo | i_hv_ka | float64
87 | res_trafo | i_lv_ka | float64
88 | res_trafo | vm_hv_pu | float64
89 | res_trafo | va_hv_degree | float64
90 | res_trafo | vm_lv_pu | float64
91 | res_trafo | va_lv_degree | float64
92 | res_trafo | loading_percent | float64
93 | res_ext_grid | p_mw | float64
94 | res_ext_grid | q_mvar | float64
95 | res_load | p_mw | float64
96 | res_load | q_mvar | float64

## parameters
| version | format_version | converged | OPF_converged | name | f_hz | sn_mva
0 | 2.14.6 | 2.14.0 | TRUE | FALSE |  | 50 | 1