## bus
| name | vn_kv | type | zone | in_service
0 | bus_LV_200-8_0_4_node_0 | 0.4 | n |  | TRUE
1 | bus_LV_200-8_0_4_node_2 | 0.4 | n |  | TRUE
2 | bus_LV_200-8_0_4_node_1 | 0.4 | n |  | TRUE
3 | bus_LV_200-8_0_4_node_3 | 0.4 | n |  | TRUE
4 | bus_LV_200-8_0_4_node_4 | 0.4 | n |  | TRUE
5 | bus_LV_200-8_0_4_node_64 | 0.4 | n |  | TRUE
6 | bus_LV_200-8_0_4_node_55 | 0.4 | n |  | TRUE
7 | bus_LV_200-8_0_4_node_66 | 0.4 | n |  | TRUE
8 | bus_LV_200-8_0_4_node_18 | 0.4 | n |  | TRUE
9 | bus_LV_200-8_0_4_node_54 | 0.4 | n |  | TRUE
10 | bus_LV_200-8_0_4_node_21 | 0.4 | n |  | TRUE
11 | bus_LV_200-8_0_4_node_52 | 0.4 | n |  | TRUE
12 | bus_LV_200-8_0_4_node_20 | 0.4 | n |  | TRUE
13 | bus_LV_200-8_0_4_node_22 | 0.4 | n |  | TRUE
14 | bus_LV_200-8_0_4_node_68 | 0.4 | n |  | TRUE
15 | bus_LV_200-8_0_4_node_58 | 0.4 | n |  | TRUE
16 | bus_LV_200-8_0_4_node_24 | 0.4 | n |  | TRUE
17 | bus_LV_200-8_0_4_node_69 | 0.4 | n |  | TRUE
18 | bus_LV_200-8_0_4_node_57 | 0.4 | n |  | TRUE
19 | bus_LV_200-8_0_4_node_59 | 0.4 | n |  | TRUE
20 | bus_LV_200-8_0_4_node_30 | 0.4 | n |  | TRUE
21 | bus_LV_200-8_0_4_node_76 | 0.4 | n |  | TRUE
22 | bus_LV_200-8_0_4_node_53 | 0.4 | n |  | TRUE
23 | bus_LV_200-8_0_4_node_65 | 0.4 | n |  | TRUE
24 | bus_LV_200-8_0_4_node_56 | 0.4 | n |  | TRUE
25 | bus_LV_200-8_0_4_node_60 | 0.4 | n |  | TRUE
26 | bus_LV_200-8_0_4_node_61 | 0.4 | n |  | TRUE
27 | bus_LV_200-8_0_4_node_62 | 0.4 | n |  | TRUE
28 | bus_LV_200-8_0_4_node_63 | 0.4 | n |  | TRUE
29 | bus_LV_200-8_0_4_node_67 | 0.4 | n |  | TRUE
30 | bus_MV_504_0_node_117 | 20 | n |  | TRUE

## load
| name | bus | p_mw | q_mvar | const_z_percent | const_i_percent | sn_mva | scaling | in_service | type
0 | LV_200-8_0_4_load_0 | 0 | 0.0038015 | 0.00095275 | 0 | 0 |  | 1 | TRUE | wye
1 | LV_200-8_0_4_load_1 | 2 | 0.020854 | 0.0052265 | 0 | 0 |  | 1 | TRUE | wye
2 | LV_200-8_0_4_load_64 | 5 | 0.023286 | 0.0058361 | 0 | 0 |  | 1 | TRUE | wye
3 | LV_200-8_0_4_load_66 | 7 | 0.0086138 | 0.0021588 | 0 | 0 |  | 1 | TRUE | wye
4 | LV_200-8_0_4_load_54 | 9 | 0.0036462 | 0.00091383 | 0 | 0 |  | 1 | TRUE | wye
5 | LV_200-8_0_4_load_52 | 11 | 0.04263 | 0.010684 | 0 | 0 |  | 1 | TRUE | wye
6 | LV_200-8_0_4_load_68 | 14 | 0.071095 | 0.017818 | 0 | 0 |  | 1 | TRUE | wye
7 | LV_200-8_0_4_load_58 | 15 | 0.0045657 | 0.0011443 | 0 | 0 |  | 1 | TRUE | wye
8 | LV_200-8_0_4_load_69 | 17 | 0.014477 | 0.0036282 | 0 | 0 |  | 1 | TRUE | wye
9 | LV_200-8_0_4_load_59 | 19 | 0.041775 | 0.01047 | 0 | 0 |  | 1 | TRUE | wye
10 | LV_200-8_0_4_load_76 | 21 | 0.042895 | 0.010751 | 0 | 0 |  | 1 | TRUE | wye
11 | LV_200-8_0_4_load_65 | 23 | 0.0096812 | 0.0024263 | 0 | 0 |  | 1 | TRUE | wye
12 | LV_200-8_0_4_load_56 | 24 | 0.0094148 | 0.0023596 | 0 | 0 |  | 1 | TRUE | wye
13 | LV_200-8_0_4_load_60 | 25 | 0.022492 | 0.0056369 | 0 | 0 |  | 1 | TRUE | wye
14 | LV_200-8_0_4_load_62 | 27 | 0.012161 | 0.0030478 | 0 | 0 |  | 1 | TRUE | wye
15 | LV_200-8_0_4_load_67 | 29 | 0.021911 | 0.0054915 | 0 | 0 |  | 1 | TRUE | wye

## ext_grid
| name | bus | vm_pu | va_degree | slack_weight | in_service
0 |  | 16 | 1 | 0 | 1 | TRUE

## line
| name | std_type | from_bus | to_bus | length_km | r_ohm_per_km | x_ohm_per_km | c_nf_per_km | g_us_per_km | max_i_ka | df | parallel | type | in_service
0 | LV_200-8_0_4_line_0 |  | 0 | 1 | 0.014244 | 0.125 | 0.08 | 261 | 0 | 0.364 | 1 | 1 | cs | TRUE
1 | LV_200-8_0_4_line_1 |  | 1 | 4 | 0.034949 | 0.125 | 0.08 | 261 | 0 | 0.364 | 1 | 1 | cs | TRUE
2 | LV_200-8_0_4_line_2 |  | 2 | 3 | 0.036145 | 0.125 | 0.08 | 261 | 0 | 0.364 | 1 | 1 | cs | TRUE
3 | LV_200-8_0_4_line_3 |  | 3 | 5 | 0.023962 | 0.125 | 0.08 | 261 | 0 | 0.364 | 1 | 1 | cs | TRUE
4 | LV_200-8_0_4_line_4 |  | 3 | 6 | 0.045099 | 0.125 | 0.08 | 261 | 0 | 0.364 | 1 | 1 | cs | TRUE
5 | LV_200-8_0_4_line_5 |  | 4 | 7 | 0.048359 | 0.125 | 0.08 | 261 | 0 | 0.364 | 1 | 1 | cs | TRUE
6 | LV_200-8_0_4_line_6 |  | 5 | 29 | 0.035092 | 0.125 | 0.08 | 261 | 0 | 0.364 | 1 | 1 | cs | TRUE
7 | LV_200-8_0_4_line_7 |  | 6 | 23 | 0.023075 | 0.125 | 0.08 | 261 | 0 | 0.364 | 1 | 1 | cs | TRUE
8 | LV_200-8_0_4_line_8 |  | 6 | 22 | 0.009664 | 0.125 | 0.08 | 261 | 0 | 0.364 | 1 | 1 | cs | TRUE
9 | LV_200-8_0_4_line_9 |  | 7 | 23 | 0.037515 | 0.125 | 0.08 | 261 | 0 | 0.364 | 1 | 1 | cs | TRUE
10 | LV_200-8_0_4_line_10 |  | 8 | 9 | 0.020124 | 0.125 | 0.08 | 261 | 0 | 0.364 | 1 | 1 | cs | TRUE
11 | LV_200-8_0_4_line_11 |  | 8 | 10 | 0.17834 | 0.125 | 0.08 | 261 | 0 | 0.364 | 1 | 1 | cs | TRUE
12 | LV_200-8_0_4_line_12 |  | 8 | 11 | 0.031213 | 0.125 | 0.08 | 261 | 0 | 0.364 | 1 | 1 | cs | TRUE
13 | LV_200-8_0_4_line_13 |  | 10 | 15 | 0.0013047 | 0.125 | 0.08 | 261 | 0 | 0.364 | 1 | 1 | cs | TRUE
14 | LV_200-8_0_4_line_14 |  | 11 | 22 | 0.038128 | 0.125 | 0.08 | 261 | 0 | 0.364 | 1 | 1 | cs | TRUE
15 | LV_200-8_0_4_line_15 |  | 12 | 13 | 0.039442 | 0.125 | 0.08 | 261 | 0 | 0.364 | 1 | 1 | cs | TRUE
16 | LV_200-8_0_4_line_16 |  | 12 | 14 | 0.044542 | 0.125 | 0.08 | 261 | 0 | 0.364 | 1 | 1 | cs | TRUE
17 | LV_200-8_0_4_line_17 |  | 13 | 16 | 0.055829 | 0.125 | 0.08 | 261 | 0 | 0.364 | 1 | 1 | cs | TRUE
18 | LV_200-8_0_4_line_18 |  | 13 | 17 | 0.049134 | 0.125 | 0.08 | 261 | 0 | 0.364 | 1 | 1 | cs | TRUE
19 | LV_200-8_0_4_line_19 |  | 14 | 20 | 0.033678 | 0.125 | 0.08 | 261 | 0 | 0.364 | 1 | 1 | cs | TRUE
20 | LV_200-8_0_4_line_20 |  | 16 | 18 | 0.033838 | 0.125 | 0.08 | 261 | 0 | 0.364 | 1 | 1 | cs | TRUE
21 | LV_200-8_0_4_line_21 |  | 16 | 19 | 0.038816 | 0.125 | 0.08 | 261 | 0 | 0.364 | 1 | 2 | cs | TRUE
22 | LV_200-8_0_4_line_22 |  | 18 | 24 | 0.037141 | 0.125 | 0.08 | 261 | 0 | 0.364 | 1 | 1 | cs | TRUE
23 | LV_200-8_0_4_line_23 |  | 19 | 25 | 0.029084 | 0.125 | 0.08 | 261 | 0 | 0.364 | 1 | 2 | cs | TRUE
24 | LV_200-8_0_4_line_24 |  | 20 | 21 | 0.054956 | 0.125 | 0.08 | 261 | 0 | 0.364 | 1 | 1 | cs | TRUE
25 | LV_200-8_0_4_line_25 |  | 25 | 26 | 0.0094113 | 0.125 | 0.08 | 261 | 0 | 0.364 | 1 | 2 | cs | TRUE
26 | LV_200-8_0_4_line_26 |  | 26 | 27 | 0.04986 | 0.125 | 0.08 | 261 | 0 | 0.364 | 1 | 1 | cs | TRUE
27 | LV_200-8_0_4_line_27 |  | 26 | 28 | 0.044198 | 0.125 | 0.08 | 261 | 0 | 0.364 | 1 | 2 | cs | TRUE
28 | LV_200-8_0_4_line_28 |  | 28 | 29 | 0.039286 | 0.125 | 0.08 | 261 | 0 | 0.364 | 1 | 1 | cs | TRUE

## trafo
| name | std_type | hv_bus | lv_bus | sn_mva | vn_hv_kv | vn_lv_kv | vk_percent | vkr_percent | pfe_kw | i0_percent | shift_degree | tap_side | tap_neutral | tap_min | tap_max | tap_step_percent | tap_step_degree | tap_pos | tap_phase_shifter | parallel | df | in_service
0 | LV_200-8_0_4_trafo_24 | 0.63 MVA 20/0.4 kV | 30 | 16 | 0.63 | 20 | 0.4 | 6 | 1.206 | 1.65 | 0.2619 | 150 | hv | 0 | -2 | 2 | 2.5 | 0 | 0 | FALSE | 1 | 1 | TRUE

## line_geodata
| x0 | y0 | x1 | y1 | x2 | y2 | x3 | y3 | x4 | y4 | x5 | y5 | x6 | y6 | x7 | y7 | x8 | y8 | x9 | y9 | x10 | y10 | x11 | y11 | x12 | y12
0 | 2689528.4819 | 1253087.4164 | 2689537.932 | 1253076.7583
1 | 2689555.1313 | 1253109.2137 | 2689547.5735 | 1253106.464 | 2689528.4819 | 1253087.4164
2 | 2689635.2975 | 1253053.9725 | 2689609.3812 | 1253051.5452 | 2689601.3044 | 1253057.6356
3 | 2689635.2975 | 1253053.9725 | 2689621.6655 | 1253034.266
4 | 2689658.8134 | 1253077.3573 | 2689659.1338 | 1253056.2015 | 2689635.2975 | 1253053.9725
5 | 2689555.1313 | 1253109.2137 | 2689568.6989 | 1253108.2959 | 2689586.0974 | 1253101.576 | 2689601.1076 | 1253095.7289
6 | 2689621.6655 | 1253034.266 | 2689606.6212 | 1253012.518 | 2689613.8642 | 1253007.7939
7 | 2689658.8134 | 1253077.3573 | 2689636.7185 | 1253084.0092
8 | 2689658.8134 | 1253077.3573 | 2689662.4663 | 1253086.3084
9 | 2689636.7185 | 1253084.0092 | 2689612.3938 | 1253091.3325 | 2689601.1076 | 1253095.7289
10 | 2689694.7304 | 1253144.9307 | 2689687.112 | 1253146.6833 | 2689682.4611 | 1253135.2899
11 | 2689646.0919 | 1253195.3332 | 2689658.8903 | 1253224.7606 | 2689695.0745 | 1253209.8858 | 2689724.1187 | 1253196.582 | 2689728.6301 | 1253195.1826 | 2689710.5795 | 1253153.3104 | 2689710.6967 | 1253150.0541 | 2689708.6776 | 1253145.3533 | 2689704.1677 | 1253146.6526 | 2689702.4095 | 1253143.1567 | 2689694.7304 | 1253144.9307
12 | 2689694.7304 | 1253144.9307 | 2689682.3048 | 1253116.2979
13 | 2689646.0919 | 1253195.3332 | 2689645.5742 | 1253194.1356
14 | 2689662.4663 | 1253086.3084 | 2689670.5354 | 1253089.1771 | 2689682.3048 | 1253116.2979
15 | 2689752.2768 | 1252997.3221 | 2689775.8098 | 1253029.0252
16 | 2689775.8098 | 1253029.0252 | 2689792.9465 | 1253017.2091 | 2689801.2264 | 1253014.1434 | 2689809.2795 | 1253009.6175 | 2689814.0443 | 1253006.564
17 | 2689706.9166 | 1253010.5564 | 2689716.2334 | 1253002.8137 | 2689718.6697 | 1253005.8863 | 2689722.0263 | 1253003.0127 | 2689724.7867 | 1253001.1309 | 2689727.9213 | 1252999.9552 | 2689731.2477 | 1252999.572 | 2689734.5618 | 1253000.0003 | 2689737.4506 | 1253001.1004 | 2689740.0133 | 1253002.8072 | 2689742.1378 | 1253005.0411 | 2689747.3294 | 1253001.0945 | 2689752.2768 | 1252997.3221
18 | 2689752.2768 | 1252997.3221 | 2689723.0658 | 1252957.8145
19 | 2689842.3997 | 1252988.3922 | 2689814.0443 | 1253006.564
20 | 2689706.9166 | 1253010.5564 | 2689680.7947 | 1253032.1553
21 | 2689706.9166 | 1253010.5564 | 2689683.2761 | 1252979.7704
22 | 2689680.7947 | 1253032.1553 | 2689703.4347 | 1253061.5986
23 | 2689683.2761 | 1252979.7704 | 2689679.6597 | 1252975.061 | 2689668.9829 | 1252965.9702 | 2689661.7339 | 1252960.4308
24 | 2689842.3997 | 1252988.3922 | 2689806.7417 | 1252946.5751
25 | 2689654.256 | 1252954.7164 | 2689661.7339 | 1252960.4308
26 | 2689654.256 | 1252954.7164 | 2689613.2682 | 1252926.3257
27 | 2689654.256 | 1252954.7164 | 2689641.2519 | 1252964.7496 | 2689624.197 | 1252977.6571 | 2689618.9867 | 1252981.3477
28 | 2689618.9867 | 1252981.3477 | 2689630.5314 | 1252996.9232 | 2689613.8642 | 1253007.7939

## bus_geodata
| x | y | coords
0 | 2689537.932 | 1253076.7583
1 | 2689528.4819 | 1253087.4164
2 | 2689601.3044 | 1253057.6356
3 | 2689635.2975 | 1253053.9725
4 | 2689555.1313 | 1253109.2137
5 | 2689621.6655 | 1253034.266
6 | 2689658.8134 | 1253077.3573
7 | 2689601.1076 | 1253095.7289
8 | 2689694.7304 | 1253144.9307
9 | 2689682.4611 | 1253135.2899
10 | 2689646.0919 | 1253195.3332
11 | 2689682.3048 | 1253116.2979
12 | 2689775.8098 | 1253029.0252
13 | 2689752.2768 | 1252997.3221
14 | 2689814.0443 | 1253006.564
15 | 2689645.5742 | 1253194.1356
16 | 2689706.9166 | 1253010.5564
17 | 2689723.0658 | 1252957.8145
18 | 2689680.7947 | 1253032.1553
19 | 2689683.2761 | 1252979.7704
20 | 2689842.3997 | 1252988.3922
21 | 2689806.7417 | 1252946.5751
22 | 2689662.4663 | 1253086.3084
23 | 2689636.7185 | 1253084.0092
24 | 2689703.4347 | 1253061.5986
25 | 2689661.7339 | 1252960.4308
26 | 2689654.256 | 1252954.7164
27 | 2689613.2682 | 1252926.3257
28 | 2689618.9867 | 1252981.3477
29 | 2689613.8642 | 1253007.7939
30 | 2689716.2334 | 1253002.8137

## line_std_types
| c_nf_per_km | r_ohm_per_km | x_ohm_per_km | max_i_ka | type | q_mm2 | alpha | voltage_rating
NAYY 4x50 SE | 210 | 0.642 | 0.083 | 0.142 | cs | 50 | 0.00403 | LV
NAYY 4x120 SE | 264 | 0.225 | 0.08 | 0.242 | cs | 120 | 0.00403 | LV
NAYY 4x150 SE | 261 | 0.208 | 0.08 | 0.27 | cs | 150 | 0.00403 | LV
NA2XS2Y 1x95 RM/25 12/20 kV | 216 | 0.313 | 0.132 | 0.252 | cs | 95 | 0.00403 | MV
NA2XS2Y 1x185 RM/25 12/20 kV | 273 | 0.161 | 0.117 | 0.362 | cs | 185 | 0.00403 | MV
NA2XS2Y 1x240 RM/25 12/20 kV | 304 | 0.122 | 0.112 | 0.421 | cs | 240 | 0.00403 | MV
NA2XS2Y 1x95 RM/25 6/10 kV | 315 | 0.313 | 0.123 | 0.249 | cs | 95 | 0.00403 | MV
NA2XS2Y 1x185 RM/25 6/10 kV | 406 | 0.161 | 0.11 | 0.358 | cs | 185 | 0.00403 | MV
NA2XS2Y 1x240 RM/25 6/10 kV | 456 | 0.122 | 0.105 | 0.416 | cs | 240 | 0.00403 | MV
NA2XS2Y 1x150 RM/25 12/20 kV | 250 | 0.206 | 0.116 | 0.319 | cs | 150 | 0.00403 | MV
NA2XS2Y 1x120 RM/25 12/20 kV | 230 | 0.253 | 0.119 | 0.283 | cs | 120 | 0.00403 | MV
NA2XS2Y 1x70 RM/25 12/20 kV | 190 | 0.443 | 0.132 | 0.22 | cs | 70 | 0.00403 | MV
NA2XS2Y 1x150 RM/25 6/10 kV | 360 | 0.206 | 0.11 | 0.315 | cs | 150 | 0.00403 | MV
NA2XS2Y 1x120 RM/25 6/10 kV | 340 | 0.253 | 0.113 | 0.28 | cs | 120 | 0.00403 | MV
NA2XS2Y 1x70 RM/25 6/10 kV | 280 | 0.443 | 0.123 | 0.217 | cs | 70 | 0.00403 | MV
N2XS(FL)2Y 1x120 RM/35 64/110 kV | 112 | 0.153 | 0.166 | 0.366 | cs | 120 | 0.00393 | HV
N2XS(FL)2Y 1x185 RM/35 64/110 kV | 125 | 0.099 | 0.156 | 0.457 | cs | 185 | 0.00393 | HV
N2XS(FL)2Y 1x240 RM/35 64/110 kV | 135 | 0.075 | 0.149 | 0.526 | cs | 240 | 0.00393 | HV
N2XS(FL)2Y 1x300 RM/35 64/110 kV | 144 | 0.06 | 0.144 | 0.588 | cs | 300 | 0.00393 | HV
15-AL1/3-ST1A 0.4 | 11 | 1.8769 | 0.35 | 0.105 | ol | 16 | 0.00403 | LV
24-AL1/4-ST1A 0.4 | 11.25 | 1.2012 | 0.335 | 0.14 | ol | 24 | 0.00403 | LV
48-AL1/8-ST1A 0.4 | 12.2 | 0.5939 | 0.3 | 0.21 | ol | 48 | 0.00403 | LV
94-AL1/15-ST1A 0.4 | 13.2 | 0.306 | 0.29 | 0.35 | ol | 94 | 0.00403 | LV
34-AL1/6-ST1A 10.0 | 9.7 | 0.8342 | 0.36 | 0.17 | ol | 34 | 0.00403 | MV
48-AL1/8-ST1A 10.0 | 10.1 | 0.5939 | 0.35 | 0.21 | ol | 48 | 0.00403 | MV
70-AL1/11-ST1A 10.0 | 10.4 | 0.4132 | 0.339 | 0.29 | ol | 70 | 0.00403 | MV
94-AL1/15-ST1A 10.0 | 10.75 | 0.306 | 0.33 | 0.35 | ol | 94 | 0.00403 | MV
122-AL1/20-ST1A 10.0 | 11.1 | 0.2376 | 0.323 | 0.41 | ol | 122 | 0.00403 | MV
149-AL1/24-ST1A 10.0 | 11.25 | 0.194 | 0.315 | 0.47 | ol | 149 | 0.00403 | MV
34-AL1/6-ST1A 20.0 | 9.15 | 0.8342 | 0.382 | 0.17 | ol | 34 | 0.00403 | MV
48-AL1/8-ST1A 20.0 | 9.5 | 0.5939 | 0.372 | 0.21 | ol | 48 | 0.00403 | MV
70-AL1/11-ST1A 20.0 | 9.7 | 0.4132 | 0.36 | 0.29 | ol | 70 | 0.00403 | MV
94-AL1/15-ST1A 20.0 | 10 | 0.306 | 0.35 | 0.35 | ol | 94 | 0.00403 | MV
122-AL1/20-ST1A 20.0 | 10.3 | 0.2376 | 0.344 | 0.41 | ol | 122 | 0.00403 | MV
149-AL1/24-ST1A 20.0 | 10.5 | 0.194 | 0.337 | 0.47 | ol | 149 | 0.00403 | MV
184-AL1/30-ST1A 20.0 | 10.75 | 0.1571 | 0.33 | 0.535 | ol | 184 | 0.00403 | MV
243-AL1/39-ST1A 20.0 | 11 | 0.1188 | 0.32 | 0.645 | ol | 243 | 0.00403 | MV
48-AL1/8-ST1A 110.0 | 8 | 0.5939 | 0.46 | 0.21 | ol | 48 | 0.00403 | HV
70-AL1/11-ST1A 110.0 | 8.4 | 0.4132 | 0.45 | 0.29 | ol | 70 | 0.00403 | HV
94-AL1/15-ST1A 110.0 | 8.65 | 0.306 | 0.44 | 0.35 | ol | 94 | 0.00403 | HV
122-AL1/20-ST1A 110.0 | 8.5 | 0.2376 | 0.43 | 0.41 | ol | 122 | 0.00403 | HV
149-AL1/24-ST1A 110.0 | 8.75 | 0.194 | 0.41 | 0.47 | ol | 149 | 0.00403 | HV
184-AL1/30-ST1A 110.0 | 8.8 | 0.1571 | 0.4 | 0.535 | ol | 184 | 0.00403 | HV
243-AL1/39-ST1A 110.0 | 9 | 0.1188 | 0.39 | 0.645 | ol | 243 | 0.00403 | HV
305-AL1/39-ST1A 110.0 | 9.2 | 0.0949 | 0.38 | 0.74 | ol | 305 | 0.00403 | HV
490-AL1/64-ST1A 110.0 | 9.75 | 0.059 | 0.37 | 0.96 | ol | 490 | 0.00403 | HV
679-AL1/86-ST1A 110.0 | 9.95 | 0.042 | 0.36 | 1.15 | ol | 679 | 0.00403 | HV
490-AL1/64-ST1A 220.0 | 10 | 0.059 | 0.285 | 0.96 | ol | 490 | 0.00403 | HV
679-AL1/86-ST1A 220.0 | 11.7 | 0.042 | 0.275 | 1.15 | ol | 679 | 0.00403 | HV
490-AL1/64-ST1A 380.0 | 11 | 0.059 | 0.253 | 0.96 | ol | 490 | 0.00403 | HV
679-AL1/86-ST1A 380.0 | 14.6 | 0.042 | 0.25 | 1.15 | ol | 679 | 0.00403 | HV

## trafo_std_types
| i0_percent | pfe_kw | vkr_percent | sn_mva | vn_lv_kv | vn_hv_kv | vk_percent | shift_degree | vector_group | tap_side | tap_neutral | tap_min | tap_max | tap_step_degree | tap_step_percent | tap_phase_shifter
160 MVA 380/110 kV | 0.06 | 60 | 0.25 | 160 | 110 | 380 | 12.2 | 0 | Yy0 | hv | 0 | -9 | 9 | 0 | 1.5 | FALSE
100 MVA 220/110 kV | 0.06 | 55 | 0.26 | 100 | 110 | 220 | 12 | 0 | Yy0 | hv | 0 | -9 | 9 | 0 | 1.5 | FALSE
63 MVA 110/20 kV | 0.04 | 22 | 0.32 | 63 | 20 | 110 | 18 | 150 | YNd5 | hv | 0 | -9 | 9 | 0 | 1.5 | FALSE
40 MVA 110/20 kV | 0.05 | 18 | 0.34 | 40 | 20 | 110 | 16.2 | 150 | YNd5 | hv | 0 | -9 | 9 | 0 | 1.5 | FALSE
25 MVA 110/20 kV | 0.07 | 14 | 0.41 | 25 | 20 | 110 | 12 | 150 | YNd5 | hv | 0 | -9 | 9 | 0 | 1.5 | FALSE
63 MVA 110/10 kV | 0.04 | 22 | 0.32 | 63 | 10 | 110 | 18 | 150 | YNd5 | hv | 0 | -9 | 9 | 0 | 1.5 | FALSE
40 MVA 110/10 kV | 0.05 | 18 | 0.34 | 40 | 10 | 110 | 16.2 | 150 | YNd5 | hv | 0 | -9 | 9 | 0 | 1.5 | FALSE
25 MVA 110/10 kV | 0.07 | 14 | 0.41 | 25 | 10 | 110 | 12 | 150 | YNd5 | hv | 0 | -9 | 9 | 0 | 1.5 | FALSE
0.25 MVA 20/0.4 kV | 0.32 | 0.8 | 1.44 | 0.25 | 0.4 | 20 | 6 | 150 | Yzn5 | hv | 0 | -2 | 2 | 0 | 2.5 | FALSE
0.4 MVA 20/0.4 kV | 0.3375 | 1.35 | 1.425 | 0.4 | 0.4 | 20 | 6 | 150 | Dyn5 | hv | 0 | -2 | 2 | 0 | 2.5 | FALSE
0.63 MVA 20/0.4 kV | 0.2619 | 1.65 | 1.206 | 0.63 | 0.4 | 20 | 6 | 150 | Dyn5 | hv | 0 | -2 | 2 | 0 | 2.5 | FALSE
0.25 MVA 10/0.4 kV | 0.24 | 0.6 | 1.2 | 0.25 | 0.4 | 10 | 4 | 150 | Dyn5 | hv | 0 | -2 | 2 | 0 | 2.5 | FALSE
0.4 MVA 10/0.4 kV | 0.2375 | 0.95 | 1.325 | 0.4 | 0.4 | 10 | 4 | 150 | Dyn5 | hv | 0 | -2 | 2 | 0 | 2.5 | FALSE
0.63 MVA 10/0.4 kV | 0.1873 | 1.18 | 1.0794 | 0.63 | 0.4 | 10 | 4 | 150 | Dyn5 | hv | 0 | -2 | 2 | 0 | 2.5 | FALSE

## trafo3w_std_types
| sn_hv_mva | sn_mv_mva | sn_lv_mva | vn_hv_kv | vn_mv_kv | vn_lv_kv | vk_hv_percent | vk_mv_percent | vk_lv_percent | vkr_hv_percent | vkr_mv_percent | vkr_lv_percent | pfe_kw | i0_percent | shift_mv_degree | shift_lv_degree | vector_group | tap_side | tap_neutral | tap_min | tap_max | tap_step_percent
63/25/38 MVA 110/20/10 kV | 63 | 25 | 38 | 110 | 20 | 10 | 10.4 | 10.4 | 10.4 | 0.28 | 0.32 | 0.35 | 35 | 0.89 | 0 | 0 | YN0yn0yn0 | hv | 0 | -10 | 10 | 1.2
63/25/38 MVA 110/10/10 kV | 63 | 25 | 38 | 110 | 10 | 10 | 10.4 | 10.4 | 10.4 | 0.28 | 0.32 | 0.35 | 35 | 0.89 | 0 | 0 | YN0yn0yn0 | hv | 0 | -10 | 10 | 1.2

## fuse_std_types
| fuse_type | i_rated_a | t_avg | t_min | t_total | x_avg | x_min | x_total
HV 100A | HV 100A | 100 | 0 | [10.0, 3.64, 0.854, 0.281, 0.1, 0.0531, 0.022, 0.01] | [10.0, 4.267, 1.21, 0.403, 0.1, 0.058, 0.022, 0.01] | 0 | [300.0, 350.0, 450.0, 550.0, 700.0, 850.0, 1200.0, 1752.0] | [600.0, 700.0, 900.0, 1150.0, 1665.0, 2000.0, 3000.0, 4313.0]
HV 10A | HV 10A | 10 | 0 | [10.0, 1675.0, 0.344, 0.156, 0.1, 0.0417, 0.0171, 0.01] | [10.0, 1.3, 0.3, 0.155, 0.1, 0.0555, 0.023, 0.01] | 0 | [30.0, 32.0, 35.0, 37.0, 39.0, 50.0, 70.0, 88.0] | [60.0, 70.0, 80.0, 87.0, 94.0, 110.0, 150.0, 216.0]
HV 125A | HV 125A | 125 | 0 | [10.0, 1.82, 0.344, 0.1, 0.0467, 0.0269, 0.01] | [10.0, 2.478, 0.426, 0.1, 0.0427, 0.0211, 0.01] | 0 | [375.0, 500.0, 700.0, 925.0, 1200.0, 1500.0, 2341.0] | [750.0, 1000.0, 1500.0, 2200.0, 3000.0, 4000.0, 5765.0]
HV 160A | HV 160A | 160 | 0 | [10.0, 4.15, 1.03, 0.198, 0.1, 0.051, 0.0172, 0.01] | [10.0, 2.3, 0.734, 0.274, 0.1, 0.046, 0.0177, 0.01] | 0 | [480.0, 550.0, 700.0, 1000.0, 1260.0, 1600.0, 2500.0, 3227.0] | [960.0, 1300.0, 1700.0, 2200.0, 2996.0, 4000.0, 6000.0, 7946.0]
HV 16A | HV 16A | 16 | 0 | [10.0, 0.352, 0.164, 0.1, 0.0649, 0.0342, 0.01] | [10.0, 2.34, 0.722, 0.181, 0.1, 0.055, 0.0296, 0.01] | 0 | [48.0, 60.0, 65.0, 71.0, 80.0, 100.0, 162.0] | [96.0, 110.0, 125.0, 150.0, 168.0, 200.0, 250.0, 398.0]
HV 200A | HV 200A | 200 | 0 | [10.0, 4.267, 1.21, 0.403, 0.1, 0.058, 0.022, 0.01] | [10.0, 3.73, 1.654, 0.328, 0.1, 0.0531, 0.019, 0.01] | 0 | [600.0, 700.0, 900.0, 1150.0, 1665.0, 2000.0, 3000.0, 4313.0] | [1200.0, 1500.0, 1800.0, 2700.0, 3960.0, 5000.0, 7500.0, 10620.0]
HV 20A | HV 20A | 20 | 0 | [10.0, 1.3, 0.3, 0.155, 0.1, 0.0555, 0.023, 0.01] | [10.0, 1.3, 0.161, 0.1, 0.0611, 0.0399, 0.0141, 0.01] | 0 | [60.0, 70.0, 80.0, 87.0, 94.0, 110.0, 150.0, 216.0] | [120.0, 150.0, 200.0, 223.0, 260.0, 300.0, 450.0, 532.0]
HV 25A | HV 25A | 25 | 0 | [10.0, 2.512, 0.833, 0.299, 0.1, 0.0372, 0.0223, 0.01] | [10.0, 3.125, 0.597, 0.198, 0.1, 0.0378, 0.022, 0.01] | 0 | [75.0, 82.0, 90.0, 100.0, 124.0, 170.0, 200.0, 289.0] | [150.0, 170.0, 210.0, 250.0, 294.0, 400.0, 500.0, 711.0]
HV 31.5A | HV 31.5A | 31.5 | 0 | [10.0, 2.34, 0.722, 0.181, 0.1, 0.055, 0.0296, 0.01] | [10.0, 2.84, 0.368, 0.164, 0.1, 0.0621, 0.0378, 0.0195, 0.01] | 0 | [95.0, 110.0, 125.0, 150.0, 165.0, 200.0, 250.0, 390.0] | [189.0, 220.0, 300.0, 350.0, 393.0, 450.0, 530.0, 700.0, 960.0]
HV 40A | HV 40A | 40 | 0 | [10.0, 1.3, 0.161, 0.1, 0.0611, 0.0399, 0.0141, 0.01] | [10.0, 2.05, 0.369, 0.198, 0.1, 0.051, 0.0298, 0.01] | 0 | [120.0, 150.0, 200.0, 223.0, 260.0, 300.0, 450.0, 532.0] | [240.0, 300.0, 400.0, 450.0, 530.0, 650.0, 800.0, 1311.0]
HV 50A | HV 50A | 50 | 0 | [10.0, 3.215, 0.597, 0.198, 0.1, 0.0378, 0.022, 0.01] | [10.0, 3.64, 0.854, 0.281, 0.1, 0.0531, 0.022, 0.01] | 0 | [150.0, 170.0, 210.0, 250.0, 294.0, 400.0, 500.0, 711.0] | [300.0, 350.0, 450.0, 550.0, 700.0, 850.0, 1200.0, 1752.0]
HV 6.3A | HV 6.3A | 6.3 | 0 | [10.0, 1.39, 0.344, 0.168, 0.1, 0.056, 0.0263, 0.01] | [10.0, 1.711, 0.516, 0.198, 0.1, 0.0634, 0.0303, 0.01] | 0 | [19.0, 19.5, 20.4, 20.8, 22.0, 25.0, 32.0, 48.0] | [38.0, 40.0, 43.0, 48.0, 53.0, 60.0, 75.0, 118.0]
HV 63A | HV 63A | 63 | 0 | [10.0, 2.84, 0.368, 0.164, 0.1, 0.0621, 0.0378, 0.0195, 0.01] | [10.0, 1.82, 0.344, 0.1, 0.0467, 0.0269, 0.01] | 0 | [189.0, 220.0, 300.0, 350.0, 393.0, 450.0, 530.0, 700.0, 961.0] | [378.0, 500.0, 700.0, 934.0, 1200.0, 1500.0, 2366.0]
HV 80A | HV 80A | 80 | 0 | [10.0, 2.05, 0.369, 0.198, 0.1, 0.051, 0.0298, 0.01] | [10.0, 4.15, 1.03, 0.198, 0.1, 0.051, 0.0172, 0.01] | 0 | [240.0, 300.0, 400.0, 450.0, 530.0, 650.0, 800.0, 1311.0] | [480.0, 550.0, 700.0, 1000.0, 1260.0, 1600.0, 2500.0, 3227.0]
Siemens NH-1-100 | Siemens NH-1-100 | 100 | [5400.0, 2000.0, 400.0, 20.0, 1.0, 0.2, 0.012, 0.004] | 0 | 0 | [150.0, 190.0, 250.0, 430.0, 900.0, 1250.0, 2700.0, 3600.0] | 0 | 0
Siemens NH-1-125 | Siemens NH-1-125 | 125 | [4800.0, 120.0, 7.0, 0.1, 0.004] | 0 | 0 | [180.0, 400.0, 740.0, 2000.0, 4250.0] | 0 | 0
Siemens NH-1-16 | Siemens NH-1-16 | 16 | [4000.0, 400.0, 2.0, 0.1, 0.04, 0.01] | 0 | 0 | [26.0, 35.0, 75.0, 150.0, 200.0, 300.0] | 0 | 0
Siemens NH-1-160 | Siemens NH-1-160 | 160 | [4800.0, 120.0, 7.0, 0.1, 0.004] | 0 | 0 | [210.0, 500.0, 900.0, 2300.0, 5000.0] | 0 | 0
Siemens NH-1-25 | Siemens NH-1-25 | 25 | [4000.0, 1000.0, 10.0, 0.2, 0.02, 0.01] | 0 | 0 | [40.0, 50.0, 100.0, 210.0, 400.0, 500.0] | 0 | 0
Siemens NH-1-50 | Siemens NH-1-50 | 50 | [4000.0, 40.0, 4.0, 1.0, 0.02, 0.01] | 0 | 0 | [86.0, 200.0, 300.0, 400.0, 1000.0, 1280.0] | 0 | 0
Siemens NH-1-63 | Siemens NH-1-63 | 63 | [4000.0, 100.0, 10.0, 2.0, 0.04, 0.01] | 0 | 0 | [100.0, 200.0, 300.0, 400.0, 1000.0, 1500.0] | 0 | 0
Siemens NH-1-80 | Siemens NH-1-80 | 80 | [4800.0, 120.0, 7.0, 0.1, 0.01] | 0 | 0 | [150.58, 250.0, 450.0, 1150.0, 2470.0] | 0 | 0
Siemens NH-2-1000 | Siemens NH-2-1000 | 1000 | [4800.0, 120.0, 7.0, 0.1, 0.004] | 0 | 0 | [1900.0, 3500.0, 8400.0, 24000.0, 52000.0] | 0 | 0
Siemens NH-2-200 | Siemens NH-2-200 | 200 | [4800.0, 120.0, 7.0, 0.1, 0.004] | 0 | 0 | [280.0, 650.0, 1200.0, 3000.0, 7000.0] | 0 | 0
Siemens NH-2-224 | Siemens NH-2-224 | 224 | [4800.0, 120.0, 7.0, 0.2, 0.04, 0.004] | 0 | 0 | [400.0, 750.0, 1453.0, 3025.0, 4315.0, 7600.0] | 0 | 0
Siemens NH-2-250 | Siemens NH-2-250 | 250 | [4800.0, 120.0, 7.0, 0.1, 0.004] | 0 | 0 | [450.0, 800.0, 1650.0, 4000.0, 8500.0] | 0 | 0
Siemens NH-2-315 | Siemens NH-2-315 | 315 | [4800.0, 120.0, 7.0, 0.1, 0.004] | 0 | 0 | [550.0, 920.0, 1900.0, 5000.0, 11000.0] | 0 | 0
Siemens NH-2-355 | Siemens NH-2-355 | 355 | [4800.0, 120.0, 6.0, 0.1, 0.004] | 0 | 0 | [650.0, 1116.27, 2350.0, 5840.0, 12790.0] | 0 | 0
Siemens NH-2-400 | Siemens NH-2-400 | 400 | [4800.0, 120.0, 7.0, 0.1, 0.004] | 0 | 0 | [720.0, 1350.0, 2800.0, 6500.0, 15000.0] | 0 | 0
Siemens NH-2-425 | Siemens NH-2-425 | 425 | [4800.0, 120.0, 7.0, 0.1, 0.004] | 0 | 0 | [850.0, 1500.0, 3050.0, 7500.0, 16500.0] | 0 | 0
Siemens NH-2-630 | Siemens NH-2-630 | 630 | [4800.0, 120.0, 7.0, 0.1, 0.004] | 0 | 0 | [1200.0, 2000.0, 4800.0, 12000.0, 26000.0] | 0 | 0

## res_bus
| vm_pu | va_degree | p_mw | q_mvar
0 | 0.975 | -0.48166 | 0.0038015 | 0.00095275
1 | 0.97506 | -0.48067 | 0 | 0
2 | 0.97862 | -0.41073 | 0.020854 | 0.0052265
3 | 0.97932 | -0.39702 | 0 | 0
4 | 0.97518 | -0.47823 | 0 | 0
5 | 0.98141 | -0.35626 | 0.023286 | 0.0058361
6 | 0.97626 | -0.457 | 0 | 0
7 | 0.97535 | -0.47486 | 0.0086138 | 0.0021588
8 | 0.97376 | -0.50626 | 0 | 0
9 | 0.97369 | -0.50761 | 0.0036462 | 0.00091383
10 | 0.973 | -0.52125 | 0 | 0
11 | 0.97399 | -0.50155 | 0.04263 | 0.010684
12 | 0.98924 | -0.20559 | 0 | 0
13 | 0.99339 | -0.12585 | 0 | 0
14 | 0.98455 | -0.29646 | 0.071095 | 0.017818
15 | 0.97299 | -0.52136 | 0.0045657 | 0.0011443
16 | 1 | 0 | -0.36007 | -0.091804
17 | 0.99274 | -0.13842 | 0.014477 | 0.0036282
18 | 0.99971 | -0.0055553 | 0 | 0
19 | 0.99614 | -0.07316 | 0.041775 | 0.01047
20 | 0.98322 | -0.32247 | 0 | 0
21 | 0.98104 | -0.36507 | 0.042895 | 0.010751
22 | 0.9758 | -0.46599 | 0 | 0
23 | 0.97578 | -0.46633 | 0.0096812 | 0.0024263
24 | 0.99939 | -0.011656 | 0.0094148 | 0.0023596
25 | 0.9938 | -0.11762 | 0.022492 | 0.0056369
26 | 0.99314 | -0.13019 | 0 | 0
27 | 0.99259 | -0.14091 | 0.012161 | 0.0030478
28 | 0.99029 | -0.18463 | 0 | 0
29 | 0.98523 | -0.28219 | 0.021911 | 0.0054915
30 | 0.99998 | 149.9956 | 0 | 0

## res_line
| p_from_mw | q_from_mvar | p_to_mw | q_to_mvar | pl_mw | ql_mvar | i_from_ka | i_to_ka | i_ka | vm_from_pu | va_from_degree | vm_to_pu | va_to_degree | loading_percent
0 | -0.0038015 | -0.00095275 | 0.0038017 | 0.00095269 | 1.798e-07 | -6.2589e-08 | 0.0058017 | 0.0058017 | 0.0058017 | 0.975 | -0.48166 | 0.97506 | -0.48067 | 1.5939
1 | -0.0038017 | -0.00095269 | 0.0038021 | 0.00095253 | 4.4112e-07 | -1.5365e-07 | 0.0058017 | 0.0058015 | 0.0058017 | 0.97506 | -0.48067 | 0.97518 | -0.47823 | 1.5939
2 | -0.020854 | -0.0052265 | 0.020867 | 0.0052347 | 1.3628e-05 | 8.2676e-06 | 0.031709 | 0.031709 | 0.031709 | 0.97862 | -0.41073 | 0.97932 | -0.39702 | 8.7112
3 | -0.094145 | -0.023726 | 0.094329 | 0.023843 | 0.00018399 | 0.00011745 | 0.14309 | 0.14309 | 0.14309 | 0.97932 | -0.39702 | 0.98141 | -0.35626 | 39.3118
4 | 0.073278 | 0.018491 | -0.073068 | -0.018358 | 0.00020983 | 0.00013372 | 0.11139 | 0.11139 | 0.11139 | 0.97932 | -0.39702 | 0.97626 | -0.457 | 30.6007
5 | -0.0038021 | -0.00095253 | 0.0038027 | 0.00095232 | 6.1034e-07 | -2.1281e-07 | 0.0058015 | 0.0058013 | 0.0058015 | 0.97518 | -0.47823 | 0.97535 | -0.47486 | 1.5938
6 | -0.11762 | -0.02968 | 0.11803 | 0.029947 | 0.00041883 | 0.0002676 | 0.1784 | 0.1784 | 0.1784 | 0.98141 | -0.35626 | 0.98523 | -0.28219 | 49.0114
7 | 0.022113 | 0.0055462 | -0.022103 | -0.0055402 | 9.8304e-06 | 6.0031e-06 | 0.033706 | 0.033706 | 0.033706 | 0.97626 | -0.457 | 0.97578 | -0.46633 | 9.2599
8 | 0.050955 | 0.012811 | -0.050933 | -0.012797 | 2.1868e-05 | 1.3875e-05 | 0.077681 | 0.077681 | 0.077681 | 0.97626 | -0.457 | 0.9758 | -0.46599 | 21.3409
9 | -0.012417 | -0.0031111 | 0.012422 | 0.0031139 | 5.048e-06 | 2.7623e-06 | 0.018943 | 0.018942 | 0.018943 | 0.97535 | -0.47486 | 0.97578 | -0.46633 | 5.204
10 | 0.0036464 | 0.00091373 | -0.0036462 | -0.00091383 | 2.3431e-07 | -1.0036e-07 | 0.0055722 | 0.0055722 | 0.0055722 | 0.97376 | -0.50626 | 0.97369 | -0.50761 | 1.5308
11 | 0.004569 | 0.0011441 | -0.0045657 | -0.0011443 | 3.2602e-06 | -1.3026e-07 | 0.0069816 | 0.0069824 | 0.0069824 | 0.97376 | -0.50626 | 0.973 | -0.52125 | 1.9182
12 | -0.0082154 | -0.0020579 | 0.0082173 | 0.0020587 | 1.8446e-06 | 7.9218e-07 | 0.012554 | 0.012554 | 0.012554 | 0.97376 | -0.50626 | 0.97399 | -0.50155 | 3.4488
13 | 0.0045657 | 0.0011443 | -0.0045657 | -0.0011443 | 2.3854e-08 | -9.385e-10 | 0.0069824 | 0.0069824 | 0.0069824 | 0.973 | -0.52125 | 0.97299 | -0.52136 | 1.9182
14 | -0.050847 | -0.012743 | 0.050933 | 0.012797 | 8.628e-05 | 5.4744e-05 | 0.077681 | 0.077681 | 0.077681 | 0.97399 | -0.50155 | 0.9758 | -0.46599 | 21.341
15 | -0.11463 | -0.028975 | 0.11507 | 0.029256 | 0.00044018 | 0.0002812 | 0.17251 | 0.17251 | 0.17251 | 0.98924 | -0.20559 | 0.99339 | -0.12585 | 47.3933
16 | 0.11463 | 0.028975 | -0.11413 | -0.028657 | 0.00049709 | 0.00031757 | 0.17251 | 0.17251 | 0.17251 | 0.98924 | -0.20559 | 0.98455 | -0.29646 | 47.3934
17 | -0.12955 | -0.032889 | 0.13034 | 0.033394 | 0.00078965 | 0.00050465 | 0.19421 | 0.19421 | 0.19421 | 0.99339 | -0.12585 | 1 | 0 | 53.3545
18 | 0.014485 | 0.0036332 | -0.014477 | -0.0036282 | 8.6756e-06 | 4.9167e-06 | 0.021699 | 0.021699 | 0.021699 | 0.99339 | -0.12585 | 0.99274 | -0.13842 | 5.9614
19 | 0.043036 | 0.010839 | -0.042982 | -0.010806 | 5.3461e-05 | 3.3787e-05 | 0.065062 | 0.065062 | 0.065062 | 0.98455 | -0.29646 | 0.98322 | -0.32247 | 17.8742
20 | 0.00942 | 0.002362 | -0.0094175 | -0.0023608 | 2.4933e-06 | 1.1519e-06 | 0.014017 | 0.014018 | 0.014018 | 1 | 0 | 0.99971 | -0.0055553 | 3.851
21 | 0.21865 | 0.056048 | -0.21788 | -0.055555 | 0.00077253 | 0.0004934 | 0.3258 | 0.3258 | 0.3258 | 1 | 0 | 0.99614 | -0.07316 | 44.7531
22 | 0.0094175 | 0.0023608 | -0.0094148 | -0.0023596 | 2.7368e-06 | 1.2647e-06 | 0.014018 | 0.014018 | 0.014018 | 0.99971 | -0.0055553 | 0.99939 | -0.011656 | 3.851
23 | 0.17611 | 0.045085 | -0.17573 | -0.044843 | 0.00037834 | 0.00024138 | 0.2634 | 0.2634 | 0.2634 | 0.99614 | -0.07316 | 0.9938 | -0.11762 | 36.1813
24 | 0.042982 | 0.010806 | -0.042895 | -0.010751 | 8.7238e-05 | 5.5137e-05 | 0.065062 | 0.065062 | 0.065062 | 0.98322 | -0.32247 | 0.98104 | -0.36507 | 17.8742
25 | 0.15324 | 0.039206 | -0.15314 | -0.039147 | 9.3124e-05 | 5.9356e-05 | 0.22972 | 0.22972 | 0.22972 | 0.9938 | -0.11762 | 0.99314 | -0.13019 | 31.5555
26 | 0.012167 | 0.0030511 | -0.012161 | -0.0030478 | 6.214e-06 | 3.3322e-06 | 0.01823 | 0.01823 | 0.01823 | 0.99314 | -0.13019 | 0.99259 | -0.14091 | 5.0084
27 | 0.14098 | 0.036096 | -0.1406 | -0.03586 | 0.00037068 | 0.0002361 | 0.21149 | 0.21149 | 0.21149 | 0.99314 | -0.13019 | 0.99029 | -0.18463 | 29.0514
28 | 0.1406 | 0.03586 | -0.13995 | -0.035439 | 0.00065898 | 0.00042124 | 0.21149 | 0.21149 | 0.21149 | 0.99029 | -0.18463 | 0.98523 | -0.28219 | 58.1029

## res_trafo
| p_hv_mw | q_hv_mvar | p_lv_mw | q_lv_mvar | pl_mw | ql_mvar | i_hv_ka | i_lv_ka | vm_hv_pu | va_hv_degree | vm_lv_pu | va_lv_degree | loading_percent
0 | -1.2729e-15 | -1.3162e-15 | 0.00165 | 1.2699e-07 | 0.00165 | 1.2699e-07 | 5.2857e-17 | 0.0023815 | 0.99998 | 149.9956 | 1 | 0 | 0.2619

## res_ext_grid
| p_mw | q_mvar
0 | 0.36007 | 0.091804

## res_load
| p_mw | q_mvar
0 | 0.0038015 | 0.00095275
1 | 0.020854 | 0.0052265
2 | 0.023286 | 0.0058361
3 | 0.0086138 | 0.0021588
4 | 0.0036462 | 0.00091383
5 | 0.04263 | 0.010684
6 | 0.071095 | 0.017818
7 | 0.0045657 | 0.0011443
8 | 0.014477 | 0.0036282
9 | 0.041775 | 0.01047
10 | 0.042895 | 0.010751
11 | 0.0096812 | 0.0024263
12 | 0.0094148 | 0.0023596
13 | 0.022492 | 0.0056369
14 | 0.012161 | 0.0030478
15 | 0.021911 | 0.0054915

## dtypes
| element | column | dtype
0 | bus | name | object
1 | bus | vn_kv | float64
2 | bus | type | object
3 | bus | zone | object
4 | bus | in_service | bool
5 | load | name | object
6 | load | bus | uint32
7 | load | p_mw | float64
8 | load | q_mvar | float64
9 | load | const_z_percent | float64
10 | load | const_i_percent | float64
11 | load | sn_mva | float64
12 | load | scaling | float64
13 | load | in_service | bool
14 | load | type | object
15 | ext_grid | name | object
16 | ext_grid | bus | uint32
17 | ext_grid | vm_pu | float64
18 | ext_grid | va_degree | float64
19 | ext_grid | slack_weight | float64
20 | ext_grid | in_service | bool
21 | line | name | object
22 | line | std_type | object
23 | line | from_bus | uint32
24 | line | to_bus | uint32
25 | line | length_km | float64
26 | line | r_ohm_per_km | float64
27 | line | x_ohm_per_km | float64
28 | line | c_nf_per_km | float64
29 | line | g_us_per_km | float64
30 | line | max_i_ka | float64
31 | line | df | float64
32 | line | parallel | uint32
33 | line | type | object
34 | line | in_service | bool
35 | trafo | name | object
36 | trafo | std_type | object
37 | trafo | hv_bus | uint32
38 | trafo | lv_bus | uint32
39 | trafo | sn_mva | float64
40 | trafo | vn_hv_kv | float64
41 | trafo | vn_lv_kv | float64
42 | trafo | vk_percent | float64
43 | trafo | vkr_percent | float64
44 | trafo | pfe_kw | float64
45 | trafo | i0_percent | float64
46 | trafo | shift_degree | float64
47 | trafo | tap_side | object
48 | trafo | tap_neutral | int32
49 | trafo | tap_min | int32
50 | trafo | tap_max | int32
51 | trafo | tap_step_percent | float64
52 | trafo | tap_step_degree | float64
53 | trafo | tap_pos | int32
54 | trafo | tap_phase_shifter | bool
55 | trafo | parallel | uint32
56 | trafo | df | float64
57 | trafo | in_service | bool
58 | line_geodata | coords | object
59 | bus_geodata | x | float64
60 | bus_geodata | y | float64
61 | bus_geodata | coords | object
62 | res_bus | vm_pu | float64
63 | res_bus | va_degree | float64
64 | res_bus | p_mw | float64
65 | res_bus | q_mvar | float64
66 | res_line | p_from_mw | float64
67 | res_line | q_from_mvar | float64
68 | res_line | p_to_mw | float64
69 | res_line | q_to_mvar | float64
70 | res_line | pl_mw | float64
71 | res_line | ql_mvar | float64
72 | res_line | i_from_ka | float64
73 | res_line | i_to_ka | float64
74 | res_line | i_ka | float64
75 | res_line | vm_from_pu | float64
76 | res_line | va_from_degree | float64
77 | res_line | vm_to_pu | float64
78 | res_line | va_to_degree | float64
79 | res_line | loading_percent | float64
80 | res_trafo | p_hv_mw | float64
81 | res_trafo | q_hv_mvar | float64
82 | res_trafo | p_lv_mw | float64
83 | res_trafo | q_lv_mvar | float64
84 | res_trafo | pl_mw | float64
85 | res_trafo | ql_mvar | float64
86 | res_trafo | i_hv_ka | float64
87 | res_trafo | i_lv_ka | float64
88 | res_trafo | vm_hv_pu | float64
89 | res_trafo | va_hv_degree | float64
90 | res_trafo | vm_lv_pu | float64
91 | res_trafo | va_lv_degree | float64
92 | res_trafo | loading_percent | float64
93 | res_ext_grid | p_mw | float64
94 | res_ext_grid | q_mvar | float64
95 | res_load | p_mw | float64
96 | res_load | q_mvar | float64

## parameters
| version | format_version | converged | OPF_converged | name | f_hz | sn_mva
0 | 2.14.6 | 2.14.0 | TRUE | FALSE |  | 50 | 1