## bus
| name | vn_kv | type | zone | in_service
0 | bus_LV_200-8_1_4_node_6 | 0.4 | n |  | TRUE
1 | bus_LV_200-8_1_4_node_7 | 0.4 | n |  | TRUE
2 | bus_LV_200-8_1_4_node_8 | 0.4 | n |  | TRUE
3 | bus_LV_200-8_1_4_node_9 | 0.4 | n |  | TRUE
4 | bus_LV_200-8_1_4_node_10 | 0.4 | n |  | TRUE
5 | bus_LV_200-8_1_4_node_13 | 0.4 | n |  | TRUE
6 | bus_LV_200-8_1_4_node_38 | 0.4 | n |  | TRUE
7 | bus_LV_200-8_1_4_node_15 | 0.4 | n |  | TRUE
8 | bus_LV_200-8_1_4_node_36 | 0.4 | n |  | TRUE
9 | bus_LV_200-8_1_4_node_27 | 0.4 | n |  | TRUE
10 | bus_LV_200-8_1_4_node_77 | 0.4 | n |  | TRUE
11 | bus_LV_200-8_1_4_node_32 | 0.4 | n |  | TRUE
12 | bus_LV_200-8_1_4_node_44 | 0.4 | n |  | TRUE
13 | bus_LV_200-8_1_4_node_51 | 0.4 | n |  | TRUE
14 | bus_LV_200-8_1_4_node_17 | 0.4 | n |  | TRUE
15 | bus_LV_200-8_1_4_node_47 | 0.4 | n |  | TRUE
16 | bus_LV_200-8_1_4_node_16 | 0.4 | n |  | TRUE
17 | bus_LV_200-8_1_4_node_26 | 0.4 | n |  | TRUE
18 | bus_LV_200-8_1_4_node_49 | 0.4 | n |  | TRUE
19 | bus_LV_200-8_1_4_node_75 | 0.4 | n |  | TRUE
20 | bus_LV_200-8_1_4_node_28 | 0.4 | n |  | TRUE
21 | bus_LV_200-8_1_4_node_70 | 0.4 | n |  | TRUE
22 | bus_LV_200-8_1_4_node_29 | 0.4 | n |  | TRUE
23 | bus_LV_200-8_1_4_node_48 | 0.4 | n |  | TRUE
24 | bus_LV_200-8_1_4_node_34 | 0.4 | n |  | TRUE
25 | bus_LV_200-8_1_4_node_46 | 0.4 | n |  | TRUE
26 | bus_LV_200-8_1_4_node_31 | 0.4 | n |  | TRUE
27 | bus_LV_200-8_1_4_node_37 | 0.4 | n |  | TRUE
28 | bus_LV_200-8_1_4_node_35 | 0.4 | n |  | TRUE
29 | bus_LV_200-8_1_4_node_39 | 0.4 | n |  | TRUE
30 | bus_LV_200-8_1_4_node_33 | 0.4 | n |  | TRUE
31 | bus_LV_200-8_1_4_node_73 | 0.4 | n |  | TRUE
32 | bus_LV_200-8_1_4_node_50 | 0.4 | n |  | TRUE
33 | bus_LV_200-8_1_4_node_42 | 0.4 | n |  | TRUE
34 | bus_LV_200-8_1_4_node_71 | 0.4 | n |  | TRUE
35 | bus_LV_200-8_1_4_node_40 | 0.4 | n |  | TRUE
36 | bus_LV_200-8_1_4_node_72 | 0.4 | n |  | TRUE
37 | bus_LV_200-8_1_4_node_41 | 0.4 | n |  | TRUE
38 | bus_MV_504_0_node_81 | 20 | n |  | TRUE

## load
| name | bus | p_mw | q_mvar | const_z_percent | const_i_percent | sn_mva | scaling | in_service | type
0 | LV_200-8_1_4_load_6 | 0 | 0.035353 | 0.0088602 | 0 | 0 |  | 1 | TRUE | wye
1 | LV_200-8_1_4_load_9 | 3 | 0.014563 | 0.0036499 | 0 | 0 |  | 1 | TRUE | wye
2 | LV_200-8_1_4_load_38 | 6 | 0.0043762 | 0.0010968 | 0 | 0 |  | 1 | TRUE | wye
3 | LV_200-8_1_4_load_77 | 10 | 0.0088889 | 0.0022278 | 0 | 0 |  | 1 | TRUE | wye
4 | LV_200-8_1_4_load_51 | 13 | 0.0023356 | 0.00058535 | 0 | 0 |  | 1 | TRUE | wye
5 | LV_200-8_1_4_load_47 | 15 | 0.013023 | 0.0032638 | 0 | 0 |  | 1 | TRUE | wye
6 | LV_200-8_1_4_load_49 | 18 | 0.0026723 | 0.00066975 | 0 | 0 |  | 1 | TRUE | wye
7 | LV_200-8_1_4_load_75 | 19 | 0.0033996 | 0.00085202 | 0 | 0 |  | 1 | TRUE | wye
8 | LV_200-8_1_4_load_70 | 21 | 0.0062579 | 0.0015684 | 0 | 0 |  | 1 | TRUE | wye
9 | LV_200-8_1_4_load_48 | 23 | 0.03753 | 0.0094058 | 0 | 0 |  | 1 | TRUE | wye
10 | LV_200-8_1_4_load_46 | 25 | 0.012778 | 0.0032024 | 0 | 0 |  | 1 | TRUE | wye
11 | LV_200-8_1_4_load_37 | 27 | 0.0080833 | 0.0020259 | 0 | 0 |  | 1 | TRUE | wye
12 | LV_200-8_1_4_load_35 | 28 | 0.010265 | 0.0025727 | 0 | 0 |  | 1 | TRUE | wye
13 | LV_200-8_1_4_load_39 | 29 | 0.0039885 | 0.0009996 | 0 | 0 |  | 1 | TRUE | wye
14 | LV_200-8_1_4_load_73 | 31 | 0.04418 | 0.011073 | 0 | 0 |  | 1 | TRUE | wye
15 | LV_200-8_1_4_load_50 | 32 | 0.0025109 | 0.00062928 | 0 | 0 |  | 1 | TRUE | wye
16 | LV_200-8_1_4_load_42 | 33 | 0.0044142 | 0.0011063 | 0 | 0 |  | 1 | TRUE | wye
17 | LV_200-8_1_4_load_71 | 34 | 0.0066908 | 0.0016769 | 0 | 0 |  | 1 | TRUE | wye
18 | LV_200-8_1_4_load_40 | 35 | 0.010758 | 0.0026963 | 0 | 0 |  | 1 | TRUE | wye
19 | LV_200-8_1_4_load_72 | 36 | 0.016772 | 0.0042033 | 0 | 0 |  | 1 | TRUE | wye
20 | LV_200-8_1_4_load_41 | 37 | 0.003285 | 0.0008233 | 0 | 0 |  | 1 | TRUE | wye

## ext_grid
| name | bus | vm_pu | va_degree | slack_weight | in_service
0 |  | 22 | 1 | 0 | 1 | TRUE

## line
| name | std_type | from_bus | to_bus | length_km | r_ohm_per_km | x_ohm_per_km | c_nf_per_km | g_us_per_km | max_i_ka | df | parallel | type | in_service
0 | LV_200-8_1_4_line_0 |  | 0 | 1 | 0.020958 | 0.125 | 0.08 | 261 | 0 | 0.364 | 1 | 1 | cs | TRUE
1 | LV_200-8_1_4_line_1 |  | 0 | 2 | 0.016591 | 0.125 | 0.08 | 261 | 0 | 0.364 | 1 | 1 | cs | TRUE
2 | LV_200-8_1_4_line_2 |  | 1 | 3 | 0.019534 | 0.125 | 0.08 | 261 | 0 | 0.364 | 1 | 1 | cs | TRUE
3 | LV_200-8_1_4_line_3 |  | 2 | 4 | 0.005409 | 0.125 | 0.08 | 261 | 0 | 0.364 | 1 | 1 | cs | TRUE
4 | LV_200-8_1_4_line_4 |  | 3 | 5 | 0.01526 | 0.125 | 0.08 | 261 | 0 | 0.364 | 1 | 1 | cs | TRUE
5 | LV_200-8_1_4_line_5 |  | 4 | 6 | 0.044854 | 0.125 | 0.08 | 261 | 0 | 0.364 | 1 | 1 | cs | TRUE
6 | LV_200-8_1_4_line_6 |  | 5 | 7 | 0.045048 | 0.125 | 0.08 | 261 | 0 | 0.364 | 1 | 1 | cs | TRUE
7 | LV_200-8_1_4_line_7 |  | 6 | 8 | 0.013089 | 0.125 | 0.08 | 261 | 0 | 0.364 | 1 | 1 | cs | TRUE
8 | LV_200-8_1_4_line_8 |  | 7 | 13 | 0.028869 | 0.125 | 0.08 | 261 | 0 | 0.364 | 1 | 1 | cs | TRUE
9 | LV_200-8_1_4_line_9 |  | 7 | 14 | 0.068646 | 0.125 | 0.08 | 261 | 0 | 0.364 | 1 | 1 | cs | TRUE
10 | LV_200-8_1_4_line_10 |  | 7 | 15 | 0.019108 | 0.125 | 0.08 | 261 | 0 | 0.364 | 1 | 1 | cs | TRUE
11 | LV_200-8_1_4_line_11 |  | 8 | 20 | 0.053041 | 0.125 | 0.08 | 261 | 0 | 0.364 | 1 | 1 | cs | TRUE
12 | LV_200-8_1_4_line_12 |  | 8 | 30 | 0.031162 | 0.125 | 0.08 | 261 | 0 | 0.364 | 1 | 1 | cs | TRUE
13 | LV_200-8_1_4_line_13 |  | 9 | 10 | 0.077902 | 0.125 | 0.08 | 261 | 0 | 0.364 | 1 | 1 | cs | TRUE
14 | LV_200-8_1_4_line_14 |  | 9 | 11 | 0.062661 | 0.125 | 0.08 | 261 | 0 | 0.364 | 1 | 1 | cs | TRUE
15 | LV_200-8_1_4_line_15 |  | 9 | 12 | 0.046902 | 0.125 | 0.08 | 261 | 0 | 0.364 | 1 | 1 | cs | TRUE
16 | LV_200-8_1_4_line_16 |  | 11 | 24 | 0.090219 | 0.125 | 0.08 | 261 | 0 | 0.364 | 1 | 1 | cs | TRUE
17 | LV_200-8_1_4_line_17 |  | 11 | 29 | 0.022488 | 0.125 | 0.08 | 261 | 0 | 0.364 | 1 | 1 | cs | TRUE
18 | LV_200-8_1_4_line_18 |  | 12 | 33 | 0.015936 | 0.125 | 0.08 | 261 | 0 | 0.364 | 1 | 1 | cs | TRUE
19 | LV_200-8_1_4_line_19 |  | 13 | 16 | 0.043137 | 0.125 | 0.08 | 261 | 0 | 0.364 | 1 | 1 | cs | TRUE
20 | LV_200-8_1_4_line_20 |  | 14 | 18 | 0.022431 | 0.125 | 0.08 | 261 | 0 | 0.364 | 1 | 1 | cs | TRUE
21 | LV_200-8_1_4_line_21 |  | 15 | 25 | 0.039053 | 0.125 | 0.08 | 261 | 0 | 0.364 | 1 | 1 | cs | TRUE
22 | LV_200-8_1_4_line_22 |  | 16 | 17 | 0.61175 | 0.125 | 0.08 | 261 | 0 | 0.364 | 1 | 1 | cs | TRUE
23 | LV_200-8_1_4_line_23 |  | 17 | 19 | 0.0087714 | 0.125 | 0.08 | 261 | 0 | 0.364 | 1 | 1 | cs | TRUE
24 | LV_200-8_1_4_line_24 |  | 18 | 32 | 0.033843 | 0.125 | 0.08 | 261 | 0 | 0.364 | 1 | 1 | cs | TRUE
25 | LV_200-8_1_4_line_25 |  | 20 | 21 | 0.023718 | 0.125 | 0.08 | 261 | 0 | 0.364 | 1 | 1 | cs | TRUE
26 | LV_200-8_1_4_line_26 |  | 22 | 23 | 0.035026 | 0.125 | 0.08 | 261 | 0 | 0.364 | 1 | 1 | cs | TRUE
27 | LV_200-8_1_4_line_27 |  | 22 | 24 | 0.090248 | 0.125 | 0.08 | 261 | 0 | 0.364 | 1 | 1 | cs | TRUE
28 | LV_200-8_1_4_line_28 |  | 22 | 25 | 0.032042 | 0.125 | 0.08 | 261 | 0 | 0.364 | 1 | 2 | cs | TRUE
29 | LV_200-8_1_4_line_29 |  | 24 | 31 | 0.025694 | 0.125 | 0.08 | 261 | 0 | 0.364 | 1 | 1 | cs | TRUE
30 | LV_200-8_1_4_line_30 |  | 26 | 27 | 0.020511 | 0.125 | 0.08 | 261 | 0 | 0.364 | 1 | 1 | cs | TRUE
31 | LV_200-8_1_4_line_31 |  | 26 | 28 | 0.027151 | 0.125 | 0.08 | 261 | 0 | 0.364 | 1 | 1 | cs | TRUE
32 | LV_200-8_1_4_line_32 |  | 27 | 34 | 0.012085 | 0.125 | 0.08 | 261 | 0 | 0.364 | 1 | 1 | cs | TRUE
33 | LV_200-8_1_4_line_33 |  | 28 | 30 | 0.014723 | 0.125 | 0.08 | 261 | 0 | 0.364 | 1 | 1 | cs | TRUE
34 | LV_200-8_1_4_line_34 |  | 29 | 35 | 0.018235 | 0.125 | 0.08 | 261 | 0 | 0.364 | 1 | 1 | cs | TRUE
35 | LV_200-8_1_4_line_35 |  | 33 | 37 | 0.013276 | 0.125 | 0.08 | 261 | 0 | 0.364 | 1 | 1 | cs | TRUE
36 | LV_200-8_1_4_line_36 |  | 34 | 36 | 0.011933 | 0.125 | 0.08 | 261 | 0 | 0.364 | 1 | 1 | cs | TRUE

## trafo
| name | std_type | hv_bus | lv_bus | sn_mva | vn_hv_kv | vn_lv_kv | vk_percent | vkr_percent | pfe_kw | i0_percent | shift_degree | tap_side | tap_neutral | tap_min | tap_max | tap_step_percent | tap_step_degree | tap_pos | tap_phase_shifter | parallel | df | in_service
0 | LV_200-8_1_4_trafo_29 | 0.63 MVA 20/0.4 kV | 38 | 22 | 0.63 | 20 | 0.4 | 6 | 1.206 | 1.65 | 0.2619 | 150 | hv | 0 | -2 | 2 | 2.5 | 0 | 0 | FALSE | 1 | 1 | TRUE

## line_geodata
| x0 | y0 | x1 | y1 | x2 | y2 | x3 | y3 | x4 | y4 | x5 | y5 | x6 | y6 | x7 | y7 | x8 | y8 | x9 | y9 | x10 | y10 | x11 | y11 | x12 | y12 | x13 | y13 | x14 | y14 | x15 | y15 | x16 | y16 | x17 | y17 | x18 | y18 | x19 | y19 | x20 | y20 | x21 | y21 | x22 | y22 | x23 | y23 | x24 | y24 | x25 | y25 | x26 | y26 | x27 | y27 | x28 | y28 | x29 | y29 | x30 | y30 | x31 | y31 | x32 | y32 | x33 | y33 | x34 | y34 | x35 | y35 | x36 | y36 | x37 | y37 | x38 | y38 | x39 | y39 | x40 | y40 | x41 | y41 | x42 | y42
0 | 2689857.3194 | 1252869.5717 | 2689839.9913 | 1252881.3606
1 | 2689841.2382 | 1252897.338 | 2689839.1094 | 1252881.9606 | 2689839.9913 | 1252881.3606
2 | 2689857.3194 | 1252869.5717 | 2689852.4046 | 1252865.7053 | 2689844.5247 | 1252855.0145
3 | 2689845.412 | 1252900.7929 | 2689841.2382 | 1252897.338
4 | 2689835.4708 | 1252842.7309 | 2689844.5247 | 1252855.0145
5 | 2689845.412 | 1252900.7929 | 2689853.0052 | 1252897.739 | 2689862.5903 | 1252897.2062 | 2689874.0843 | 1252901.1725 | 2689880.6896 | 1252905.5316 | 2689887.079 | 1252908.3825
6 | 2689801.7362 | 1252847.69 | 2689806.5654 | 1252855.2134 | 2689812.3648 | 1252851.5095 | 2689821.3571 | 1252845.7748 | 2689832.7879 | 1252838.4981 | 2689835.4708 | 1252842.7309
7 | 2689899.0325 | 1252913.7161 | 2689887.079 | 1252908.3825
8 | 2689801.7362 | 1252847.69 | 2689795.4403 | 1252850.7969 | 2689793.1988 | 1252851.2967 | 2689790.897 | 1252851.2951 | 2689788.7458 | 1252850.8177 | 2689786.7444 | 1252849.92 | 2689784.9756 | 1252848.6144 | 2689780.8126 | 1252845.4378 | 2689777.5356 | 1252841.1235
9 | 2689762.7398 | 1252851.7688 | 2689764.1697 | 1252855.0152 | 2689770.4341 | 1252852.4971 | 2689777.3333 | 1252847.9314 | 2689791.4855 | 1252865.7373 | 2689806.5654 | 1252855.2134 | 2689801.7362 | 1252847.69
10 | 2689801.7362 | 1252847.69 | 2689818.9405 | 1252839.3759
11 | 2689876.7703 | 1252961.8709 | 2689883.8665 | 1252945.3214 | 2689899.0325 | 1252913.7161
12 | 2689912.6428 | 1252885.6678 | 2689899.0325 | 1252913.7161
13 | 2689783.8756 | 1252655.394 | 2689782.5906 | 1252648.5581 | 2689784.6843 | 1252637.4035 | 2689791.0316 | 1252634.4085 | 2689832.3085 | 1252667.1593
14 | 2689805.4005 | 1252721.5487 | 2689805.8024 | 1252707.4884 | 2689809.8721 | 1252696.9198 | 2689832.3085 | 1252667.1593
15 | 2689832.3085 | 1252667.1593 | 2689852.3342 | 1252640.0977 | 2689841.83 | 1252632.0434
16 | 2689805.4005 | 1252721.5487 | 2689805.8024 | 1252707.4884 | 2689816.3608 | 1252709.4833 | 2689820.2727 | 1252708.3195 | 2689824.0633 | 1252705.7083 | 2689830.171 | 1252702.087 | 2689863.154 | 1252727.8069 | 2689869.0385 | 1252732.9223
17 | 2689805.4005 | 1252721.5487 | 2689784.4612 | 1252729.7488
18 | 2689841.83 | 1252632.0434 | 2689829.1821 | 1252622.3493
19 | 2689749.0215 | 1252808.817 | 2689770.0467 | 1252831.2638 | 2689777.5356 | 1252841.1235
20 | 2689762.7398 | 1252851.7688 | 2689745.5746 | 1252853.4879 | 2689740.3987 | 1252853.7007
21 | 2689818.9405 | 1252839.3759 | 2689828.6193 | 1252834.6986 | 2689845.3762 | 1252824.5782 | 2689852.5122 | 1252819.5543
22 | 2689897.8511 | 1252606.8182 | 2689890.5526 | 1252601.3699 | 2689884.5835 | 1252596.3422 | 2689875.112 | 1252589.8602 | 2689864.7937 | 1252584.9666 | 2689854.9428 | 1252582.5932 | 2689845.9212 | 1252580.7772 | 2689833.2148 | 1252580.5622 | 2689823.1348 | 1252582.3441 | 2689813.2288 | 1252585.096 | 2689802.6952 | 1252589.9178 | 2689793.0937 | 1252595.977 | 2689759.0104 | 1252619.3674 | 2689747.8014 | 1252627.9264 | 2689736.4299 | 1252638.2398 | 2689728.3189 | 1252647.0571 | 2689722.0443 | 1252656.2135 | 2689706.6719 | 1252677.0523 | 2689692.8755 | 1252688.0297 | 2689681.3918 | 1252699.7871 | 2689672.1255 | 1252708.6536 | 2689659.3289 | 1252719.4016 | 2689648.5527 | 1252728.3009 | 2689627.3515 | 1252744.348 | 2689611.0234 | 1252757.0663 | 2689593.2535 | 1252771.3085 | 2689597.8256 | 1252777.3823 | 2689596.8719 | 1252781.56 | 2689597.0234 | 1252785.0094 | 2689597.9658 | 1252788.0704 | 2689599.63 | 1252790.8088 | 2689634.3701 | 1252833.5893 | 2689640.7428 | 1252828.4039 | 2689645.0333 | 1252827.1568 | 2689653.6991 | 1252818.5591 | 2689662.0081 | 1252817.573 | 2689668.2514 | 1252819.9359 | 2689707.4173 | 1252780.2761 | 2689710.8841 | 1252778.1047 | 2689718.0986 | 1252784.6078 | 2689734.5664 | 1252799.5353 | 2689746.5971 | 1252811.4267 | 2689749.0215 | 1252808.817
23 | 2689897.8511 | 1252606.8182 | 2689903.6462 | 1252613.4025
24 | 2689740.3987 | 1252853.7007 | 2689706.5845 | 1252855.0911
25 | 2689876.7703 | 1252961.8709 | 2689873.8541 | 1252960.5813 | 2689863.3066 | 1252955.9177 | 2689858.6865 | 1252952.5339 | 2689856.4955 | 1252950.1062
26 | 2689843.6727 | 1252771.723 | 2689868.4194 | 1252796.584
27 | 2689868.4194 | 1252796.584 | 2689871.5625 | 1252793.8629 | 2689852.3702 | 1252773.9899 | 2689839.9057 | 1252761.3468 | 2689843.9366 | 1252757.3159 | 2689858.9664 | 1252743.1552 | 2689869.0385 | 1252732.9223
28 | 2689868.4194 | 1252796.584 | 2689869.6509 | 1252798.4819 | 2689870.3579 | 1252800.6276 | 2689870.4972 | 1252802.887 | 2689869.7733 | 1252805.8339 | 2689868.0971 | 1252808.3659 | 2689858.1005 | 1252815.6199 | 2689852.5122 | 1252819.5543
29 | 2689869.0385 | 1252732.9223 | 2689875.9007 | 1252729.8129 | 2689882.3988 | 1252724.841 | 2689889.0252 | 1252717.3802
30 | 2689930.9201 | 1252847.994 | 2689912.4542 | 1252839.0653
31 | 2689930.9201 | 1252847.994 | 2689919.0691 | 1252872.4217
32 | 2689912.4542 | 1252839.0653 | 2689901.5742 | 1252833.8044
33 | 2689912.6428 | 1252885.6678 | 2689919.0691 | 1252872.4217
34 | 2689770.319 | 1252718.2368 | 2689784.4612 | 1252729.7488
35 | 2689818.6452 | 1252614.2732 | 2689829.1821 | 1252622.3493
36 | 2689906.7069 | 1252823.0314 | 2689901.5742 | 1252833.8044 | 2689901.5742 | 1252833.8044

## bus_geodata
| x | y | coords
0 | 2689839.9913 | 1252881.3606
1 | 2689857.3194 | 1252869.5717
2 | 2689841.2382 | 1252897.338
3 | 2689844.5247 | 1252855.0145
4 | 2689845.412 | 1252900.7929
5 | 2689835.4708 | 1252842.7309
6 | 2689887.079 | 1252908.3825
7 | 2689801.7362 | 1252847.69
8 | 2689899.0325 | 1252913.7161
9 | 2689832.3085 | 1252667.1593
10 | 2689783.8756 | 1252655.394
11 | 2689805.4005 | 1252721.5487
12 | 2689841.83 | 1252632.0434
13 | 2689777.5356 | 1252841.1235
14 | 2689762.7398 | 1252851.7688
15 | 2689818.9405 | 1252839.3759
16 | 2689749.0215 | 1252808.817
17 | 2689897.8511 | 1252606.8182
18 | 2689740.3987 | 1252853.7007
19 | 2689903.6462 | 1252613.4025
20 | 2689876.7703 | 1252961.8709
21 | 2689856.4955 | 1252950.1063
22 | 2689868.4194 | 1252796.584
23 | 2689843.6727 | 1252771.723
24 | 2689869.0385 | 1252732.9223
25 | 2689852.5122 | 1252819.5543
26 | 2689930.9201 | 1252847.994
27 | 2689912.4542 | 1252839.0653
28 | 2689919.0691 | 1252872.4217
29 | 2689784.4612 | 1252729.7488
30 | 2689912.6428 | 1252885.6678
31 | 2689889.0252 | 1252717.3802
32 | 2689706.5845 | 1252855.0911
33 | 2689829.1821 | 1252622.3493
34 | 2689901.5742 | 1252833.8044
35 | 2689770.319 | 1252718.2368
36 | 2689906.7069 | 1252823.0314
37 | 2689818.6452 | 1252614.2732
38 | 2689871.5625 | 1252793.8629

## line_std_types
| c_nf_per_km | r_ohm_per_km | x_ohm_per_km | max_i_ka | type | q_mm2 | alpha | voltage_rating
NAYY 4x50 SE | 210 | 0.642 | 0.083 | 0.142 | cs | 50 | 0.00403 | LV
NAYY 4x120 SE | 264 | 0.225 | 0.08 | 0.242 | cs | 120 | 0.00403 | LV
NAYY 4x150 SE | 261 | 0.208 | 0.08 | 0.27 | cs | 150 | 0.00403 | LV
NA2XS2Y 1x95 RM/25 12/20 kV | 216 | 0.313 | 0.132 | 0.252 | cs | 95 | 0.00403 | MV
NA2XS2Y 1x185 RM/25 12/20 kV | 273 | 0.161 | 0.117 | 0.362 | cs | 185 | 0.00403 | MV
NA2XS2Y 1x240 RM/25 12/20 kV | 304 | 0.122 | 0.112 | 0.421 | cs | 240 | 0.00403 | MV
NA2XS2Y 1x95 RM/25 6/10 kV | 315 | 0.313 | 0.123 | 0.249 | cs | 95 | 0.00403 | MV
NA2XS2Y 1x185 RM/25 6/10 kV | 406 | 0.161 | 0.11 | 0.358 | cs | 185 | 0.00403 | MV
NA2XS2Y 1x240 RM/25 6/10 kV | 456 | 0.122 | 0.105 | 0.416 | cs | 240 | 0.00403 | MV
NA2XS2Y 1x150 RM/25 12/20 kV | 250 | 0.206 | 0.116 | 0.319 | cs | 150 | 0.00403 | MV
NA2XS2Y 1x120 RM/25 12/20 kV | 230 | 0.253 | 0.119 | 0.283 | cs | 120 | 0.00403 | MV
NA2XS2Y 1x70 RM/25 12/20 kV | 190 | 0.443 | 0.132 | 0.22 | cs | 70 | 0.00403 | MV
NA2XS2Y 1x150 RM/25 6/10 kV | 360 | 0.206 | 0.11 | 0.315 | cs | 150 | 0.00403 | MV
NA2XS2Y 1x120 RM/25 6/10 kV | 340 | 0.253 | 0.113 | 0.28 | cs | 120 | 0.00403 | MV
NA2XS2Y 1x70 RM/25 6/10 kV | 280 | 0.443 | 0.123 | 0.217 | cs | 70 | 0.00403 | MV
N2XS(FL)2Y 1x120 RM/35 64/110 kV | 112 | 0.153 | 0.166 | 0.366 | cs | 120 | 0.00393 | HV
N2XS(FL)2Y 1x185 RM/35 64/110 kV | 125 | 0.099 | 0.156 | 0.457 | cs | 185 | 0.00393 | HV
N2XS(FL)2Y 1x240 RM/35 64/110 kV | 135 | 0.075 | 0.149 | 0.526 | cs | 240 | 0.00393 | HV
N2XS(FL)2Y 1x300 RM/35 64/110 kV | 144 | 0.06 | 0.144 | 0.588 | cs | 300 | 0.00393 | HV
15-AL1/3-ST1A 0.4 | 11 | 1.8769 | 0.35 | 0.105 | ol | 16 | 0.00403 | LV
24-AL1/4-ST1A 0.4 | 11.25 | 1.2012 | 0.335 | 0.14 | ol | 24 | 0.00403 | LV
48-AL1/8-ST1A 0.4 | 12.2 | 0.5939 | 0.3 | 0.21 | ol | 48 | 0.00403 | LV
94-AL1/15-ST1A 0.4 | 13.2 | 0.306 | 0.29 | 0.35 | ol | 94 | 0.00403 | LV
34-AL1/6-ST1A 10.0 | 9.7 | 0.8342 | 0.36 | 0.17 | ol | 34 | 0.00403 | MV
48-AL1/8-ST1A 10.0 | 10.1 | 0.5939 | 0.35 | 0.21 | ol | 48 | 0.00403 | MV
70-AL1/11-ST1A 10.0 | 10.4 | 0.4132 | 0.339 | 0.29 | ol | 70 | 0.00403 | MV
94-AL1/15-ST1A 10.0 | 10.75 | 0.306 | 0.33 | 0.35 | ol | 94 | 0.00403 | MV
122-AL1/20-ST1A 10.0 | 11.1 | 0.2376 | 0.323 | 0.41 | ol | 122 | 0.00403 | MV
149-AL1/24-ST1A 10.0 | 11.25 | 0.194 | 0.315 | 0.47 | ol | 149 | 0.00403 | MV
34-AL1/6-ST1A 20.0 | 9.15 | 0.8342 | 0.382 | 0.17 | ol | 34 | 0.00403 | MV
48-AL1/8-ST1A 20.0 | 9.5 | 0.5939 | 0.372 | 0.21 | ol | 48 | 0.00403 | MV
70-AL1/11-ST1A 20.0 | 9.7 | 0.4132 | 0.36 | 0.29 | ol | 70 | 0.00403 | MV
94-AL1/15-ST1A 20.0 | 10 | 0.306 | 0.35 | 0.35 | ol | 94 | 0.00403 | MV
122-AL1/20-ST1A 20.0 | 10.3 | 0.2376 | 0.344 | 0.41 | ol | 122 | 0.00403 | MV
149-AL1/24-ST1A 20.0 | 10.5 | 0.194 | 0.337 | 0.47 | ol | 149 | 0.00403 | MV
184-AL1/30-ST1A 20.0 | 10.75 | 0.1571 | 0.33 | 0.535 | ol | 184 | 0.00403 | MV
243-AL1/39-ST1A 20.0 | 11 | 0.1188 | 0.32 | 0.645 | ol | 243 | 0.00403 | MV
48-AL1/8-ST1A 110.0 | 8 | 0.5939 | 0.46 | 0.21 | ol | 48 | 0.00403 | HV
70-AL1/11-ST1A 110.0 | 8.4 | 0.4132 | 0.45 | 0.29 | ol | 70 | 0.00403 | HV
94-AL1/15-ST1A 110.0 | 8.65 | 0.306 | 0.44 | 0.35 | ol | 94 | 0.00403 | HV
122-AL1/20-ST1A 110.0 | 8.5 | 0.2376 | 0.43 | 0.41 | ol | 122 | 0.00403 | HV
149-AL1/24-ST1A 110.0 | 8.75 | 0.194 | 0.41 | 0.47 | ol | 149 | 0.00403 | HV
184-AL1/30-ST1A 110.0 | 8.8 | 0.1571 | 0.4 | 0.535 | ol | 184 | 0.00403 | HV
243-AL1/39-ST1A 110.0 | 9 | 0.1188 | 0.39 | 0.645 | ol | 243 | 0.00403 | HV
305-AL1/39-ST1A 110.0 | 9.2 | 0.0949 | 0.38 | 0.74 | ol | 305 | 0.00403 | HV
490-AL1/64-ST1A 110.0 | 9.75 | 0.059 | 0.37 | 0.96 | ol | 490 | 0.00403 | HV
679-AL1/86-ST1A 110.0 | 9.95 | 0.042 | 0.36 | 1.15 | ol | 679 | 0.00403 | HV
490-AL1/64-ST1A 220.0 | 10 | 0.059 | 0.285 | 0.96 | ol | 490 | 0.00403 | HV
679-AL1/86-ST1A 220.0 | 11.7 | 0.042 | 0.275 | 1.15 | ol | 679 | 0.00403 | HV
490-AL1/64-ST1A 380.0 | 11 | 0.059 | 0.253 | 0.96 | ol | 490 | 0.00403 | HV
679-AL1/86-ST1A 380.0 | 14.6 | 0.042 | 0.25 | 1.15 | ol | 679 | 0.00403 | HV

## trafo_std_types
| i0_percent | pfe_kw | vkr_percent | sn_mva | vn_lv_kv | vn_hv_kv | vk_percent | shift_degree | vector_group | tap_side | tap_neutral | tap_min | tap_max | tap_step_degree | tap_step_percent | tap_phase_shifter
160 MVA 380/110 kV | 0.06 | 60 | 0.25 | 160 | 110 | 380 | 12.2 | 0 | Yy0 | hv | 0 | -9 | 9 | 0 | 1.5 | FALSE
100 MVA 220/110 kV | 0.06 | 55 | 0.26 | 100 | 110 | 220 | 12 | 0 | Yy0 | hv | 0 | -9 | 9 | 0 | 1.5 | FALSE
63 MVA 110/20 kV | 0.04 | 22 | 0.32 | 63 | 20 | 110 | 18 | 150 | YNd5 | hv | 0 | -9 | 9 | 0 | 1.5 | FALSE
40 MVA 110/20 kV | 0.05 | 18 | 0.34 | 40 | 20 | 110 | 16.2 | 150 | YNd5 | hv | 0 | -9 | 9 | 0 | 1.5 | FALSE
25 MVA 110/20 kV | 0.07 | 14 | 0.41 | 25 | 20 | 110 | 12 | 150 | YNd5 | hv | 0 | -9 | 9 | 0 | 1.5 | FALSE
63 MVA 110/10 kV | 0.04 | 22 | 0.32 | 63 | 10 | 110 | 18 | 150 | YNd5 | hv | 0 | -9 | 9 | 0 | 1.5 | FALSE
40 MVA 110/10 kV | 0.05 | 18 | 0.34 | 40 | 10 | 110 | 16.2 | 150 | YNd5 | hv | 0 | -9 | 9 | 0 | 1.5 | FALSE
25 MVA 110/10 kV | 0.07 | 14 | 0.41 | 25 | 10 | 110 | 12 | 150 | YNd5 | hv | 0 | -9 | 9 | 0 | 1.5 | FALSE
0.25 MVA 20/0.4 kV | 0.32 | 0.8 | 1.44 | 0.25 | 0.4 | 20 | 6 | 150 | Yzn5 | hv | 0 | -2 | 2 | 0 | 2.5 | FALSE
0.4 MVA 20/0.4 kV | 0.3375 | 1.35 | 1.425 | 0.4 | 0.4 | 20 | 6 | 150 | Dyn5 | hv | 0 | -2 | 2 | 0 | 2.5 | FALSE
0.63 MVA 20/0.4 kV | 0.2619 | 1.65 | 1.206 | 0.63 | 0.4 | 20 | 6 | 150 | Dyn5 | hv | 0 | -2 | 2 | 0 | 2.5 | FALSE
0.25 MVA 10/0.4 kV | 0.24 | 0.6 | 1.2 | 0.25 | 0.4 | 10 | 4 | 150 | Dyn5 | hv | 0 | -2 | 2 | 0 | 2.5 | FALSE
0.4 MVA 10/0.4 kV | 0.2375 | 0.95 | 1.325 | 0.4 | 0.4 | 10 | 4 | 150 | Dyn5 | hv | 0 | -2 | 2 | 0 | 2.5 | FALSE
0.63 MVA 10/0.4 kV | 0.1873 | 1.18 | 1.0794 | 0.63 | 0.4 | 10 | 4 | 150 | Dyn5 | hv | 0 | -2 | 2 | 0 | 2.5 | FALSE

## trafo3w_std_types
| sn_hv_mva | sn_mv_mva | sn_lv_mva | vn_hv_kv | vn_mv_kv | vn_lv_kv | vk_hv_percent | vk_mv_percent | vk_lv_percent | vkr_hv_percent | vkr_mv_percent | vkr_lv_percent | pfe_kw | i0_percent | shift_mv_degree | shift_lv_degree | vector_group | tap_side | tap_neutral | tap_min | tap_max | tap_step_percent
63/25/38 MVA 110/20/10 kV | 63 | 25 | 38 | 110 | 20 | 10 | 10.4 | 10.4 | 10.4 | 0.28 | 0.32 | 0.35 | 35 | 0.89 | 0 | 0 | YN0yn0yn0 | hv | 0 | -10 | 10 | 1.2
63/25/38 MVA 110/10/10 kV | 63 | 25 | 38 | 110 | 10 | 10 | 10.4 | 10.4 | 10.4 | 0.28 | 0.32 | 0.35 | 35 | 0.89 | 0 | 0 | YN0yn0yn0 | hv | 0 | -10 | 10 | 1.2

## fuse_std_types
| fuse_type | i_rated_a | t_avg | t_min | t_total | x_avg | x_min | x_total
HV 100A | HV 100A | 100 | 0 | [10.0, 3.64, 0.854, 0.281, 0.1, 0.0531, 0.022, 0.01] | [10.0, 4.267, 1.21, 0.403, 0.1, 0.058, 0.022, 0.01] | 0 | [300.0, 350.0, 450.0, 550.0, 700.0, 850.0, 1200.0, 1752.0] | [600.0, 700.0, 900.0, 1150.0, 1665.0, 2000.0, 3000.0, 4313.0]
HV 10A | HV 10A | 10 | 0 | [10.0, 1675.0, 0.344, 0.156, 0.1, 0.0417, 0.0171, 0.01] | [10.0, 1.3, 0.3, 0.155, 0.1, 0.0555, 0.023, 0.01] | 0 | [30.0, 32.0, 35.0, 37.0, 39.0, 50.0, 70.0, 88.0] | [60.0, 70.0, 80.0, 87.0, 94.0, 110.0, 150.0, 216.0]
HV 125A | HV 125A | 125 | 0 | [10.0, 1.82, 0.344, 0.1, 0.0467, 0.0269, 0.01] | [10.0, 2.478, 0.426, 0.1, 0.0427, 0.0211, 0.01] | 0 | [375.0, 500.0, 700.0, 925.0, 1200.0, 1500.0, 2341.0] | [750.0, 1000.0, 1500.0, 2200.0, 3000.0, 4000.0, 5765.0]
HV 160A | HV 160A | 160 | 0 | [10.0, 4.15, 1.03, 0.198, 0.1, 0.051, 0.0172, 0.01] | [10.0, 2.3, 0.734, 0.274, 0.1, 0.046, 0.0177, 0.01] | 0 | [480.0, 550.0, 700.0, 1000.0, 1260.0, 1600.0, 2500.0, 3227.0] | [960.0, 1300.0, 1700.0, 2200.0, 2996.0, 4000.0, 6000.0, 7946.0]
HV 16A | HV 16A | 16 | 0 | [10.0, 0.352, 0.164, 0.1, 0.0649, 0.0342, 0.01] | [10.0, 2.34, 0.722, 0.181, 0.1, 0.055, 0.0296, 0.01] | 0 | [48.0, 60.0, 65.0, 71.0, 80.0, 100.0, 162.0] | [96.0, 110.0, 125.0, 150.0, 168.0, 200.0, 250.0, 398.0]
HV 200A | HV 200A | 200 | 0 | [10.0, 4.267, 1.21, 0.403, 0.1, 0.058, 0.022, 0.01] | [10.0, 3.73, 1.654, 0.328, 0.1, 0.0531, 0.019, 0.01] | 0 | [600.0, 700.0, 900.0, 1150.0, 1665.0, 2000.0, 3000.0, 4313.0] | [1200.0, 1500.0, 1800.0, 2700.0, 3960.0, 5000.0, 7500.0, 10620.0]
HV 20A | HV 20A | 20 | 0 | [10.0, 1.3, 0.3, 0.155, 0.1, 0.0555, 0.023, 0.01] | [10.0, 1.3, 0.161, 0.1, 0.0611, 0.0399, 0.0141, 0.01] | 0 | [60.0, 70.0, 80.0, 87.0, 94.0, 110.0, 150.0, 216.0] | [120.0, 150.0, 200.0, 223.0, 260.0, 300.0, 450.0, 532.0]
HV 25A | HV 25A | 25 | 0 | [10.0, 2.512, 0.833, 0.299, 0.1, 0.0372, 0.0223, 0.01] | [10.0, 3.125, 0.597, 0.198, 0.1, 0.0378, 0.022, 0.01] | 0 | [75.0, 82.0, 90.0, 100.0, 124.0, 170.0, 200.0, 289.0] | [150.0, 170.0, 210.0, 250.0, 294.0, 400.0, 500.0, 711.0]
HV 31.5A | HV 31.5A | 31.5 | 0 | [10.0, 2.34, 0.722, 0.181, 0.1, 0.055, 0.0296, 0.01] | [10.0, 2.84, 0.368, 0.164, 0.1, 0.0621, 0.0378, 0.0195, 0.01] | 0 | [95.0, 110.0, 125.0, 150.0, 165.0, 200.0, 250.0, 390.0] | [189.0, 220.0, 300.0, 350.0, 393.0, 450.0, 530.0, 700.0, 960.0]
HV 40A | HV 40A | 40 | 0 | [10.0, 1.3, 0.161, 0.1, 0.0611, 0.0399, 0.0141, 0.01] | [10.0, 2.05, 0.369, 0.198, 0.1, 0.051, 0.0298, 0.01] | 0 | [120.0, 150.0, 200.0, 223.0, 260.0, 300.0, 450.0, 532.0] | [240.0, 300.0, 400.0, 450.0, 530.0, 650.0, 800.0, 1311.0]
HV 50A | HV 50A | 50 | 0 | [10.0, 3.215, 0.597, 0.198, 0.1, 0.0378, 0.022, 0.01] | [10.0, 3.64, 0.854, 0.281, 0.1, 0.0531, 0.022, 0.01] | 0 | [150.0, 170.0, 210.0, 250.0, 294.0, 400.0, 500.0, 711.0] | [300.0, 350.0, 450.0, 550.0, 700.0, 850.0, 1200.0, 1752.0]
HV 6.3A | HV 6.3A | 6.3 | 0 | [10.0, 1.39, 0.344, 0.168, 0.1, 0.056, 0.0263, 0.01] | [10.0, 1.711, 0.516, 0.198, 0.1, 0.0634, 0.0303, 0.01] | 0 | [19.0, 19.5, 20.4, 20.8, 22.0, 25.0, 32.0, 48.0] | [38.0, 40.0, 43.0, 48.0, 53.0, 60.0, 75.0, 118.0]
HV 63A | HV 63A | 63 | 0 | [10.0, 2.84, 0.368, 0.164, 0.1, 0.0621, 0.0378, 0.0195, 0.01] | [10.0, 1.82, 0.344, 0.1, 0.0467, 0.0269, 0.01] | 0 | [189.0, 220.0, 300.0, 350.0, 393.0, 450.0, 530.0, 700.0, 961.0] | [378.0, 500.0, 700.0, 934.0, 1200.0, 1500.0, 2366.0]
HV 80A | HV 80A | 80 | 0 | [10.0, 2.05, 0.369, 0.198, 0.1, 0.051, 0.0298, 0.01] | [10.0, 4.15, 1.03, 0.198, 0.1, 0.051, 0.0172, 0.01] | 0 | [240.0, 300.0, 400.0, 450.0, 530.0, 650.0, 800.0, 1311.0] | [480.0, 550.0, 700.0, 1000.0, 1260.0, 1600.0, 2500.0, 3227.0]
Siemens NH-1-100 | Siemens NH-1-100 | 100 | [5400.0, 2000.0, 400.0, 20.0, 1.0, 0.2, 0.012, 0.004] | 0 | 0 | [150.0, 190.0, 250.0, 430.0, 900.0, 1250.0, 2700.0, 3600.0] | 0 | 0
Siemens NH-1-125 | Siemens NH-1-125 | 125 | [4800.0, 120.0, 7.0, 0.1, 0.004] | 0 | 0 | [180.0, 400.0, 740.0, 2000.0, 4250.0] | 0 | 0
Siemens NH-1-16 | Siemens NH-1-16 | 16 | [4000.0, 400.0, 2.0, 0.1, 0.04, 0.01] | 0 | 0 | [26.0, 35.0, 75.0, 150.0, 200.0, 300.0] | 0 | 0
Siemens NH-1-160 | Siemens NH-1-160 | 160 | [4800.0, 120.0, 7.0, 0.1, 0.004] | 0 | 0 | [210.0, 500.0, 900.0, 2300.0, 5000.0] | 0 | 0
Siemens NH-1-25 | Siemens NH-1-25 | 25 | [4000.0, 1000.0, 10.0, 0.2, 0.02, 0.01] | 0 | 0 | [40.0, 50.0, 100.0, 210.0, 400.0, 500.0] | 0 | 0
Siemens NH-1-50 | Siemens NH-1-50 | 50 | [4000.0, 40.0, 4.0, 1.0, 0.02, 0.01] | 0 | 0 | [86.0, 200.0, 300.0, 400.0, 1000.0, 1280.0] | 0 | 0
Siemens NH-1-63 | Siemens NH-1-63 | 63 | [4000.0, 100.0, 10.0, 2.0, 0.04, 0.01] | 0 | 0 | [100.0, 200.0, 300.0, 400.0, 1000.0, 1500.0] | 0 | 0
Siemens NH-1-80 | Siemens NH-1-80 | 80 | [4800.0, 120.0, 7.0, 0.1, 0.01] | 0 | 0 | [150.58, 250.0, 450.0, 1150.0, 2470.0] | 0 | 0
Siemens NH-2-1000 | Siemens NH-2-1000 | 1000 | [4800.0, 120.0, 7.0, 0.1, 0.004] | 0 | 0 | [1900.0, 3500.0, 8400.0, 24000.0, 52000.0] | 0 | 0
Siemens NH-2-200 | Siemens NH-2-200 | 200 | [4800.0, 120.0, 7.0, 0.1, 0.004] | 0 | 0 | [280.0, 650.0, 1200.0, 3000.0, 7000.0] | 0 | 0
Siemens NH-2-224 | Siemens NH-2-224 | 224 | [4800.0, 120.0, 7.0, 0.2, 0.04, 0.004] | 0 | 0 | [400.0, 750.0, 1453.0, 3025.0, 4315.0, 7600.0] | 0 | 0
Siemens NH-2-250 | Siemens NH-2-250 | 250 | [4800.0, 120.0, 7.0, 0.1, 0.004] | 0 | 0 | [450.0, 800.0, 1650.0, 4000.0, 8500.0] | 0 | 0
Siemens NH-2-315 | Siemens NH-2-315 | 315 | [4800.0, 120.0, 7.0, 0.1, 0.004] | 0 | 0 | [550.0, 920.0, 1900.0, 5000.0, 11000.0] | 0 | 0
Siemens NH-2-355 | Siemens NH-2-355 | 355 | [4800.0, 120.0, 6.0, 0.1, 0.004] | 0 | 0 | [650.0, 1116.27, 2350.0, 5840.0, 12790.0] | 0 | 0
Siemens NH-2-400 | Siemens NH-2-400 | 400 | [4800.0, 120.0, 7.0, 0.1, 0.004] | 0 | 0 | [720.0, 1350.0, 2800.0, 6500.0, 15000.0] | 0 | 0
Siemens NH-2-425 | Siemens NH-2-425 | 425 | [4800.0, 120.0, 7.0, 0.1, 0.004] | 0 | 0 | [850.0, 1500.0, 3050.0, 7500.0, 16500.0] | 0 | 0
Siemens NH-2-630 | Siemens NH-2-630 | 630 | [4800.0, 120.0, 7.0, 0.1, 0.004] | 0 | 0 | [1200.0, 2000.0, 4800.0, 12000.0, 26000.0] | 0 | 0

## res_bus
| vm_pu | va_degree | p_mw | q_mvar
0 | 0.98236 | -0.33812 | 0.035353 | 0.0088602
1 | 0.98407 | -0.30494 | 0 | 0
2 | 0.98156 | -0.35385 | 0 | 0
3 | 0.98566 | -0.27412 | 0.014563 | 0.0036499
4 | 0.98129 | -0.35899 | 0 | 0
5 | 0.98711 | -0.24614 | 0 | 0
6 | 0.97911 | -0.40166 | 0.0043762 | 0.0010968
7 | 0.99138 | -0.164 | 0 | 0
8 | 0.97852 | -0.41311 | 0 | 0
9 | 0.99023 | -0.18805 | 0 | 0
10 | 0.98959 | -0.20037 | 0.0088889 | 0.0022278
11 | 0.99118 | -0.16959 | 0 | 0
12 | 0.98989 | -0.19448 | 0 | 0
13 | 0.99123 | -0.16695 | 0.0023356 | 0.00058535
14 | 0.99105 | -0.17031 | 0 | 0
15 | 0.99338 | -0.12568 | 0.013023 | 0.0032638
16 | 0.99109 | -0.16956 | 0 | 0
17 | 0.98919 | -0.20665 | 0 | 0
18 | 0.99095 | -0.17238 | 0.0026723 | 0.00066975
19 | 0.98916 | -0.20718 | 0.0033996 | 0.00085202
20 | 0.97821 | -0.41916 | 0 | 0
21 | 0.97808 | -0.42186 | 0.0062579 | 0.0015684
22 | 1 | 0 | -0.25655 | -0.06494
23 | 0.99881 | -0.022939 | 0.03753 | 0.0094058
24 | 0.99377 | -0.11955 | 0 | 0
25 | 0.99794 | -0.038928 | 0.012778 | 0.0032024
26 | 0.97594 | -0.46376 | 0 | 0
27 | 0.97534 | -0.47561 | 0.0080833 | 0.0020259
28 | 0.97674 | -0.4481 | 0.010265 | 0.0025727
29 | 0.99087 | -0.17547 | 0.0039885 | 0.0009996
30 | 0.97731 | -0.43686 | 0 | 0
31 | 0.99273 | -0.13961 | 0.04418 | 0.011073
32 | 0.99087 | -0.17389 | 0.0025109 | 0.00062928
33 | 0.98978 | -0.19666 | 0.0044142 | 0.0011063
34 | 0.97508 | -0.48081 | 0.0066908 | 0.0016769
35 | 0.99069 | -0.17896 | 0.010758 | 0.0026963
36 | 0.97489 | -0.48448 | 0.016772 | 0.0042033
37 | 0.98974 | -0.19744 | 0.003285 | 0.0008233
38 | 0.99998 | 149.9956 | 0 | 0

## res_line
| p_from_mw | q_from_mvar | p_to_mw | q_to_mvar | pl_mw | ql_mvar | i_from_ka | i_to_ka | i_ka | vm_from_pu | va_from_degree | vm_to_pu | va_to_degree | loading_percent
0 | -0.088107 | -0.022199 | 0.088247 | 0.022288 | 0.00014007 | 8.9379e-05 | 0.1335 | 0.1335 | 0.1335 | 0.98236 | -0.33812 | 0.98407 | -0.30494 | 36.6759
1 | 0.052755 | 0.013339 | -0.052715 | -0.013313 | 3.9769e-05 | 2.5242e-05 | 0.079951 | 0.079951 | 0.079951 | 0.98236 | -0.33812 | 0.98156 | -0.35385 | 21.9645
2 | -0.088247 | -0.022288 | 0.088378 | 0.022371 | 0.00013056 | 8.3307e-05 | 0.1335 | 0.1335 | 0.1335 | 0.98407 | -0.30494 | 0.98566 | -0.27412 | 36.6759
3 | 0.052715 | 0.013313 | -0.052702 | -0.013305 | 1.2966e-05 | 8.2297e-06 | 0.079951 | 0.079951 | 0.079951 | 0.98156 | -0.35385 | 0.98129 | -0.35899 | 21.9645
4 | -0.10294 | -0.026021 | 0.10308 | 0.02611 | 0.00013834 | 8.8345e-05 | 0.15549 | 0.15549 | 0.15549 | 0.98566 | -0.27412 | 0.98711 | -0.24614 | 42.7159
5 | 0.052702 | 0.013305 | -0.052594 | -0.013237 | 0.00010752 | 6.8246e-05 | 0.079951 | 0.079951 | 0.079951 | 0.98129 | -0.35899 | 0.97911 | -0.40166 | 21.9646
6 | -0.10308 | -0.02611 | 0.10349 | 0.026371 | 0.00040841 | 0.0002608 | 0.15549 | 0.15549 | 0.15549 | 0.98711 | -0.24614 | 0.99138 | -0.164 | 42.7159
7 | 0.048218 | 0.01214 | -0.048192 | -0.012123 | 2.6373e-05 | 1.6714e-05 | 0.0733 | 0.0733 | 0.0733 | 0.97911 | -0.40166 | 0.97852 | -0.41311 | 20.1375
8 | 0.0057425 | 0.0014331 | -0.0057417 | -0.001433 | 8.0388e-07 | 1.423e-07 | 0.0086171 | 0.0086172 | 0.0086172 | 0.99138 | -0.164 | 0.99123 | -0.16695 | 2.3674
9 | 0.0051854 | 0.0012989 | -0.0051839 | -0.0012987 | 1.5593e-06 | 1.1314e-07 | 0.0077828 | 0.0077831 | 0.0077831 | 0.99138 | -0.164 | 0.99105 | -0.17031 | 2.1382
10 | -0.11442 | -0.029102 | 0.11463 | 0.029238 | 0.0002117 | 0.00013524 | 0.17189 | 0.17189 | 0.17189 | 0.99138 | -0.164 | 0.99338 | -0.12568 | 47.2213
11 | 0.0062605 | 0.0015691 | -0.0062587 | -0.0015686 | 1.8028e-06 | 4.877e-07 | 0.0095202 | 0.0095204 | 0.0095204 | 0.97852 | -0.41311 | 0.97821 | -0.41916 | 2.6155
12 | 0.041931 | 0.010554 | -0.041884 | -0.010524 | 4.7537e-05 | 3.0032e-05 | 0.06378 | 0.06378 | 0.06378 | 0.97852 | -0.41311 | 0.97731 | -0.43686 | 17.5221
13 | 0.0088941 | 0.0022301 | -0.0088889 | -0.0022278 | 5.2188e-06 | 2.3385e-06 | 0.013366 | 0.013366 | 0.013366 | 0.99023 | -0.18805 | 0.98959 | -0.20037 | 3.672
14 | -0.016597 | -0.0041608 | 0.016611 | 0.0041694 | 1.4616e-05 | 8.5474e-06 | 0.02494 | 0.02494 | 0.02494 | 0.99023 | -0.18805 | 0.99118 | -0.16959 | 6.8517
15 | 0.0077025 | 0.0019307 | -0.0077001 | -0.0019298 | 2.3564e-06 | 9.0494e-07 | 0.011575 | 0.011575 | 0.011575 | 0.99023 | -0.18805 | 0.98989 | -0.19448 | 3.1799
16 | -0.031364 | -0.0078685 | 0.031439 | 0.0079154 | 7.5016e-05 | 4.6844e-05 | 0.047088 | 0.047088 | 0.047088 | 0.99118 | -0.16959 | 0.99377 | -0.11955 | 12.9364
17 | 0.014753 | 0.0036992 | -0.014749 | -0.0036968 | 4.1367e-06 | 2.3578e-06 | 0.022148 | 0.022148 | 0.022148 | 0.99118 | -0.16959 | 0.99087 | -0.17547 | 6.0847
18 | 0.0077001 | 0.0019298 | -0.0076993 | -0.0019295 | 8.0064e-07 | 3.0757e-07 | 0.011575 | 0.011575 | 0.011575 | 0.98989 | -0.19448 | 0.98978 | -0.19666 | 3.1799
19 | 0.0034061 | 0.00084765 | -0.0034057 | -0.00084793 | 4.226e-07 | -2.855e-07 | 0.0051111 | 0.0051113 | 0.0051113 | 0.99123 | -0.16695 | 0.99109 | -0.16956 | 1.4042
20 | 0.0051839 | 0.0012987 | -0.0051834 | -0.0012987 | 5.0957e-07 | 3.7114e-08 | 0.0077831 | 0.0077832 | 0.0077832 | 0.99105 | -0.17031 | 0.99095 | -0.17238 | 2.1383
21 | -0.12765 | -0.032502 | 0.12819 | 0.032844 | 0.00053645 | 0.00034282 | 0.19139 | 0.19139 | 0.19139 | 0.99338 | -0.12568 | 0.99794 | -0.038928 | 52.5803
22 | 0.0034057 | 0.00084793 | -0.0033997 | -0.00085196 | 5.9966e-06 | -4.0305e-06 | 0.0051113 | 0.0051141 | 0.0051141 | 0.99109 | -0.16956 | 0.98919 | -0.20665 | 1.405
23 | 0.0033997 | 0.00085196 | -0.0033996 | -0.00085202 | 8.6027e-08 | -5.7539e-08 | 0.0051141 | 0.0051141 | 0.0051141 | 0.98919 | -0.20665 | 0.98916 | -0.20718 | 1.405
24 | 0.002511 | 0.00062896 | -0.0025109 | -0.00062928 | 1.8043e-07 | -3.2048e-07 | 0.0037705 | 0.0037706 | 0.0037706 | 0.99095 | -0.17238 | 0.99087 | -0.17389 | 1.0359
25 | 0.0062587 | 0.0015686 | -0.0062579 | -0.0015684 | 8.0617e-07 | 2.1824e-07 | 0.0095204 | 0.0095205 | 0.0095205 | 0.97821 | -0.41916 | 0.97808 | -0.42186 | 2.6155
26 | 0.037571 | 0.0094316 | -0.03753 | -0.0094058 | 4.106e-05 | 2.582e-05 | 0.055911 | 0.055912 | 0.055912 | 1 | 0 | 0.99881 | -0.022939 | 15.3603
27 | 0.076096 | 0.019292 | -0.075662 | -0.019015 | 0.00043452 | 0.00027691 | 0.11331 | 0.11331 | 0.11331 | 1 | 0 | 0.99377 | -0.11955 | 31.1292
28 | 0.14123 | 0.036216 | -0.14096 | -0.036047 | 0.00026607 | 0.00016945 | 0.21044 | 0.21044 | 0.21044 | 1 | 0 | 0.99794 | -0.038928 | 28.9073
29 | 0.044223 | 0.011099 | -0.04418 | -0.011073 | 4.2255e-05 | 2.6711e-05 | 0.066222 | 0.066222 | 0.066222 | 0.99377 | -0.11955 | 0.99273 | -0.13961 | 18.193
30 | 0.031572 | 0.0079225 | -0.031554 | -0.0079114 | 1.7826e-05 | 1.1153e-05 | 0.048142 | 0.048142 | 0.048142 | 0.97594 | -0.46376 | 0.97534 | -0.47561 | 13.2258
31 | -0.031572 | -0.0079225 | 0.031596 | 0.0079373 | 2.3597e-05 | 1.4762e-05 | 0.048142 | 0.048142 | 0.048142 | 0.97594 | -0.46376 | 0.97674 | -0.4481 | 13.2257
32 | 0.023471 | 0.0058855 | -0.023465 | -0.0058819 | 5.8114e-06 | 3.5685e-06 | 0.035809 | 0.03581 | 0.03581 | 0.97534 | -0.47561 | 0.97508 | -0.48081 | 9.8378
33 | -0.041861 | -0.01051 | 0.041884 | 0.010524 | 2.2459e-05 | 1.4189e-05 | 0.06378 | 0.06378 | 0.06378 | 0.97674 | -0.4481 | 0.97731 | -0.43686 | 17.5221
34 | 0.01076 | 0.0026972 | -0.010758 | -0.0026963 | 1.7855e-06 | 9.079e-07 | 0.016159 | 0.016159 | 0.016159 | 0.99087 | -0.17547 | 0.99069 | -0.17896 | 4.4393
35 | 0.0032851 | 0.0008232 | -0.003285 | -0.0008233 | 1.2143e-07 | -9.2906e-08 | 0.0049387 | 0.0049388 | 0.0049388 | 0.98978 | -0.19666 | 0.98974 | -0.19744 | 1.3568
36 | 0.016774 | 0.0042051 | -0.016772 | -0.0042033 | 2.9325e-06 | 1.728e-06 | 0.025599 | 0.025599 | 0.025599 | 0.97508 | -0.48081 | 0.97489 | -0.48448 | 7.0327

## res_trafo
| p_hv_mw | q_hv_mvar | p_lv_mw | q_lv_mvar | pl_mw | ql_mvar | i_hv_ka | i_lv_ka | vm_hv_pu | va_hv_degree | vm_lv_pu | va_lv_degree | loading_percent
0 | -1.2729e-15 | -1.3162e-15 | 0.00165 | 1.2699e-07 | 0.00165 | 1.2699e-07 | 5.2857e-17 | 0.0023815 | 0.99998 | 149.9956 | 1 | 0 | 0.2619

## res_ext_grid
| p_mw | q_mvar
0 | 0.25655 | 0.06494

## res_load
| p_mw | q_mvar
0 | 0.035353 | 0.0088602
1 | 0.014563 | 0.0036499
2 | 0.0043762 | 0.0010968
3 | 0.0088889 | 0.0022278
4 | 0.0023356 | 0.00058535
5 | 0.013023 | 0.0032638
6 | 0.0026723 | 0.00066975
7 | 0.0033996 | 0.00085202
8 | 0.0062579 | 0.0015684
9 | 0.03753 | 0.0094058
10 | 0.012778 | 0.0032024
11 | 0.0080833 | 0.0020259
12 | 0.010265 | 0.0025727
13 | 0.0039885 | 0.0009996
14 | 0.04418 | 0.011073
15 | 0.0025109 | 0.00062928
16 | 0.0044142 | 0.0011063
17 | 0.0066908 | 0.0016769
18 | 0.010758 | 0.0026963
19 | 0.016772 | 0.0042033
20 | 0.003285 | 0.0008233

## dtypes
| element | column | dtype
0 | bus | name | object
1 | bus | vn_kv | float64
2 | bus | type | object
3 | bus | zone | object
4 | bus | in_service | bool
5 | load | name | object
6 | load | bus | uint32
7 | load | p_mw | float64
8 | load | q_mvar | float64
9 | load | const_z_percent | float64
10 | load | const_i_percent | float64
11 | load | sn_mva | float64
12 | load | scaling | float64
13 | load | in_service | bool
14 | load | type | object
15 | ext_grid | name | object
16 | ext_grid | bus | uint32
17 | ext_grid | vm_pu | float64
18 | ext_grid | va_degree | float64
19 | ext_grid | slack_weight | float64
20 | ext_grid | in_service | bool
21 | line | name | object
22 | line | std_type | object
23 | line | from_bus | uint32
24 | line | to_bus | uint32
25 | line | length_km | float64
26 | line | r_ohm_per_km | float64
27 | line | x_ohm_per_km | float64
28 | line | c_nf_per_km | float64
29 | line | g_us_per_km | float64
30 | line | max_i_ka | float64
31 | line | df | float64
32 | line | parallel | uint32
33 | line | type | object
34 | line | in_service | bool
35 | trafo | name | object
36 | trafo | std_type | object
37 | trafo | hv_bus | uint32
38 | trafo | lv_bus | uint32
39 | trafo | sn_mva | float64
40 | trafo | vn_hv_kv | float64
41 | trafo | vn_lv_kv | float64
42 | trafo | vk_percent | float64
43 | trafo | vkr_percent | float64
44 | trafo | pfe_kw | float64
45 | trafo | i0_percent | float64
46 | trafo | shift_degree | float64
47 | trafo | tap_side | object
48 | trafo | tap_neutral | int32
49 | trafo | tap_min | int32
50 | trafo | tap_max | int32
51 | trafo | tap_step_percent | float64
52 | trafo | tap_step_degree | float64
53 | trafo | tap_pos | int32
54 | trafo | tap_phase_shifter | bool
55 | trafo | parallel | uint32
56 | trafo | df | float64
57 | trafo | in_service | bool
58 | line_geodata | coords | object
59 | bus_geodata | x | float64
60 | bus_geodata | y | float64
61 | bus_geodata | coords | object
62 | res_bus | vm_pu | float64
63 | res_bus | va_degree | float64
64 | res_bus | p_mw | float64
65 | res_bus | q_mvar | float64
66 | res_line | p_from_mw | float64
67 | res_line | q_from_mvar | float64
68 | res_line | p_to_mw | float64
69 | res_line | q_to_mvar | float64
70 | res_line | pl_mw | float64
71 | res_line | ql_mvar | float64
72 | res_line | i_from_ka | float64
73 | res_line | i_to_ka | float64
74 | res_line | i_ka | float64
75 | res_line | vm_from_pu | float64
76 | res_line | va_from_degree | float64
77 | res_line | vm_to_pu | float64
78 | res_line | va_to_degree | float64
79 | res_line | loading_percent | float64
80 | res_trafo | p_hv_mw | float64
81 | res_trafo | q_hv_mvar | float64
82 | res_trafo | p_lv_mw | float64
83 | res_trafo | q_lv_mvar | float64
84 | res_trafo | pl_mw | float64
85 | res_trafo | ql_mvar | float64
86 | res_trafo | i_hv_ka | float64
87 | res_trafo | i_lv_ka | float64
88 | res_trafo | vm_hv_pu | float64
89 | res_trafo | va_hv_degree | float64
90 | res_trafo | vm_lv_pu | float64
91 | res_trafo | va_lv_degree | float64
92 | res_trafo | loading_percent | float64
93 | res_ext_grid | p_mw | float64
94 | res_ext_grid | q_mvar | float64
95 | res_load | p_mw | float64
96 | res_load | q_mvar | float64

## parameters
| version | format_version | converged | OPF_converged | name | f_hz | sn_mva
0 | 2.14.6 | 2.14.0 | TRUE | FALSE |  | 50 | 1