## bus
| name | vn_kv | type | zone | in_service
0 | bus_LV_2175-2_0_4_node_0 | 0.4 | n |  | TRUE
1 | bus_LV_2175-2_0_4_node_1 | 0.4 | n |  | TRUE
2 | bus_LV_2175-2_0_4_node_2 | 0.4 | n |  | TRUE
3 | bus_LV_2175-2_0_4_node_3 | 0.4 | n |  | TRUE
4 | bus_LV_2175-2_0_4_node_4 | 0.4 | n |  | TRUE
5 | bus_LV_2175-2_0_4_node_40 | 0.4 | n |  | TRUE
6 | bus_LV_2175-2_0_4_node_37 | 0.4 | n |  | TRUE
7 | bus_LV_2175-2_0_4_node_29 | 0.4 | n |  | TRUE
8 | bus_LV_2175-2_0_4_node_5 | 0.4 | n |  | TRUE
9 | bus_LV_2175-2_0_4_node_12 | 0.4 | n |  | TRUE
10 | bus_LV_2175-2_0_4_node_35 | 0.4 | n |  | TRUE
11 | bus_LV_2175-2_0_4_node_38 | 0.4 | n |  | TRUE
12 | bus_LV_2175-2_0_4_node_62 | 0.4 | n |  | TRUE
13 | bus_LV_2175-2_0_4_node_6 | 0.4 | n |  | TRUE
14 | bus_LV_2175-2_0_4_node_7 | 0.4 | n |  | TRUE
15 | bus_LV_2175-2_0_4_node_8 | 0.4 | n |  | TRUE
16 | bus_LV_2175-2_0_4_node_9 | 0.4 | n |  | TRUE
17 | bus_LV_2175-2_0_4_node_13 | 0.4 | n |  | TRUE
18 | bus_LV_2175-2_0_4_node_10 | 0.4 | n |  | TRUE
19 | bus_LV_2175-2_0_4_node_43 | 0.4 | n |  | TRUE
20 | bus_LV_2175-2_0_4_node_11 | 0.4 | n |  | TRUE
21 | bus_LV_2175-2_0_4_node_57 | 0.4 | n |  | TRUE
22 | bus_LV_2175-2_0_4_node_68 | 0.4 | n |  | TRUE
23 | bus_LV_2175-2_0_4_node_84 | 0.4 | n |  | TRUE
24 | bus_LV_2175-2_0_4_node_41 | 0.4 | n |  | TRUE
25 | bus_LV_2175-2_0_4_node_58 | 0.4 | n |  | TRUE
26 | bus_LV_2175-2_0_4_node_70 | 0.4 | n |  | TRUE
27 | bus_LV_2175-2_0_4_node_66 | 0.4 | n |  | TRUE
28 | bus_LV_2175-2_0_4_node_85 | 0.4 | n |  | TRUE
29 | bus_LV_2175-2_0_4_node_73 | 0.4 | n |  | TRUE
30 | bus_LV_2175-2_0_4_node_61 | 0.4 | n |  | TRUE
31 | bus_LV_2175-2_0_4_node_14 | 0.4 | n |  | TRUE
32 | bus_LV_2175-2_0_4_node_15 | 0.4 | n |  | TRUE
33 | bus_LV_2175-2_0_4_node_16 | 0.4 | n |  | TRUE
34 | bus_LV_2175-2_0_4_node_17 | 0.4 | n |  | TRUE
35 | bus_LV_2175-2_0_4_node_18 | 0.4 | n |  | TRUE
36 | bus_LV_2175-2_0_4_node_55 | 0.4 | n |  | TRUE
37 | bus_LV_2175-2_0_4_node_95 | 0.4 | n |  | TRUE
38 | bus_LV_2175-2_0_4_node_94 | 0.4 | n |  | TRUE
39 | bus_LV_2175-2_0_4_node_56 | 0.4 | n |  | TRUE
40 | bus_LV_2175-2_0_4_node_22 | 0.4 | n |  | TRUE
41 | bus_LV_2175-2_0_4_node_93 | 0.4 | n |  | TRUE
42 | bus_LV_2175-2_0_4_node_27 | 0.4 | n |  | TRUE
43 | bus_LV_2175-2_0_4_node_45 | 0.4 | n |  | TRUE
44 | bus_LV_2175-2_0_4_node_25 | 0.4 | n |  | TRUE
45 | bus_LV_2175-2_0_4_node_96 | 0.4 | n |  | TRUE
46 | bus_LV_2175-2_0_4_node_83 | 0.4 | n |  | TRUE
47 | bus_LV_2175-2_0_4_node_20 | 0.4 | n |  | TRUE
48 | bus_LV_2175-2_0_4_node_21 | 0.4 | n |  | TRUE
49 | bus_LV_2175-2_0_4_node_23 | 0.4 | n |  | TRUE
50 | bus_LV_2175-2_0_4_node_24 | 0.4 | n |  | TRUE
51 | bus_LV_2175-2_0_4_node_28 | 0.4 | n |  | TRUE
52 | bus_LV_2175-2_0_4_node_34 | 0.4 | n |  | TRUE
53 | bus_LV_2175-2_0_4_node_32 | 0.4 | n |  | TRUE
54 | bus_LV_2175-2_0_4_node_46 | 0.4 | n |  | TRUE
55 | bus_LV_2175-2_0_4_node_49 | 0.4 | n |  | TRUE
56 | bus_LV_2175-2_0_4_node_33 | 0.4 | n |  | TRUE
57 | bus_LV_2175-2_0_4_node_36 | 0.4 | n |  | TRUE
58 | bus_LV_2175-2_0_4_node_54 | 0.4 | n |  | TRUE
59 | bus_LV_2175-2_0_4_node_48 | 0.4 | n |  | TRUE
60 | bus_LV_2175-2_0_4_node_52 | 0.4 | n |  | TRUE
61 | bus_LV_2175-2_0_4_node_39 | 0.4 | n |  | TRUE
62 | bus_LV_2175-2_0_4_node_53 | 0.4 | n |  | TRUE
63 | bus_LV_2175-2_0_4_node_44 | 0.4 | n |  | TRUE
64 | bus_LV_2175-2_0_4_node_51 | 0.4 | n |  | TRUE
65 | bus_LV_2175-2_0_4_node_42 | 0.4 | n |  | TRUE
66 | bus_LV_2175-2_0_4_node_47 | 0.4 | n |  | TRUE
67 | bus_LV_2175-2_0_4_node_81 | 0.4 | n |  | TRUE
68 | bus_LV_2175-2_0_4_node_82 | 0.4 | n |  | TRUE
69 | bus_LV_2175-2_0_4_node_50 | 0.4 | n |  | TRUE
70 | bus_LV_2175-2_0_4_node_65 | 0.4 | n |  | TRUE
71 | bus_LV_2175-2_0_4_node_72 | 0.4 | n |  | TRUE
72 | bus_LV_2175-2_0_4_node_64 | 0.4 | n |  | TRUE
73 | bus_LV_2175-2_0_4_node_59 | 0.4 | n |  | TRUE
74 | bus_LV_2175-2_0_4_node_71 | 0.4 | n |  | TRUE
75 | bus_LV_2175-2_0_4_node_60 | 0.4 | n |  | TRUE
76 | bus_LV_2175-2_0_4_node_74 | 0.4 | n |  | TRUE
77 | bus_LV_2175-2_0_4_node_63 | 0.4 | n |  | TRUE
78 | bus_LV_2175-2_0_4_node_67 | 0.4 | n |  | TRUE
79 | bus_LV_2175-2_0_4_node_69 | 0.4 | n |  | TRUE
80 | bus_LV_2175-2_0_4_node_75 | 0.4 | n |  | TRUE
81 | bus_LV_2175-2_0_4_node_77 | 0.4 | n |  | TRUE
82 | bus_LV_2175-2_0_4_node_78 | 0.4 | n |  | TRUE
83 | bus_LV_2175-2_0_4_node_76 | 0.4 | n |  | TRUE
84 | bus_LV_2175-2_0_4_node_90 | 0.4 | n |  | TRUE
85 | bus_LV_2175-2_0_4_node_89 | 0.4 | n |  | TRUE
86 | bus_LV_2175-2_0_4_node_80 | 0.4 | n |  | TRUE
87 | bus_LV_2175-2_0_4_node_79 | 0.4 | n |  | TRUE
88 | bus_LV_2175-2_0_4_node_99 | 0.4 | n |  | TRUE
89 | bus_LV_2175-2_0_4_node_98 | 0.4 | n |  | TRUE
90 | bus_LV_2175-2_0_4_node_100 | 0.4 | n |  | TRUE
91 | bus_LV_2175-2_0_4_node_101 | 0.4 | n |  | TRUE
92 | bus_LV_2175-2_0_4_node_97 | 0.4 | n |  | TRUE
93 | bus_LV_2175-2_0_4_node_86 | 0.4 | n |  | TRUE
94 | bus_LV_2175-2_0_4_node_91 | 0.4 | n |  | TRUE
95 | bus_LV_2175-2_0_4_node_92 | 0.4 | n |  | TRUE
96 | bus_MV_375_0_node_67 | 20 | n |  | TRUE

## load
| name | bus | p_mw | q_mvar | const_z_percent | const_i_percent | sn_mva | scaling | in_service | type
0 | LV_2175-2_0_4_load_0 | 0 | 0.026594 | 0.0066652 | 0 | 0 |  | 1 | TRUE | wye
1 | LV_2175-2_0_4_load_1 | 1 | 0.0035442 | 0.00088827 | 0 | 0 |  | 1 | TRUE | wye
2 | LV_2175-2_0_4_load_4 | 4 | 0.0017526 | 0.00043923 | 0 | 0 |  | 1 | TRUE | wye
3 | LV_2175-2_0_4_load_37 | 6 | 0.00217 | 0.00054386 | 0 | 0 |  | 1 | TRUE | wye
4 | LV_2175-2_0_4_load_29 | 7 | 0.004367 | 0.0010945 | 0 | 0 |  | 1 | TRUE | wye
5 | LV_2175-2_0_4_load_5 | 8 | 0.0023656 | 0.00059287 | 0 | 0 |  | 1 | TRUE | wye
6 | LV_2175-2_0_4_load_35 | 10 | 0.0015628 | 0.00039167 | 0 | 0 |  | 1 | TRUE | wye
7 | LV_2175-2_0_4_load_38 | 11 | 0.00314 | 0.00078696 | 0 | 0 |  | 1 | TRUE | wye
8 | LV_2175-2_0_4_load_6 | 13 | 0.011786 | 0.0029538 | 0 | 0 |  | 1 | TRUE | wye
9 | LV_2175-2_0_4_load_13 | 17 | 0.0017519 | 0.00043908 | 0 | 0 |  | 1 | TRUE | wye
10 | LV_2175-2_0_4_load_43 | 19 | 0.016628 | 0.0041673 | 0 | 0 |  | 1 | TRUE | wye
11 | LV_2175-2_0_4_load_57 | 21 | 0.018618 | 0.004666 | 0 | 0 |  | 1 | TRUE | wye
12 | LV_2175-2_0_4_load_84 | 23 | 0.0051949 | 0.001302 | 0 | 0 |  | 1 | TRUE | wye
13 | LV_2175-2_0_4_load_41 | 24 | 0.0016208 | 0.0004062 | 0 | 0 |  | 1 | TRUE | wye
14 | LV_2175-2_0_4_load_58 | 25 | 0.0067681 | 0.0016963 | 0 | 0 |  | 1 | TRUE | wye
15 | LV_2175-2_0_4_load_70 | 26 | 0.0054598 | 0.0013683 | 0 | 0 |  | 1 | TRUE | wye
16 | LV_2175-2_0_4_load_66 | 27 | 0.0051926 | 0.0013014 | 0 | 0 |  | 1 | TRUE | wye
17 | LV_2175-2_0_4_load_85 | 28 | 0.0019528 | 0.00048943 | 0 | 0 |  | 1 | TRUE | wye
18 | LV_2175-2_0_4_load_73 | 29 | 0.0082254 | 0.0020615 | 0 | 0 |  | 1 | TRUE | wye
19 | LV_2175-2_0_4_load_14 | 31 | 0.0011119 | 0.00027866 | 0 | 0 |  | 1 | TRUE | wye
20 | LV_2175-2_0_4_load_15 | 32 | 0.0059676 | 0.0014956 | 0 | 0 |  | 1 | TRUE | wye
21 | LV_2175-2_0_4_load_17 | 34 | 0.0095422 | 0.0023915 | 0 | 0 |  | 1 | TRUE | wye
22 | LV_2175-2_0_4_load_95 | 37 | 0.0048452 | 0.0012143 | 0 | 0 |  | 1 | TRUE | wye
23 | LV_2175-2_0_4_load_94 | 38 | 0.013572 | 0.0034014 | 0 | 0 |  | 1 | TRUE | wye
24 | LV_2175-2_0_4_load_56 | 39 | 0.0085258 | 0.0021368 | 0 | 0 |  | 1 | TRUE | wye
25 | LV_2175-2_0_4_load_22 | 40 | 0.00093951 | 0.00023546 | 0 | 0 |  | 1 | TRUE | wye
26 | LV_2175-2_0_4_load_45 | 43 | 0.011651 | 0.0029201 | 0 | 0 |  | 1 | TRUE | wye
27 | LV_2175-2_0_4_load_96 | 45 | 0.017036 | 0.0042696 | 0 | 0 |  | 1 | TRUE | wye
28 | LV_2175-2_0_4_load_20 | 47 | 0.0069201 | 0.0017343 | 0 | 0 |  | 1 | TRUE | wye
29 | LV_2175-2_0_4_load_23 | 49 | 0.0093883 | 0.0023529 | 0 | 0 |  | 1 | TRUE | wye
30 | LV_2175-2_0_4_load_24 | 50 | 0.010432 | 0.0026146 | 0 | 0 |  | 1 | TRUE | wye
31 | LV_2175-2_0_4_load_32 | 53 | 0.0094714 | 0.0023738 | 0 | 0 |  | 1 | TRUE | wye
32 | LV_2175-2_0_4_load_49 | 55 | 0.01205 | 0.0030201 | 0 | 0 |  | 1 | TRUE | wye
33 | LV_2175-2_0_4_load_36 | 57 | 0.0073423 | 0.0018402 | 0 | 0 |  | 1 | TRUE | wye
34 | LV_2175-2_0_4_load_48 | 59 | 0.0088792 | 0.0022253 | 0 | 0 |  | 1 | TRUE | wye
35 | LV_2175-2_0_4_load_52 | 60 | 0.00093724 | 0.00023489 | 0 | 0 |  | 1 | TRUE | wye
36 | LV_2175-2_0_4_load_53 | 62 | 0.0032535 | 0.00081539 | 0 | 0 |  | 1 | TRUE | wye
37 | LV_2175-2_0_4_load_44 | 63 | 0.0011444 | 0.00028682 | 0 | 0 |  | 1 | TRUE | wye
38 | LV_2175-2_0_4_load_51 | 64 | 0.0016249 | 0.00040724 | 0 | 0 |  | 1 | TRUE | wye
39 | LV_2175-2_0_4_load_42 | 65 | 0.0057418 | 0.001439 | 0 | 0 |  | 1 | TRUE | wye
40 | LV_2175-2_0_4_load_47 | 66 | 0.0013466 | 0.0003375 | 0 | 0 |  | 1 | TRUE | wye
41 | LV_2175-2_0_4_load_82 | 68 | 0.0075918 | 0.0019027 | 0 | 0 |  | 1 | TRUE | wye
42 | LV_2175-2_0_4_load_50 | 69 | 0.0060806 | 0.0015239 | 0 | 0 |  | 1 | TRUE | wye
43 | LV_2175-2_0_4_load_72 | 71 | 0.0032859 | 0.00082352 | 0 | 0 |  | 1 | TRUE | wye
44 | LV_2175-2_0_4_load_64 | 72 | 0.010717 | 0.0026858 | 0 | 0 |  | 1 | TRUE | wye
45 | LV_2175-2_0_4_load_59 | 73 | 0.0020535 | 0.00051465 | 0 | 0 |  | 1 | TRUE | wye
46 | LV_2175-2_0_4_load_71 | 74 | 0.0076029 | 0.0019055 | 0 | 0 |  | 1 | TRUE | wye
47 | LV_2175-2_0_4_load_60 | 75 | 0.0051867 | 0.0012999 | 0 | 0 |  | 1 | TRUE | wye
48 | LV_2175-2_0_4_load_63 | 77 | 0.019795 | 0.0049612 | 0 | 0 |  | 1 | TRUE | wye
49 | LV_2175-2_0_4_load_67 | 78 | 0.0030941 | 0.00077545 | 0 | 0 |  | 1 | TRUE | wye
50 | LV_2175-2_0_4_load_69 | 79 | 0.012504 | 0.0031338 | 0 | 0 |  | 1 | TRUE | wye
51 | LV_2175-2_0_4_load_75 | 80 | 0.0029823 | 0.00074744 | 0 | 0 |  | 1 | TRUE | wye
52 | LV_2175-2_0_4_load_77 | 81 | 0.012507 | 0.0031345 | 0 | 0 |  | 1 | TRUE | wye
53 | LV_2175-2_0_4_load_90 | 84 | 0.0019579 | 0.0004907 | 0 | 0 |  | 1 | TRUE | wye
54 | LV_2175-2_0_4_load_89 | 85 | 0.0027102 | 0.00067924 | 0 | 0 |  | 1 | TRUE | wye
55 | LV_2175-2_0_4_load_79 | 87 | 0.0024626 | 0.0006172 | 0 | 0 |  | 1 | TRUE | wye
56 | LV_2175-2_0_4_load_98 | 89 | 0.016561 | 0.0041505 | 0 | 0 |  | 1 | TRUE | wye
57 | LV_2175-2_0_4_load_101 | 91 | 0.006861 | 0.0017195 | 0 | 0 |  | 1 | TRUE | wye
58 | LV_2175-2_0_4_load_97 | 92 | 0.03096 | 0.0077594 | 0 | 0 |  | 1 | TRUE | wye
59 | LV_2175-2_0_4_load_86 | 93 | 0.0056148 | 0.0014072 | 0 | 0 |  | 1 | TRUE | wye
60 | LV_2175-2_0_4_load_91 | 94 | 0.019799 | 0.004962 | 0 | 0 |  | 1 | TRUE | wye

## ext_grid
| name | bus | vm_pu | va_degree | slack_weight | in_service
0 |  | 65 | 1 | 0 | 1 | TRUE

## line
| name | std_type | from_bus | to_bus | length_km | r_ohm_per_km | x_ohm_per_km | c_nf_per_km | g_us_per_km | max_i_ka | df | parallel | type | in_service
0 | LV_2175-2_0_4_line_0 |  | 0 | 1 | 0.02126 | 0.125 | 0.08 | 261 | 0 | 0.364 | 1 | 1 | cs | TRUE
1 | LV_2175-2_0_4_line_1 |  | 0 | 2 | 0.005693 | 0.125 | 0.08 | 261 | 0 | 0.364 | 1 | 1 | cs | TRUE
2 | LV_2175-2_0_4_line_2 |  | 1 | 3 | 0.013461 | 0.125 | 0.08 | 261 | 0 | 0.364 | 1 | 1 | cs | TRUE
3 | LV_2175-2_0_4_line_3 |  | 2 | 4 | 0.035644 | 0.125 | 0.08 | 261 | 0 | 0.364 | 1 | 1 | cs | TRUE
4 | LV_2175-2_0_4_line_4 |  | 3 | 5 | 0.013068 | 0.125 | 0.08 | 261 | 0 | 0.364 | 1 | 1 | cs | TRUE
5 | LV_2175-2_0_4_line_5 |  | 3 | 6 | 0.013038 | 0.125 | 0.08 | 261 | 0 | 0.364 | 1 | 1 | cs | TRUE
6 | LV_2175-2_0_4_line_6 |  | 4 | 7 | 0.012283 | 0.125 | 0.08 | 261 | 0 | 0.364 | 1 | 1 | cs | TRUE
7 | LV_2175-2_0_4_line_7 |  | 5 | 10 | 0.022064 | 0.125 | 0.08 | 261 | 0 | 0.364 | 1 | 1 | cs | TRUE
8 | LV_2175-2_0_4_line_8 |  | 6 | 11 | 0.035314 | 0.125 | 0.08 | 261 | 0 | 0.364 | 1 | 1 | cs | TRUE
9 | LV_2175-2_0_4_line_9 |  | 8 | 9 | 0.025687 | 0.125 | 0.08 | 261 | 0 | 0.364 | 1 | 1 | cs | TRUE
10 | LV_2175-2_0_4_line_10 |  | 9 | 12 | 0.016741 | 0.125 | 0.08 | 261 | 0 | 0.364 | 1 | 1 | cs | TRUE
11 | LV_2175-2_0_4_line_11 |  | 10 | 56 | 0.014332 | 0.125 | 0.08 | 261 | 0 | 0.364 | 1 | 1 | cs | TRUE
12 | LV_2175-2_0_4_line_12 |  | 11 | 61 | 0.016924 | 0.125 | 0.08 | 261 | 0 | 0.364 | 1 | 1 | cs | TRUE
13 | LV_2175-2_0_4_line_13 |  | 12 | 29 | 0.022393 | 0.125 | 0.08 | 261 | 0 | 0.364 | 1 | 1 | cs | TRUE
14 | LV_2175-2_0_4_line_14 |  | 12 | 30 | 0.027893 | 0.125 | 0.08 | 261 | 0 | 0.364 | 1 | 1 | cs | TRUE
15 | LV_2175-2_0_4_line_15 |  | 13 | 14 | 0.014935 | 0.125 | 0.08 | 261 | 0 | 0.364 | 1 | 1 | cs | TRUE
16 | LV_2175-2_0_4_line_16 |  | 13 | 15 | 0.019336 | 0.125 | 0.08 | 261 | 0 | 0.364 | 1 | 1 | cs | TRUE
17 | LV_2175-2_0_4_line_17 |  | 14 | 16 | 0.007905 | 0.125 | 0.08 | 261 | 0 | 0.364 | 1 | 1 | cs | TRUE
18 | LV_2175-2_0_4_line_18 |  | 15 | 17 | 0.018762 | 0.125 | 0.08 | 261 | 0 | 0.364 | 1 | 1 | cs | TRUE
19 | LV_2175-2_0_4_line_19 |  | 16 | 18 | 0.011934 | 0.125 | 0.08 | 261 | 0 | 0.364 | 1 | 2 | cs | TRUE
20 | LV_2175-2_0_4_line_20 |  | 16 | 19 | 0.015857 | 0.125 | 0.08 | 261 | 0 | 0.364 | 1 | 2 | cs | TRUE
21 | LV_2175-2_0_4_line_21 |  | 18 | 20 | 0.014911 | 0.125 | 0.08 | 261 | 0 | 0.364 | 1 | 1 | cs | TRUE
22 | LV_2175-2_0_4_line_22 |  | 18 | 21 | 0.028476 | 0.125 | 0.08 | 261 | 0 | 0.364 | 1 | 2 | cs | TRUE
23 | LV_2175-2_0_4_line_23 |  | 19 | 24 | 0.04014 | 0.125 | 0.08 | 261 | 0 | 0.364 | 1 | 2 | cs | TRUE
24 | LV_2175-2_0_4_line_24 |  | 20 | 22 | 0.008617 | 0.125 | 0.08 | 261 | 0 | 0.364 | 1 | 1 | cs | TRUE
25 | LV_2175-2_0_4_line_25 |  | 20 | 23 | 0.052292 | 0.125 | 0.08 | 261 | 0 | 0.364 | 1 | 1 | cs | TRUE
26 | LV_2175-2_0_4_line_26 |  | 21 | 25 | 0.0095406 | 0.125 | 0.08 | 261 | 0 | 0.364 | 1 | 1 | cs | TRUE
27 | LV_2175-2_0_4_line_27 |  | 22 | 26 | 0.032241 | 0.125 | 0.08 | 261 | 0 | 0.364 | 1 | 1 | cs | TRUE
28 | LV_2175-2_0_4_line_28 |  | 22 | 27 | 0.01965 | 0.125 | 0.08 | 261 | 0 | 0.364 | 1 | 1 | cs | TRUE
29 | LV_2175-2_0_4_line_29 |  | 23 | 28 | 0.008136 | 0.125 | 0.08 | 261 | 0 | 0.364 | 1 | 1 | cs | TRUE
30 | LV_2175-2_0_4_line_30 |  | 24 | 65 | 0.0034079 | 0.125 | 0.08 | 261 | 0 | 0.364 | 1 | 2 | cs | TRUE
31 | LV_2175-2_0_4_line_31 |  | 25 | 73 | 0.0044722 | 0.125 | 0.08 | 261 | 0 | 0.364 | 1 | 1 | cs | TRUE
32 | LV_2175-2_0_4_line_32 |  | 26 | 81 | 0.0056006 | 0.125 | 0.08 | 261 | 0 | 0.364 | 1 | 1 | cs | TRUE
33 | LV_2175-2_0_4_line_33 |  | 27 | 78 | 0.011665 | 0.125 | 0.08 | 261 | 0 | 0.364 | 1 | 1 | cs | TRUE
34 | LV_2175-2_0_4_line_34 |  | 28 | 93 | 0.0090045 | 0.125 | 0.08 | 261 | 0 | 0.364 | 1 | 1 | cs | TRUE
35 | LV_2175-2_0_4_line_35 |  | 29 | 76 | 0.010133 | 0.125 | 0.08 | 261 | 0 | 0.364 | 1 | 1 | cs | TRUE
36 | LV_2175-2_0_4_line_36 |  | 30 | 75 | 0.01363 | 0.125 | 0.08 | 261 | 0 | 0.364 | 1 | 1 | cs | TRUE
37 | LV_2175-2_0_4_line_37 |  | 31 | 32 | 0.015601 | 0.125 | 0.08 | 261 | 0 | 0.364 | 1 | 1 | cs | TRUE
38 | LV_2175-2_0_4_line_38 |  | 31 | 33 | 0.069199 | 0.125 | 0.08 | 261 | 0 | 0.364 | 1 | 1 | cs | TRUE
39 | LV_2175-2_0_4_line_39 |  | 32 | 34 | 0.026849 | 0.125 | 0.08 | 261 | 0 | 0.364 | 1 | 1 | cs | TRUE
40 | LV_2175-2_0_4_line_40 |  | 33 | 35 | 0.008281 | 0.125 | 0.08 | 261 | 0 | 0.364 | 1 | 1 | cs | TRUE
41 | LV_2175-2_0_4_line_41 |  | 34 | 36 | 0.032573 | 0.125 | 0.08 | 261 | 0 | 0.364 | 1 | 1 | cs | TRUE
42 | LV_2175-2_0_4_line_42 |  | 35 | 37 | 0.00206 | 0.125 | 0.08 | 261 | 0 | 0.364 | 1 | 1 | cs | TRUE
43 | LV_2175-2_0_4_line_43 |  | 35 | 38 | 0.018255 | 0.125 | 0.08 | 261 | 0 | 0.364 | 1 | 1 | cs | TRUE
44 | LV_2175-2_0_4_line_44 |  | 36 | 39 | 0.014507 | 0.125 | 0.08 | 261 | 0 | 0.364 | 1 | 1 | cs | TRUE
45 | LV_2175-2_0_4_line_45 |  | 36 | 40 | 0.026187 | 0.125 | 0.08 | 261 | 0 | 0.364 | 1 | 1 | cs | TRUE
46 | LV_2175-2_0_4_line_46 |  | 38 | 41 | 0.024447 | 0.125 | 0.08 | 261 | 0 | 0.364 | 1 | 1 | cs | TRUE
47 | LV_2175-2_0_4_line_47 |  | 39 | 70 | 0.010194 | 0.125 | 0.08 | 261 | 0 | 0.364 | 1 | 1 | cs | TRUE
48 | LV_2175-2_0_4_line_48 |  | 40 | 48 | 0.016283 | 0.125 | 0.08 | 261 | 0 | 0.364 | 1 | 1 | cs | TRUE
49 | LV_2175-2_0_4_line_49 |  | 41 | 95 | 0.019762 | 0.125 | 0.08 | 261 | 0 | 0.364 | 1 | 1 | cs | TRUE
50 | LV_2175-2_0_4_line_50 |  | 42 | 43 | 0.036147 | 0.125 | 0.08 | 261 | 0 | 0.364 | 1 | 1 | cs | TRUE
51 | LV_2175-2_0_4_line_51 |  | 42 | 44 | 0.014328 | 0.125 | 0.08 | 261 | 0 | 0.364 | 1 | 1 | cs | TRUE
52 | LV_2175-2_0_4_line_52 |  | 43 | 54 | 0.015915 | 0.125 | 0.08 | 261 | 0 | 0.364 | 1 | 1 | cs | TRUE
53 | LV_2175-2_0_4_line_53 |  | 44 | 49 | 0.020504 | 0.125 | 0.08 | 261 | 0 | 0.364 | 1 | 1 | cs | TRUE
54 | LV_2175-2_0_4_line_54 |  | 45 | 46 | 0.01344 | 0.125 | 0.08 | 261 | 0 | 0.364 | 1 | 1 | cs | TRUE
55 | LV_2175-2_0_4_line_55 |  | 46 | 92 | 0.020908 | 0.125 | 0.08 | 261 | 0 | 0.364 | 1 | 1 | cs | TRUE
56 | LV_2175-2_0_4_line_56 |  | 46 | 67 | 0.02184 | 0.125 | 0.08 | 261 | 0 | 0.364 | 1 | 1 | cs | TRUE
57 | LV_2175-2_0_4_line_57 |  | 47 | 48 | 0.01484 | 0.125 | 0.08 | 261 | 0 | 0.364 | 1 | 1 | cs | TRUE
58 | LV_2175-2_0_4_line_58 |  | 49 | 50 | 0.027881 | 0.125 | 0.08 | 261 | 0 | 0.364 | 1 | 1 | cs | TRUE
59 | LV_2175-2_0_4_line_59 |  | 51 | 52 | 0.034969 | 0.125 | 0.08 | 261 | 0 | 0.364 | 1 | 1 | cs | TRUE
60 | LV_2175-2_0_4_line_60 |  | 51 | 53 | 0.011579 | 0.125 | 0.08 | 261 | 0 | 0.364 | 1 | 1 | cs | TRUE
61 | LV_2175-2_0_4_line_61 |  | 52 | 55 | 0.022403 | 0.125 | 0.08 | 261 | 0 | 0.364 | 1 | 1 | cs | TRUE
62 | LV_2175-2_0_4_line_62 |  | 53 | 56 | 0.0159 | 0.125 | 0.08 | 261 | 0 | 0.364 | 1 | 1 | cs | TRUE
63 | LV_2175-2_0_4_line_63 |  | 54 | 66 | 0.037278 | 0.125 | 0.08 | 261 | 0 | 0.364 | 1 | 1 | cs | TRUE
64 | LV_2175-2_0_4_line_64 |  | 54 | 59 | 0.025367 | 0.125 | 0.08 | 261 | 0 | 0.364 | 1 | 1 | cs | TRUE
65 | LV_2175-2_0_4_line_65 |  | 57 | 58 | 0.022064 | 0.125 | 0.08 | 261 | 0 | 0.364 | 1 | 1 | cs | TRUE
66 | LV_2175-2_0_4_line_66 |  | 58 | 59 | 0.0060077 | 0.125 | 0.08 | 261 | 0 | 0.364 | 1 | 1 | cs | TRUE
67 | LV_2175-2_0_4_line_67 |  | 58 | 60 | 0.020655 | 0.125 | 0.08 | 261 | 0 | 0.364 | 1 | 1 | cs | TRUE
68 | LV_2175-2_0_4_line_68 |  | 60 | 69 | 0.00063861 | 0.125 | 0.08 | 261 | 0 | 0.364 | 1 | 1 | cs | TRUE
69 | LV_2175-2_0_4_line_69 |  | 61 | 62 | 0.011309 | 0.125 | 0.08 | 261 | 0 | 0.364 | 1 | 1 | cs | TRUE
70 | LV_2175-2_0_4_line_70 |  | 61 | 63 | 0.0098064 | 0.125 | 0.08 | 261 | 0 | 0.364 | 1 | 2 | cs | TRUE
71 | LV_2175-2_0_4_line_71 |  | 62 | 64 | 0.0031788 | 0.125 | 0.08 | 261 | 0 | 0.364 | 1 | 1 | cs | TRUE
72 | LV_2175-2_0_4_line_72 |  | 63 | 65 | 0.016983 | 0.125 | 0.08 | 261 | 0 | 0.364 | 1 | 2 | cs | TRUE
73 | LV_2175-2_0_4_line_73 |  | 64 | 69 | 0.0086667 | 0.125 | 0.08 | 261 | 0 | 0.364 | 1 | 1 | cs | TRUE
74 | LV_2175-2_0_4_line_74 |  | 66 | 67 | 0.0074826 | 0.125 | 0.08 | 261 | 0 | 0.364 | 1 | 1 | cs | TRUE
75 | LV_2175-2_0_4_line_75 |  | 67 | 68 | 0.01417 | 0.125 | 0.08 | 261 | 0 | 0.364 | 1 | 1 | cs | TRUE
76 | LV_2175-2_0_4_line_76 |  | 70 | 71 | 0.0078336 | 0.125 | 0.08 | 261 | 0 | 0.364 | 1 | 1 | cs | TRUE
77 | LV_2175-2_0_4_line_77 |  | 70 | 72 | 0.016807 | 0.125 | 0.08 | 261 | 0 | 0.364 | 1 | 1 | cs | TRUE
78 | LV_2175-2_0_4_line_78 |  | 71 | 74 | 0.011272 | 0.125 | 0.08 | 261 | 0 | 0.364 | 1 | 1 | cs | TRUE
79 | LV_2175-2_0_4_line_79 |  | 72 | 77 | 0.0099686 | 0.125 | 0.08 | 261 | 0 | 0.364 | 1 | 1 | cs | TRUE
80 | LV_2175-2_0_4_line_80 |  | 73 | 74 | 0.015511 | 0.125 | 0.08 | 261 | 0 | 0.364 | 1 | 1 | cs | TRUE
81 | LV_2175-2_0_4_line_81 |  | 76 | 83 | 0.018503 | 0.125 | 0.08 | 261 | 0 | 0.364 | 1 | 1 | cs | TRUE
82 | LV_2175-2_0_4_line_82 |  | 76 | 80 | 0.023004 | 0.125 | 0.08 | 261 | 0 | 0.364 | 1 | 1 | cs | TRUE
83 | LV_2175-2_0_4_line_83 |  | 78 | 79 | 0.020746 | 0.125 | 0.08 | 261 | 0 | 0.364 | 1 | 1 | cs | TRUE
84 | LV_2175-2_0_4_line_84 |  | 79 | 80 | 0.011196 | 0.125 | 0.08 | 261 | 0 | 0.364 | 1 | 1 | cs | TRUE
85 | LV_2175-2_0_4_line_85 |  | 81 | 82 | 0.02198 | 0.125 | 0.08 | 261 | 0 | 0.364 | 1 | 1 | cs | TRUE
86 | LV_2175-2_0_4_line_86 |  | 82 | 87 | 0.029698 | 0.125 | 0.08 | 261 | 0 | 0.364 | 1 | 1 | cs | TRUE
87 | LV_2175-2_0_4_line_87 |  | 83 | 84 | 0.021607 | 0.125 | 0.08 | 261 | 0 | 0.364 | 1 | 1 | cs | TRUE
88 | LV_2175-2_0_4_line_88 |  | 83 | 85 | 0.020143 | 0.125 | 0.08 | 261 | 0 | 0.364 | 1 | 1 | cs | TRUE
89 | LV_2175-2_0_4_line_89 |  | 84 | 86 | 0.015169 | 0.125 | 0.08 | 261 | 0 | 0.364 | 1 | 1 | cs | TRUE
90 | LV_2175-2_0_4_line_90 |  | 86 | 88 | 0.055586 | 0.125 | 0.08 | 261 | 0 | 0.364 | 1 | 1 | cs | TRUE
91 | LV_2175-2_0_4_line_91 |  | 88 | 89 | 0.032536 | 0.125 | 0.08 | 261 | 0 | 0.364 | 1 | 1 | cs | TRUE
92 | LV_2175-2_0_4_line_92 |  | 89 | 90 | 0.039151 | 0.125 | 0.08 | 261 | 0 | 0.364 | 1 | 1 | cs | TRUE
93 | LV_2175-2_0_4_line_93 |  | 90 | 91 | 0.0016898 | 0.125 | 0.08 | 261 | 0 | 0.364 | 1 | 1 | cs | TRUE
94 | LV_2175-2_0_4_line_94 |  | 94 | 95 | 0.018426 | 0.125 | 0.08 | 261 | 0 | 0.364 | 1 | 1 | cs | TRUE

## trafo
| name | std_type | hv_bus | lv_bus | sn_mva | vn_hv_kv | vn_lv_kv | vk_percent | vkr_percent | pfe_kw | i0_percent | shift_degree | tap_side | tap_neutral | tap_min | tap_max | tap_step_percent | tap_step_degree | tap_pos | tap_phase_shifter | parallel | df | in_service
0 | LV_2175-2_0_4_trafo_42 | 0.63 MVA 20/0.4 kV | 96 | 65 | 0.63 | 20 | 0.4 | 6 | 1.206 | 1.65 | 0.2619 | 150 | hv | 0 | -2 | 2 | 2.5 | 0 | 0 | FALSE | 1 | 1 | TRUE

## line_geodata
| x0 | y0 | x1 | y1 | x2 | y2 | x3 | y3 | x4 | y4 | x5 | y5 | x6 | y6
0 | 2574662.7632 | 1185760.9934 | 2574681.2563 | 1185771.4813 | 2574681.2563 | 1185771.4813
1 | 2574657.8111 | 1185758.1849 | 2574662.7632 | 1185760.9934
2 | 2574694.6758 | 1185772.5361 | 2574681.2563 | 1185771.4813
3 | 2574657.8111 | 1185758.1849 | 2574633.9448 | 1185784.6593
4 | 2574702.5266 | 1185782.9972 | 2574694.6758 | 1185772.5361
5 | 2574694.6758 | 1185772.5361 | 2574704.5864 | 1185766.6688 | 2574705.7244 | 1185765.6603
6 | 2574633.9448 | 1185784.6593 | 2574625.7203 | 1185793.7826
7 | 2574702.5266 | 1185782.9972 | 2574717.1177 | 1185799.5478
8 | 2574732.1535 | 1185742.239 | 2574730.9057 | 1185743.345 | 2574705.7244 | 1185765.6603
9 | 2574594.0501 | 1185706.8735 | 2574594.9722 | 1185715.5408 | 2574601.9111 | 1185726.8505 | 2574604.7344 | 1185729.2451
10 | 2574594.0501 | 1185706.8735 | 2574577.4943 | 1185704.0869
11 | 2574726.5955 | 1185810.2985 | 2574717.1177 | 1185799.5478
12 | 2574744.8181 | 1185731.013 | 2574732.1535 | 1185742.239
13 | 2574577.4943 | 1185704.0869 | 2574578.3129 | 1185699.2031 | 2574579.9501 | 1185694.8049 | 2574586.3161 | 1185683.7603
14 | 2574549.6309 | 1185703.4609 | 2574560.2875 | 1185702.5372 | 2574577.4943 | 1185704.0869
15 | 2574678.8636 | 1185666.2251 | 2574672.7949 | 1185671.12 | 2574667.534 | 1185675.944
16 | 2574653.2821 | 1185689.0123 | 2574667.534 | 1185675.944
17 | 2574678.8636 | 1185666.2251 | 2574680.3496 | 1185667.5194 | 2574682.1766 | 1185668.2899 | 2574684.1537 | 1185668.4482 | 2574686.0824 | 1185667.9731
18 | 2574653.2821 | 1185689.0123 | 2574648.7121 | 1185683.8512 | 2574642.9223 | 1185677.1834 | 2574640.4729 | 1185678.9792
19 | 2574688.169 | 1185657.9813 | 2574689.2901 | 1185659.6218 | 2574689.84 | 1185661.5316 | 2574689.7493 | 1185663.5219 | 2574689.0398 | 1185665.3814 | 2574687.772 | 1185666.921 | 2574686.0824 | 1185667.9731
20 | 2574686.0824 | 1185667.9731 | 2574693.0479 | 1185676.6037 | 2574696.3334 | 1185680.0566
21 | 2574678.8987 | 1185651.1058 | 2574680.1376 | 1185657.1371 | 2574681.7063 | 1185656.3634 | 2574683.4296 | 1185656.0559 | 2574685.1703 | 1185656.2375 | 2574686.7985 | 1185656.8976 | 2574688.169 | 1185657.9813
22 | 2574688.169 | 1185657.9813 | 2574697.816 | 1185651.0923 | 2574713.2834 | 1185645.0053
23 | 2574724.0024 | 1185709.1361 | 2574696.3334 | 1185680.0566
24 | 2574678.8987 | 1185651.1058 | 2574670.3171 | 1185650.0862
25 | 2574678.8987 | 1185651.1058 | 2574677.355 | 1185636.2046 | 2574678.9562 | 1185625.1031 | 2574688.7361 | 1185600.9109
26 | 2574713.2834 | 1185645.0053 | 2574715.6352 | 1185644.0798 | 2574722.4503 | 1185642.4247
27 | 2574670.3171 | 1185650.0862 | 2574661.3882 | 1185635.572 | 2574653.2812 | 1185622.7141
28 | 2574670.3171 | 1185650.0862 | 2574659.5317 | 1185647.6418 | 2574651.0358 | 1185646.3687
29 | 2574688.7361 | 1185600.9109 | 2574688.9548 | 1185600.3699 | 2574689.6467 | 1185592.8492
30 | 2574724.0024 | 1185709.1361 | 2574726.3515 | 1185711.605
31 | 2574722.4503 | 1185642.4247 | 2574726.7962 | 1185641.3693
32 | 2574650.2941 | 1185617.9765 | 2574650.2941 | 1185617.9765 | 2574653.2812 | 1185622.7141
33 | 2574651.0358 | 1185646.3687 | 2574647.1233 | 1185645.7824 | 2574639.6689 | 1185647.7459
34 | 2574690.1242 | 1185583.8671 | 2574690.1365 | 1185587.5248 | 2574689.6467 | 1185592.8492
35 | 2574592.5977 | 1185675.83 | 2574586.9645 | 1185682.6353 | 2574586.3161 | 1185683.7603
36 | 2574549.6309 | 1185703.4609 | 2574544.2225 | 1185690.9497
37 | 2574816.0971 | 1185678.2285 | 2574827.2537 | 1185689.1338
38 | 2574876.7385 | 1185737.5041 | 2574827.2537 | 1185689.1338
39 | 2574816.0971 | 1185678.2285 | 2574816.0971 | 1185678.2285 | 2574804.7224 | 1185659.0998 | 2574802.2087 | 1185655.255
40 | 2574876.7385 | 1185737.5041 | 2574882.8195 | 1185731.8645
41 | 2574784.384 | 1185627.9916 | 2574802.2087 | 1185655.255
42 | 2574884.2402 | 1185730.3688 | 2574882.8195 | 1185731.8645
43 | 2574882.8195 | 1185731.8645 | 2574895.6297 | 1185744.8706
44 | 2574784.384 | 1185627.9916 | 2574777.6884 | 1185630.8547 | 2574770.8122 | 1185633.072
45 | 2574784.384 | 1185627.9916 | 2574790.5873 | 1185624.1967 | 2574799.6493 | 1185617.9107 | 2574805.4026 | 1185612.5176
46 | 2574912.7844 | 1185762.2878 | 2574895.6297 | 1185744.8706
47 | 2574760.8185 | 1185635.0171 | 2574769.3742 | 1185633.5357 | 2574770.8122 | 1185633.072
48 | 2574815.9891 | 1185600.2214 | 2574809.9183 | 1185608.2845 | 2574805.4026 | 1185612.5176
49 | 2574912.7844 | 1185762.2878 | 2574926.9579 | 1185748.4765
50 | 2574835.2669 | 1185821.3006 | 2574824.7547 | 1185811.1841 | 2574809.3744 | 1185796.079
51 | 2574825.3064 | 1185831.6258 | 2574835.2669 | 1185821.3006
52 | 2574798.0198 | 1185784.9276 | 2574809.3744 | 1185796.079
53 | 2574825.3064 | 1185831.6258 | 2574810.9388 | 1185846.2546
54 | 2574844.9516 | 1185767.3092 | 2574854.8392 | 1185776.4131
55 | 2574844.9516 | 1185767.3092 | 2574839.8769 | 1185772.689 | 2574830.6144 | 1185782.5269
56 | 2574844.9516 | 1185767.3092 | 2574828.8642 | 1185752.4915
57 | 2574815.9891 | 1185600.2214 | 2574809.7367 | 1185596.0122 | 2574804.1386 | 1185591.3223
58 | 2574810.9388 | 1185846.2546 | 2574791.4024 | 1185866.146
59 | 2574743.0797 | 1185832.2847 | 2574718.5916 | 1185857.3126
60 | 2574743.0797 | 1185832.2847 | 2574736.1337 | 1185823.0203
61 | 2574718.5916 | 1185857.3126 | 2574705.8577 | 1185870.329 | 2574701.7487 | 1185869.4904
62 | 2574726.5955 | 1185810.2985 | 2574736.1337 | 1185823.0203
63 | 2574798.0198 | 1185784.9276 | 2574823.708 | 1185757.9138
64 | 2574798.0198 | 1185784.9276 | 2574779.2473 | 1185767.8663
65 | 2574774.8014 | 1185763.8257 | 2574758.9171 | 1185779.1389
66 | 2574774.8014 | 1185763.8257 | 2574779.2473 | 1185767.8663
67 | 2574774.8014 | 1185763.8257 | 2574760.8675 | 1185748.5786
68 | 2574760.4367 | 1185748.1072 | 2574760.8675 | 1185748.5786
69 | 2574744.8181 | 1185731.013 | 2574752.446 | 1185739.3627
70 | 2574744.8181 | 1185731.013 | 2574738.0583 | 1185723.9086
71 | 2574752.446 | 1185739.3627 | 2574754.5901 | 1185741.7096
72 | 2574738.0583 | 1185723.9086 | 2574726.3515 | 1185711.605
73 | 2574760.4367 | 1185748.1072 | 2574754.6618 | 1185741.7881 | 2574754.5901 | 1185741.7096
74 | 2574828.8642 | 1185752.4915 | 2574823.708 | 1185757.9138
75 | 2574828.8642 | 1185752.4915 | 2574838.6313 | 1185742.2249
76 | 2574760.8185 | 1185635.0171 | 2574753.1081 | 1185636.4008
77 | 2574760.8185 | 1185635.0171 | 2574754.907 | 1185619.2839
78 | 2574742.0136 | 1185638.3919 | 2574753.1081 | 1185636.4008
79 | 2574751.4008 | 1185609.9522 | 2574754.907 | 1185619.2839
80 | 2574742.0136 | 1185638.3919 | 2574730.6834 | 1185640.4252 | 2574726.7962 | 1185641.3693
81 | 2574594.45 | 1185657.4236 | 2574592.5977 | 1185675.83
82 | 2574592.5977 | 1185675.83 | 2574612.1473 | 1185663.7052
83 | 2574621.6608 | 1185657.8013 | 2574636.528 | 1185648.5733 | 2574639.6689 | 1185647.7459
84 | 2574612.1473 | 1185663.7052 | 2574614.4182 | 1185662.2967 | 2574621.6608 | 1185657.8013
85 | 2574641.5929 | 1185597.7918 | 2574650.2941 | 1185617.9765
86 | 2574641.5929 | 1185597.7918 | 2574646.2463 | 1185593.8366 | 2574649.5203 | 1185586.7078 | 2574651.7823 | 1185578.4939 | 2574653.7062 | 1185571.5154
87 | 2574594.45 | 1185657.4236 | 2574597.2686 | 1185636.0007
88 | 2574594.45 | 1185657.4236 | 2574582.1185 | 1185662.8456 | 2574577.0035 | 1185667.1297
89 | 2574599.2473 | 1185620.9618 | 2574597.2686 | 1185636.0007
90 | 2574599.2473 | 1185620.9618 | 2574569.4083 | 1185574.0642
91 | 2574569.4083 | 1185574.0642 | 2574585.6161 | 1185545.8524
92 | 2574607.7949 | 1185515.3699 | 2574601.6525 | 1185522.711 | 2574593.0963 | 1185527.7056 | 2574587.6488 | 1185542.3143 | 2574585.6161 | 1185545.8524
93 | 2574607.7949 | 1185515.3699 | 2574609.0934 | 1185514.2885
94 | 2574926.9579 | 1185748.4765 | 2574940.0191 | 1185761.4729

## bus_geodata
| x | y | coords
0 | 2574662.7632 | 1185760.9934
1 | 2574681.2563 | 1185771.4813
2 | 2574657.8111 | 1185758.1849
3 | 2574694.6758 | 1185772.5361
4 | 2574633.9448 | 1185784.6593
5 | 2574702.5266 | 1185782.9972
6 | 2574705.7244 | 1185765.6603
7 | 2574625.7203 | 1185793.7826
8 | 2574604.7344 | 1185729.2451
9 | 2574594.0501 | 1185706.8735
10 | 2574717.1177 | 1185799.5478
11 | 2574732.1535 | 1185742.239
12 | 2574577.4943 | 1185704.0869
13 | 2574667.534 | 1185675.944
14 | 2574678.8636 | 1185666.2251
15 | 2574653.2821 | 1185689.0123
16 | 2574686.0824 | 1185667.9731
17 | 2574640.4729 | 1185678.9792
18 | 2574688.169 | 1185657.9813
19 | 2574696.3334 | 1185680.0566
20 | 2574678.8987 | 1185651.1058
21 | 2574713.2834 | 1185645.0053
22 | 2574670.3171 | 1185650.0862
23 | 2574688.7361 | 1185600.9109
24 | 2574724.0024 | 1185709.1361
25 | 2574722.4503 | 1185642.4247
26 | 2574653.2812 | 1185622.7141
27 | 2574651.0358 | 1185646.3687
28 | 2574689.6467 | 1185592.8492
29 | 2574586.3161 | 1185683.7603
30 | 2574549.6309 | 1185703.4609
31 | 2574827.2537 | 1185689.1338
32 | 2574816.0971 | 1185678.2285
33 | 2574876.7385 | 1185737.5041
34 | 2574802.2087 | 1185655.255
35 | 2574882.8195 | 1185731.8645
36 | 2574784.384 | 1185627.9916
37 | 2574884.2402 | 1185730.3688
38 | 2574895.6297 | 1185744.8706
39 | 2574770.8122 | 1185633.072
40 | 2574805.4026 | 1185612.5176
41 | 2574912.7844 | 1185762.2878
42 | 2574835.2669 | 1185821.3006
43 | 2574809.3744 | 1185796.079
44 | 2574825.3064 | 1185831.6258
45 | 2574854.8392 | 1185776.4131
46 | 2574844.9516 | 1185767.3092
47 | 2574804.1386 | 1185591.3223
48 | 2574815.9891 | 1185600.2214
49 | 2574810.9388 | 1185846.2546
50 | 2574791.4024 | 1185866.146
51 | 2574743.0797 | 1185832.2847
52 | 2574718.5916 | 1185857.3126
53 | 2574736.1337 | 1185823.0203
54 | 2574798.0198 | 1185784.9276
55 | 2574701.7487 | 1185869.4904
56 | 2574726.5955 | 1185810.2985
57 | 2574758.9171 | 1185779.1389
58 | 2574774.8014 | 1185763.8257
59 | 2574779.2473 | 1185767.8663
60 | 2574760.8675 | 1185748.5786
61 | 2574744.8181 | 1185731.013
62 | 2574752.446 | 1185739.3627
63 | 2574738.0583 | 1185723.9086
64 | 2574754.5901 | 1185741.7096
65 | 2574726.3515 | 1185711.605
66 | 2574823.708 | 1185757.9138
67 | 2574828.8642 | 1185752.4915
68 | 2574838.6313 | 1185742.2249
69 | 2574760.4367 | 1185748.1072
70 | 2574760.8185 | 1185635.0171
71 | 2574753.1081 | 1185636.4008
72 | 2574754.907 | 1185619.2839
73 | 2574726.7962 | 1185641.3693
74 | 2574742.0136 | 1185638.3919
75 | 2574544.2225 | 1185690.9497
76 | 2574592.5977 | 1185675.83
77 | 2574751.4008 | 1185609.9522
78 | 2574639.6689 | 1185647.7459
79 | 2574621.6608 | 1185657.8013
80 | 2574612.1473 | 1185663.7052
81 | 2574650.2941 | 1185617.9765
82 | 2574641.5929 | 1185597.7918
83 | 2574594.45 | 1185657.4236
84 | 2574597.2686 | 1185636.0007
85 | 2574577.0035 | 1185667.1297
86 | 2574599.2473 | 1185620.9618
87 | 2574653.7062 | 1185571.5154
88 | 2574569.4083 | 1185574.0642
89 | 2574585.6161 | 1185545.8524
90 | 2574607.7949 | 1185515.3699
91 | 2574609.0934 | 1185514.2885
92 | 2574830.6144 | 1185782.5269
93 | 2574690.1241 | 1185583.8671
94 | 2574940.0191 | 1185761.4729
95 | 2574926.9579 | 1185748.4765
96 | 2574744.8181 | 1185731.013

## line_std_types
| c_nf_per_km | r_ohm_per_km | x_ohm_per_km | max_i_ka | type | q_mm2 | alpha | voltage_rating
NAYY 4x50 SE | 210 | 0.642 | 0.083 | 0.142 | cs | 50 | 0.00403 | LV
NAYY 4x120 SE | 264 | 0.225 | 0.08 | 0.242 | cs | 120 | 0.00403 | LV
NAYY 4x150 SE | 261 | 0.208 | 0.08 | 0.27 | cs | 150 | 0.00403 | LV
NA2XS2Y 1x95 RM/25 12/20 kV | 216 | 0.313 | 0.132 | 0.252 | cs | 95 | 0.00403 | MV
NA2XS2Y 1x185 RM/25 12/20 kV | 273 | 0.161 | 0.117 | 0.362 | cs | 185 | 0.00403 | MV
NA2XS2Y 1x240 RM/25 12/20 kV | 304 | 0.122 | 0.112 | 0.421 | cs | 240 | 0.00403 | MV
NA2XS2Y 1x95 RM/25 6/10 kV | 315 | 0.313 | 0.123 | 0.249 | cs | 95 | 0.00403 | MV
NA2XS2Y 1x185 RM/25 6/10 kV | 406 | 0.161 | 0.11 | 0.358 | cs | 185 | 0.00403 | MV
NA2XS2Y 1x240 RM/25 6/10 kV | 456 | 0.122 | 0.105 | 0.416 | cs | 240 | 0.00403 | MV
NA2XS2Y 1x150 RM/25 12/20 kV | 250 | 0.206 | 0.116 | 0.319 | cs | 150 | 0.00403 | MV
NA2XS2Y 1x120 RM/25 12/20 kV | 230 | 0.253 | 0.119 | 0.283 | cs | 120 | 0.00403 | MV
NA2XS2Y 1x70 RM/25 12/20 kV | 190 | 0.443 | 0.132 | 0.22 | cs | 70 | 0.00403 | MV
NA2XS2Y 1x150 RM/25 6/10 kV | 360 | 0.206 | 0.11 | 0.315 | cs | 150 | 0.00403 | MV
NA2XS2Y 1x120 RM/25 6/10 kV | 340 | 0.253 | 0.113 | 0.28 | cs | 120 | 0.00403 | MV
NA2XS2Y 1x70 RM/25 6/10 kV | 280 | 0.443 | 0.123 | 0.217 | cs | 70 | 0.00403 | MV
N2XS(FL)2Y 1x120 RM/35 64/110 kV | 112 | 0.153 | 0.166 | 0.366 | cs | 120 | 0.00393 | HV
N2XS(FL)2Y 1x185 RM/35 64/110 kV | 125 | 0.099 | 0.156 | 0.457 | cs | 185 | 0.00393 | HV
N2XS(FL)2Y 1x240 RM/35 64/110 kV | 135 | 0.075 | 0.149 | 0.526 | cs | 240 | 0.00393 | HV
N2XS(FL)2Y 1x300 RM/35 64/110 kV | 144 | 0.06 | 0.144 | 0.588 | cs | 300 | 0.00393 | HV
15-AL1/3-ST1A 0.4 | 11 | 1.8769 | 0.35 | 0.105 | ol | 16 | 0.00403 | LV
24-AL1/4-ST1A 0.4 | 11.25 | 1.2012 | 0.335 | 0.14 | ol | 24 | 0.00403 | LV
48-AL1/8-ST1A 0.4 | 12.2 | 0.5939 | 0.3 | 0.21 | ol | 48 | 0.00403 | LV
94-AL1/15-ST1A 0.4 | 13.2 | 0.306 | 0.29 | 0.35 | ol | 94 | 0.00403 | LV
34-AL1/6-ST1A 10.0 | 9.7 | 0.8342 | 0.36 | 0.17 | ol | 34 | 0.00403 | MV
48-AL1/8-ST1A 10.0 | 10.1 | 0.5939 | 0.35 | 0.21 | ol | 48 | 0.00403 | MV
70-AL1/11-ST1A 10.0 | 10.4 | 0.4132 | 0.339 | 0.29 | ol | 70 | 0.00403 | MV
94-AL1/15-ST1A 10.0 | 10.75 | 0.306 | 0.33 | 0.35 | ol | 94 | 0.00403 | MV
122-AL1/20-ST1A 10.0 | 11.1 | 0.2376 | 0.323 | 0.41 | ol | 122 | 0.00403 | MV
149-AL1/24-ST1A 10.0 | 11.25 | 0.194 | 0.315 | 0.47 | ol | 149 | 0.00403 | MV
34-AL1/6-ST1A 20.0 | 9.15 | 0.8342 | 0.382 | 0.17 | ol | 34 | 0.00403 | MV
48-AL1/8-ST1A 20.0 | 9.5 | 0.5939 | 0.372 | 0.21 | ol | 48 | 0.00403 | MV
70-AL1/11-ST1A 20.0 | 9.7 | 0.4132 | 0.36 | 0.29 | ol | 70 | 0.00403 | MV
94-AL1/15-ST1A 20.0 | 10 | 0.306 | 0.35 | 0.35 | ol | 94 | 0.00403 | MV
122-AL1/20-ST1A 20.0 | 10.3 | 0.2376 | 0.344 | 0.41 | ol | 122 | 0.00403 | MV
149-AL1/24-ST1A 20.0 | 10.5 | 0.194 | 0.337 | 0.47 | ol | 149 | 0.00403 | MV
184-AL1/30-ST1A 20.0 | 10.75 | 0.1571 | 0.33 | 0.535 | ol | 184 | 0.00403 | MV
243-AL1/39-ST1A 20.0 | 11 | 0.1188 | 0.32 | 0.645 | ol | 243 | 0.00403 | MV
48-AL1/8-ST1A 110.0 | 8 | 0.5939 | 0.46 | 0.21 | ol | 48 | 0.00403 | HV
70-AL1/11-ST1A 110.0 | 8.4 | 0.4132 | 0.45 | 0.29 | ol | 70 | 0.00403 | HV
94-AL1/15-ST1A 110.0 | 8.65 | 0.306 | 0.44 | 0.35 | ol | 94 | 0.00403 | HV
122-AL1/20-ST1A 110.0 | 8.5 | 0.2376 | 0.43 | 0.41 | ol | 122 | 0.00403 | HV
149-AL1/24-ST1A 110.0 | 8.75 | 0.194 | 0.41 | 0.47 | ol | 149 | 0.00403 | HV
184-AL1/30-ST1A 110.0 | 8.8 | 0.1571 | 0.4 | 0.535 | ol | 184 | 0.00403 | HV
243-AL1/39-ST1A 110.0 | 9 | 0.1188 | 0.39 | 0.645 | ol | 243 | 0.00403 | HV
305-AL1/39-ST1A 110.0 | 9.2 | 0.0949 | 0.38 | 0.74 | ol | 305 | 0.00403 | HV
490-AL1/64-ST1A 110.0 | 9.75 | 0.059 | 0.37 | 0.96 | ol | 490 | 0.00403 | HV
679-AL1/86-ST1A 110.0 | 9.95 | 0.042 | 0.36 | 1.15 | ol | 679 | 0.00403 | HV
490-AL1/64-ST1A 220.0 | 10 | 0.059 | 0.285 | 0.96 | ol | 490 | 0.00403 | HV
679-AL1/86-ST1A 220.0 | 11.7 | 0.042 | 0.275 | 1.15 | ol | 679 | 0.00403 | HV
490-AL1/64-ST1A 380.0 | 11 | 0.059 | 0.253 | 0.96 | ol | 490 | 0.00403 | HV
679-AL1/86-ST1A 380.0 | 14.6 | 0.042 | 0.25 | 1.15 | ol | 679 | 0.00403 | HV

## trafo_std_types
| i0_percent | pfe_kw | vkr_percent | sn_mva | vn_lv_kv | vn_hv_kv | vk_percent | shift_degree | vector_group | tap_side | tap_neutral | tap_min | tap_max | tap_step_degree | tap_step_percent | tap_phase_shifter
160 MVA 380/110 kV | 0.06 | 60 | 0.25 | 160 | 110 | 380 | 12.2 | 0 | Yy0 | hv | 0 | -9 | 9 | 0 | 1.5 | FALSE
100 MVA 220/110 kV | 0.06 | 55 | 0.26 | 100 | 110 | 220 | 12 | 0 | Yy0 | hv | 0 | -9 | 9 | 0 | 1.5 | FALSE
63 MVA 110/20 kV | 0.04 | 22 | 0.32 | 63 | 20 | 110 | 18 | 150 | YNd5 | hv | 0 | -9 | 9 | 0 | 1.5 | FALSE
40 MVA 110/20 kV | 0.05 | 18 | 0.34 | 40 | 20 | 110 | 16.2 | 150 | YNd5 | hv | 0 | -9 | 9 | 0 | 1.5 | FALSE
25 MVA 110/20 kV | 0.07 | 14 | 0.41 | 25 | 20 | 110 | 12 | 150 | YNd5 | hv | 0 | -9 | 9 | 0 | 1.5 | FALSE
63 MVA 110/10 kV | 0.04 | 22 | 0.32 | 63 | 10 | 110 | 18 | 150 | YNd5 | hv | 0 | -9 | 9 | 0 | 1.5 | FALSE
40 MVA 110/10 kV | 0.05 | 18 | 0.34 | 40 | 10 | 110 | 16.2 | 150 | YNd5 | hv | 0 | -9 | 9 | 0 | 1.5 | FALSE
25 MVA 110/10 kV | 0.07 | 14 | 0.41 | 25 | 10 | 110 | 12 | 150 | YNd5 | hv | 0 | -9 | 9 | 0 | 1.5 | FALSE
0.25 MVA 20/0.4 kV | 0.32 | 0.8 | 1.44 | 0.25 | 0.4 | 20 | 6 | 150 | Yzn5 | hv | 0 | -2 | 2 | 0 | 2.5 | FALSE
0.4 MVA 20/0.4 kV | 0.3375 | 1.35 | 1.425 | 0.4 | 0.4 | 20 | 6 | 150 | Dyn5 | hv | 0 | -2 | 2 | 0 | 2.5 | FALSE
0.63 MVA 20/0.4 kV | 0.2619 | 1.65 | 1.206 | 0.63 | 0.4 | 20 | 6 | 150 | Dyn5 | hv | 0 | -2 | 2 | 0 | 2.5 | FALSE
0.25 MVA 10/0.4 kV | 0.24 | 0.6 | 1.2 | 0.25 | 0.4 | 10 | 4 | 150 | Dyn5 | hv | 0 | -2 | 2 | 0 | 2.5 | FALSE
0.4 MVA 10/0.4 kV | 0.2375 | 0.95 | 1.325 | 0.4 | 0.4 | 10 | 4 | 150 | Dyn5 | hv | 0 | -2 | 2 | 0 | 2.5 | FALSE
0.63 MVA 10/0.4 kV | 0.1873 | 1.18 | 1.0794 | 0.63 | 0.4 | 10 | 4 | 150 | Dyn5 | hv | 0 | -2 | 2 | 0 | 2.5 | FALSE

## trafo3w_std_types
| sn_hv_mva | sn_mv_mva | sn_lv_mva | vn_hv_kv | vn_mv_kv | vn_lv_kv | vk_hv_percent | vk_mv_percent | vk_lv_percent | vkr_hv_percent | vkr_mv_percent | vkr_lv_percent | pfe_kw | i0_percent | shift_mv_degree | shift_lv_degree | vector_group | tap_side | tap_neutral | tap_min | tap_max | tap_step_percent
63/25/38 MVA 110/20/10 kV | 63 | 25 | 38 | 110 | 20 | 10 | 10.4 | 10.4 | 10.4 | 0.28 | 0.32 | 0.35 | 35 | 0.89 | 0 | 0 | YN0yn0yn0 | hv | 0 | -10 | 10 | 1.2
63/25/38 MVA 110/10/10 kV | 63 | 25 | 38 | 110 | 10 | 10 | 10.4 | 10.4 | 10.4 | 0.28 | 0.32 | 0.35 | 35 | 0.89 | 0 | 0 | YN0yn0yn0 | hv | 0 | -10 | 10 | 1.2

## fuse_std_types
| fuse_type | i_rated_a | t_avg | t_min | t_total | x_avg | x_min | x_total
HV 100A | HV 100A | 100 | 0 | [10.0, 3.64, 0.854, 0.281, 0.1, 0.0531, 0.022, 0.01] | [10.0, 4.267, 1.21, 0.403, 0.1, 0.058, 0.022, 0.01] | 0 | [300.0, 350.0, 450.0, 550.0, 700.0, 850.0, 1200.0, 1752.0] | [600.0, 700.0, 900.0, 1150.0, 1665.0, 2000.0, 3000.0, 4313.0]
HV 10A | HV 10A | 10 | 0 | [10.0, 1675.0, 0.344, 0.156, 0.1, 0.0417, 0.0171, 0.01] | [10.0, 1.3, 0.3, 0.155, 0.1, 0.0555, 0.023, 0.01] | 0 | [30.0, 32.0, 35.0, 37.0, 39.0, 50.0, 70.0, 88.0] | [60.0, 70.0, 80.0, 87.0, 94.0, 110.0, 150.0, 216.0]
HV 125A | HV 125A | 125 | 0 | [10.0, 1.82, 0.344, 0.1, 0.0467, 0.0269, 0.01] | [10.0, 2.478, 0.426, 0.1, 0.0427, 0.0211, 0.01] | 0 | [375.0, 500.0, 700.0, 925.0, 1200.0, 1500.0, 2341.0] | [750.0, 1000.0, 1500.0, 2200.0, 3000.0, 4000.0, 5765.0]
HV 160A | HV 160A | 160 | 0 | [10.0, 4.15, 1.03, 0.198, 0.1, 0.051, 0.0172, 0.01] | [10.0, 2.3, 0.734, 0.274, 0.1, 0.046, 0.0177, 0.01] | 0 | [480.0, 550.0, 700.0, 1000.0, 1260.0, 1600.0, 2500.0, 3227.0] | [960.0, 1300.0, 1700.0, 2200.0, 2996.0, 4000.0, 6000.0, 7946.0]
HV 16A | HV 16A | 16 | 0 | [10.0, 0.352, 0.164, 0.1, 0.0649, 0.0342, 0.01] | [10.0, 2.34, 0.722, 0.181, 0.1, 0.055, 0.0296, 0.01] | 0 | [48.0, 60.0, 65.0, 71.0, 80.0, 100.0, 162.0] | [96.0, 110.0, 125.0, 150.0, 168.0, 200.0, 250.0, 398.0]
HV 200A | HV 200A | 200 | 0 | [10.0, 4.267, 1.21, 0.403, 0.1, 0.058, 0.022, 0.01] | [10.0, 3.73, 1.654, 0.328, 0.1, 0.0531, 0.019, 0.01] | 0 | [600.0, 700.0, 900.0, 1150.0, 1665.0, 2000.0, 3000.0, 4313.0] | [1200.0, 1500.0, 1800.0, 2700.0, 3960.0, 5000.0, 7500.0, 10620.0]
HV 20A | HV 20A | 20 | 0 | [10.0, 1.3, 0.3, 0.155, 0.1, 0.0555, 0.023, 0.01] | [10.0, 1.3, 0.161, 0.1, 0.0611, 0.0399, 0.0141, 0.01] | 0 | [60.0, 70.0, 80.0, 87.0, 94.0, 110.0, 150.0, 216.0] | [120.0, 150.0, 200.0, 223.0, 260.0, 300.0, 450.0, 532.0]
HV 25A | HV 25A | 25 | 0 | [10.0, 2.512, 0.833, 0.299, 0.1, 0.0372, 0.0223, 0.01] | [10.0, 3.125, 0.597, 0.198, 0.1, 0.0378, 0.022, 0.01] | 0 | [75.0, 82.0, 90.0, 100.0, 124.0, 170.0, 200.0, 289.0] | [150.0, 170.0, 210.0, 250.0, 294.0, 400.0, 500.0, 711.0]
HV 31.5A | HV 31.5A | 31.5 | 0 | [10.0, 2.34, 0.722, 0.181, 0.1, 0.055, 0.0296, 0.01] | [10.0, 2.84, 0.368, 0.164, 0.1, 0.0621, 0.0378, 0.0195, 0.01] | 0 | [95.0, 110.0, 125.0, 150.0, 165.0, 200.0, 250.0, 390.0] | [189.0, 220.0, 300.0, 350.0, 393.0, 450.0, 530.0, 700.0, 960.0]
HV 40A | HV 40A | 40 | 0 | [10.0, 1.3, 0.161, 0.1, 0.0611, 0.0399, 0.0141, 0.01] | [10.0, 2.05, 0.369, 0.198, 0.1, 0.051, 0.0298, 0.01] | 0 | [120.0, 150.0, 200.0, 223.0, 260.0, 300.0, 450.0, 532.0] | [240.0, 300.0, 400.0, 450.0, 530.0, 650.0, 800.0, 1311.0]
HV 50A | HV 50A | 50 | 0 | [10.0, 3.215, 0.597, 0.198, 0.1, 0.0378, 0.022, 0.01] | [10.0, 3.64, 0.854, 0.281, 0.1, 0.0531, 0.022, 0.01] | 0 | [150.0, 170.0, 210.0, 250.0, 294.0, 400.0, 500.0, 711.0] | [300.0, 350.0, 450.0, 550.0, 700.0, 850.0, 1200.0, 1752.0]
HV 6.3A | HV 6.3A | 6.3 | 0 | [10.0, 1.39, 0.344, 0.168, 0.1, 0.056, 0.0263, 0.01] | [10.0, 1.711, 0.516, 0.198, 0.1, 0.0634, 0.0303, 0.01] | 0 | [19.0, 19.5, 20.4, 20.8, 22.0, 25.0, 32.0, 48.0] | [38.0, 40.0, 43.0, 48.0, 53.0, 60.0, 75.0, 118.0]
HV 63A | HV 63A | 63 | 0 | [10.0, 2.84, 0.368, 0.164, 0.1, 0.0621, 0.0378, 0.0195, 0.01] | [10.0, 1.82, 0.344, 0.1, 0.0467, 0.0269, 0.01] | 0 | [189.0, 220.0, 300.0, 350.0, 393.0, 450.0, 530.0, 700.0, 961.0] | [378.0, 500.0, 700.0, 934.0, 1200.0, 1500.0, 2366.0]
HV 80A | HV 80A | 80 | 0 | [10.0, 2.05, 0.369, 0.198, 0.1, 0.051, 0.0298, 0.01] | [10.0, 4.15, 1.03, 0.198, 0.1, 0.051, 0.0172, 0.01] | 0 | [240.0, 300.0, 400.0, 450.0, 530.0, 650.0, 800.0, 1311.0] | [480.0, 550.0, 700.0, 1000.0, 1260.0, 1600.0, 2500.0, 3227.0]
Siemens NH-1-100 | Siemens NH-1-100 | 100 | [5400.0, 2000.0, 400.0, 20.0, 1.0, 0.2, 0.012, 0.004] | 0 | 0 | [150.0, 190.0, 250.0, 430.0, 900.0, 1250.0, 2700.0, 3600.0] | 0 | 0
Siemens NH-1-125 | Siemens NH-1-125 | 125 | [4800.0, 120.0, 7.0, 0.1, 0.004] | 0 | 0 | [180.0, 400.0, 740.0, 2000.0, 4250.0] | 0 | 0
Siemens NH-1-16 | Siemens NH-1-16 | 16 | [4000.0, 400.0, 2.0, 0.1, 0.04, 0.01] | 0 | 0 | [26.0, 35.0, 75.0, 150.0, 200.0, 300.0] | 0 | 0
Siemens NH-1-160 | Siemens NH-1-160 | 160 | [4800.0, 120.0, 7.0, 0.1, 0.004] | 0 | 0 | [210.0, 500.0, 900.0, 2300.0, 5000.0] | 0 | 0
Siemens NH-1-25 | Siemens NH-1-25 | 25 | [4000.0, 1000.0, 10.0, 0.2, 0.02, 0.01] | 0 | 0 | [40.0, 50.0, 100.0, 210.0, 400.0, 500.0] | 0 | 0
Siemens NH-1-50 | Siemens NH-1-50 | 50 | [4000.0, 40.0, 4.0, 1.0, 0.02, 0.01] | 0 | 0 | [86.0, 200.0, 300.0, 400.0, 1000.0, 1280.0] | 0 | 0
Siemens NH-1-63 | Siemens NH-1-63 | 63 | [4000.0, 100.0, 10.0, 2.0, 0.04, 0.01] | 0 | 0 | [100.0, 200.0, 300.0, 400.0, 1000.0, 1500.0] | 0 | 0
Siemens NH-1-80 | Siemens NH-1-80 | 80 | [4800.0, 120.0, 7.0, 0.1, 0.01] | 0 | 0 | [150.58, 250.0, 450.0, 1150.0, 2470.0] | 0 | 0
Siemens NH-2-1000 | Siemens NH-2-1000 | 1000 | [4800.0, 120.0, 7.0, 0.1, 0.004] | 0 | 0 | [1900.0, 3500.0, 8400.0, 24000.0, 52000.0] | 0 | 0
Siemens NH-2-200 | Siemens NH-2-200 | 200 | [4800.0, 120.0, 7.0, 0.1, 0.004] | 0 | 0 | [280.0, 650.0, 1200.0, 3000.0, 7000.0] | 0 | 0
Siemens NH-2-224 | Siemens NH-2-224 | 224 | [4800.0, 120.0, 7.0, 0.2, 0.04, 0.004] | 0 | 0 | [400.0, 750.0, 1453.0, 3025.0, 4315.0, 7600.0] | 0 | 0
Siemens NH-2-250 | Siemens NH-2-250 | 250 | [4800.0, 120.0, 7.0, 0.1, 0.004] | 0 | 0 | [450.0, 800.0, 1650.0, 4000.0, 8500.0] | 0 | 0
Siemens NH-2-315 | Siemens NH-2-315 | 315 | [4800.0, 120.0, 7.0, 0.1, 0.004] | 0 | 0 | [550.0, 920.0, 1900.0, 5000.0, 11000.0] | 0 | 0
Siemens NH-2-355 | Siemens NH-2-355 | 355 | [4800.0, 120.0, 6.0, 0.1, 0.004] | 0 | 0 | [650.0, 1116.27, 2350.0, 5840.0, 12790.0] | 0 | 0
Siemens NH-2-400 | Siemens NH-2-400 | 400 | [4800.0, 120.0, 7.0, 0.1, 0.004] | 0 | 0 | [720.0, 1350.0, 2800.0, 6500.0, 15000.0] | 0 | 0
Siemens NH-2-425 | Siemens NH-2-425 | 425 | [4800.0, 120.0, 7.0, 0.1, 0.004] | 0 | 0 | [850.0, 1500.0, 3050.0, 7500.0, 16500.0] | 0 | 0
Siemens NH-2-630 | Siemens NH-2-630 | 630 | [4800.0, 120.0, 7.0, 0.1, 0.004] | 0 | 0 | [1200.0, 2000.0, 4800.0, 12000.0, 26000.0] | 0 | 0

## res_bus
| vm_pu | va_degree | p_mw | q_mvar
0 | 0.993 | -0.13447 | 0.026594 | 0.0066652
1 | 0.99363 | -0.12218 | 0.0035442 | 0.00088827
2 | 0.99297 | -0.13509 | 0 | 0
3 | 0.99408 | -0.11357 | 0 | 0
4 | 0.99277 | -0.13894 | 0.0017526 | 0.00043923
5 | 0.9938 | -0.11889 | 0 | 0
6 | 0.99479 | -0.099933 | 0.00217 | 0.00054386
7 | 0.99272 | -0.13989 | 0.004367 | 0.0010945
8 | 0.98445 | -0.2988 | 0.0023656 | 0.00059287
9 | 0.9845 | -0.29771 | 0 | 0
10 | 0.99334 | -0.12789 | 0.0015628 | 0.00039167
11 | 0.99677 | -0.061746 | 0.00314 | 0.00078696
12 | 0.98454 | -0.29699 | 0 | 0
13 | 0.99242 | -0.14458 | 0.011786 | 0.0029538
14 | 0.9926 | -0.14101 | 0 | 0
15 | 0.99238 | -0.14518 | 0 | 0
16 | 0.9927 | -0.13911 | 0 | 0
17 | 0.99235 | -0.14576 | 0.0017519 | 0.00043908
18 | 0.99137 | -0.16457 | 0 | 0
19 | 0.99456 | -0.10349 | 0.016628 | 0.0041673
20 | 0.98999 | -0.19128 | 0 | 0
21 | 0.98953 | -0.20001 | 0.018618 | 0.004666
22 | 0.98929 | -0.20479 | 0 | 0
23 | 0.98938 | -0.20316 | 0.0051949 | 0.001302
24 | 0.99957 | -0.008103 | 0.0016208 | 0.0004062
25 | 0.98846 | -0.22066 | 0.0067681 | 0.0016963
26 | 0.98869 | -0.21653 | 0.0054598 | 0.0013683
27 | 0.98807 | -0.22849 | 0.0051926 | 0.0013014
28 | 0.98932 | -0.20425 | 0.0019528 | 0.00048943
29 | 0.9847 | -0.29395 | 0.0082254 | 0.0020615
30 | 0.98441 | -0.2996 | 0 | 0
31 | 0.97966 | -0.39152 | 0.0011119 | 0.00027866
32 | 0.98023 | -0.38039 | 0.0059676 | 0.0014956
33 | 0.9772 | -0.43967 | 0 | 0
34 | 0.98136 | -0.35835 | 0.0095422 | 0.0023915
35 | 0.97691 | -0.44545 | 0 | 0
36 | 0.98302 | -0.32607 | 0 | 0
37 | 0.9769 | -0.44563 | 0.0048452 | 0.0012143
38 | 0.97634 | -0.45659 | 0.013572 | 0.0034014
39 | 0.98386 | -0.30968 | 0.0085258 | 0.0021368
40 | 0.98283 | -0.32979 | 0.00093951 | 0.00023546
41 | 0.97589 | -0.46544 | 0 | 0
42 | 0.98959 | -0.20001 | 0 | 0
43 | 0.99024 | -0.18727 | 0.011651 | 0.0029201
44 | 0.98933 | -0.20507 | 0 | 0
45 | 0.9872 | -0.24637 | 0.017036 | 0.0042696
46 | 0.98741 | -0.24227 | 0 | 0
47 | 0.98263 | -0.33367 | 0.0069201 | 0.0017343
48 | 0.98273 | -0.33182 | 0 | 0
49 | 0.98895 | -0.21231 | 0.0093883 | 0.0023529
50 | 0.98869 | -0.21749 | 0.010432 | 0.0026146
51 | 0.99262 | -0.14186 | 0 | 0
52 | 0.99223 | -0.14932 | 0 | 0
53 | 0.99274 | -0.13939 | 0.0094714 | 0.0023738
54 | 0.9907 | -0.17837 | 0 | 0
55 | 0.99198 | -0.1541 | 0.01205 | 0.0030201
56 | 0.99306 | -0.13334 | 0 | 0
57 | 0.99315 | -0.13115 | 0.0073423 | 0.0018402
58 | 0.9933 | -0.12829 | 0 | 0
59 | 0.99276 | -0.13862 | 0.0088792 | 0.0022253
60 | 0.99528 | -0.090187 | 0.00093724 | 0.00023489
61 | 0.99777 | -0.042568 | 0 | 0
62 | 0.99656 | -0.065669 | 0.0032535 | 0.00081539
63 | 0.99858 | -0.027026 | 0.0011444 | 0.00028682
64 | 0.99623 | -0.071991 | 0.0016249 | 0.00040724
65 | 1 | 0 | -0.46201 | -0.11744
66 | 0.98875 | -0.21613 | 0.0013466 | 0.0003375
67 | 0.98837 | -0.22355 | 0 | 0
68 | 0.98827 | -0.22547 | 0.0075918 | 0.0019027
69 | 0.99534 | -0.089001 | 0.0060806 | 0.0015239
70 | 0.98454 | -0.29661 | 0 | 0
71 | 0.98527 | -0.28229 | 0.0032859 | 0.00082352
72 | 0.98406 | -0.30584 | 0.010717 | 0.0026858
73 | 0.98798 | -0.22981 | 0.0020535 | 0.00051465
74 | 0.98637 | -0.26106 | 0.0076029 | 0.0019055
75 | 0.98434 | -0.30087 | 0.0051867 | 0.0012999
76 | 0.98484 | -0.29108 | 0 | 0
77 | 0.98388 | -0.30939 | 0.019795 | 0.0049612
78 | 0.98739 | -0.24151 | 0.0030941 | 0.00077545
79 | 0.98626 | -0.26355 | 0.012504 | 0.0031338
80 | 0.98577 | -0.27296 | 0.0029823 | 0.00074744
81 | 0.98861 | -0.21802 | 0.012507 | 0.0031345
82 | 0.98856 | -0.21899 | 0 | 0
83 | 0.98436 | -0.30042 | 0 | 0
84 | 0.98386 | -0.3103 | 0.0019579 | 0.0004907
85 | 0.98431 | -0.30141 | 0.0027102 | 0.00067924
86 | 0.98353 | -0.3167 | 0 | 0
87 | 0.98849 | -0.22029 | 0.0024626 | 0.0006172
88 | 0.98233 | -0.34019 | 0 | 0
89 | 0.98162 | -0.35396 | 0.016561 | 0.0041505
90 | 0.98137 | -0.35882 | 0 | 0
91 | 0.98136 | -0.35903 | 0.006861 | 0.0017195
92 | 0.98681 | -0.25385 | 0.03096 | 0.0077594
93 | 0.98927 | -0.20515 | 0.0056148 | 0.0014072
94 | 0.97519 | -0.47929 | 0.019799 | 0.004962
95 | 0.97553 | -0.4726 | 0 | 0
96 | 0.99998 | 149.9956 | 0 | 0

## res_line
| p_from_mw | q_from_mvar | p_to_mw | q_to_mvar | pl_mw | ql_mvar | i_from_ka | i_to_ka | i_ka | vm_from_pu | va_from_degree | vm_to_pu | va_to_degree | loading_percent
0 | -0.032715 | -0.0081992 | 0.032735 | 0.0082112 | 1.9161e-05 | 1.1988e-05 | 0.049024 | 0.049024 | 0.049024 | 0.993 | -0.13447 | 0.99363 | -0.12218 | 13.4682
1 | 0.0061211 | 0.001534 | -0.0061209 | -0.0015339 | 1.7961e-07 | 4.131e-08 | 0.0091725 | 0.0091725 | 0.0091725 | 0.993 | -0.13447 | 0.99297 | -0.13509 | 2.5199
2 | -0.036279 | -0.0090994 | 0.036294 | 0.0091088 | 1.4901e-05 | 9.3623e-06 | 0.054332 | 0.054332 | 0.054332 | 0.99363 | -0.12218 | 0.99408 | -0.11357 | 14.9264
3 | 0.0061209 | 0.0015339 | -0.0061198 | -0.0015337 | 1.1246e-06 | 2.5877e-07 | 0.0091725 | 0.0091726 | 0.0091726 | 0.99297 | -0.13509 | 0.99277 | -0.13894 | 2.52
4 | 0.02312 | 0.0058068 | -0.023115 | -0.0058032 | 5.8711e-06 | 3.5881e-06 | 0.034613 | 0.034613 | 0.034613 | 0.99408 | -0.11357 | 0.9938 | -0.11889 | 9.5091
5 | -0.059414 | -0.014916 | 0.059453 | 0.01494 | 3.8679e-05 | 2.4585e-05 | 0.088945 | 0.088945 | 0.088945 | 0.99408 | -0.11357 | 0.99479 | -0.099933 | 24.4354
6 | 0.0043672 | 0.0010944 | -0.004367 | -0.0010945 | 1.9737e-07 | -3.2502e-08 | 0.0065458 | 0.0065459 | 0.0065459 | 0.99277 | -0.13894 | 0.99272 | -0.13989 | 1.7983
7 | 0.023115 | 0.0058032 | -0.023105 | -0.0057972 | 9.9128e-06 | 6.0584e-06 | 0.034613 | 0.034613 | 0.034613 | 0.9938 | -0.11889 | 0.99334 | -0.12789 | 9.5091
8 | -0.061623 | -0.015484 | 0.061735 | 0.015556 | 0.00011255 | 7.1573e-05 | 0.092191 | 0.092191 | 0.092191 | 0.99479 | -0.099933 | 0.99677 | -0.061746 | 25.3271
9 | -0.0023656 | -0.00059287 | 0.0023657 | 0.00059262 | 1.2315e-07 | -2.478e-07 | 0.0035756 | 0.0035755 | 0.0035756 | 0.98445 | -0.2988 | 0.9845 | -0.29771 | 0.98231
10 | -0.0023657 | -0.00059262 | 0.0023658 | 0.00059246 | 8.0256e-08 | -1.6152e-07 | 0.0035755 | 0.0035754 | 0.0035755 | 0.9845 | -0.29771 | 0.98454 | -0.29699 | 0.98228
11 | 0.021542 | 0.0054055 | -0.021536 | -0.0054021 | 5.5975e-06 | 3.3969e-06 | 0.032272 | 0.032272 | 0.032272 | 0.99334 | -0.12789 | 0.99306 | -0.13334 | 8.866
12 | -0.064876 | -0.016343 | 0.064935 | 0.01638 | 5.9563e-05 | 3.79e-05 | 0.096878 | 0.096878 | 0.096878 | 0.99677 | -0.061746 | 0.99777 | -0.042568 | 26.6149
13 | -0.0075534 | -0.0018924 | 0.0075545 | 0.0018929 | 1.0943e-06 | 4.1557e-07 | 0.011416 | 0.011416 | 0.011416 | 0.98454 | -0.29699 | 0.9847 | -0.29395 | 3.1362
14 | 0.0051876 | 0.0013 | -0.005187 | -0.0012999 | 6.4301e-07 | 5.6862e-08 | 0.0078404 | 0.0078406 | 0.0078406 | 0.98454 | -0.29699 | 0.98441 | -0.2996 | 2.154
15 | -0.013538 | -0.0033925 | 0.01354 | 0.0033937 | 2.3075e-06 | 1.2838e-06 | 0.020298 | 0.020298 | 0.020298 | 0.99242 | -0.14458 | 0.9926 | -0.14101 | 5.5765
16 | 0.001752 | 0.00043865 | -0.001752 | -0.00043887 | 5.0036e-08 | -2.1781e-07 | 0.0026268 | 0.0026269 | 0.0026269 | 0.99242 | -0.14458 | 0.99238 | -0.14518 | 0.72168
17 | -0.01354 | -0.0033937 | 0.013541 | 0.0033944 | 1.2214e-06 | 6.795e-07 | 0.020298 | 0.020298 | 0.020298 | 0.9926 | -0.14101 | 0.9927 | -0.13911 | 5.5765
18 | 0.001752 | 0.00043887 | -0.0017519 | -0.00043908 | 4.8552e-08 | -2.1132e-07 | 0.0026269 | 0.002627 | 0.002627 | 0.99238 | -0.14518 | 0.99235 | -0.14576 | 0.7217
19 | 0.24288 | 0.061632 | -0.24259 | -0.061443 | 0.00029703 | 0.00018979 | 0.36434 | 0.36434 | 0.36434 | 0.9927 | -0.13911 | 0.99137 | -0.16457 | 50.0469
20 | -0.25642 | -0.065027 | 0.25686 | 0.065308 | 0.00043988 | 0.00028111 | 0.38464 | 0.38464 | 0.38464 | 0.9927 | -0.13911 | 0.99456 | -0.10349 | 52.8351
21 | 0.10136 | 0.025599 | -0.10123 | -0.025517 | 0.00012954 | 8.2711e-05 | 0.1522 | 0.1522 | 0.1522 | 0.99137 | -0.16457 | 0.98999 | -0.19128 | 41.8141
22 | 0.14123 | 0.035843 | -0.14099 | -0.03569 | 0.00024028 | 0.00015305 | 0.21214 | 0.21214 | 0.21214 | 0.99137 | -0.16457 | 0.98953 | -0.20001 | 29.1399
23 | -0.27349 | -0.069475 | 0.27475 | 0.070282 | 0.0012622 | 0.00080674 | 0.40952 | 0.40952 | 0.40952 | 0.99456 | -0.10349 | 0.99957 | -0.008103 | 56.2523
24 | 0.088457 | 0.022314 | -0.0884 | -0.022277 | 5.7167e-05 | 3.6476e-05 | 0.13301 | 0.13301 | 0.13301 | 0.98999 | -0.19128 | 0.98929 | -0.20479 | 36.5407
25 | 0.01277 | 0.0032027 | -0.012763 | -0.0031988 | 7.2254e-06 | 3.9523e-06 | 0.019195 | 0.019196 | 0.019196 | 0.98999 | -0.19128 | 0.98938 | -0.20316 | 5.2735
26 | 0.12237 | 0.031024 | -0.12225 | -0.030947 | 0.00012132 | 7.752e-05 | 0.18414 | 0.18414 | 0.18414 | 0.98953 | -0.20001 | 0.98846 | -0.22066 | 50.5886
27 | 0.020442 | 0.005127 | -0.02043 | -0.0051201 | 1.1431e-05 | 6.9022e-06 | 0.030749 | 0.030749 | 0.030749 | 0.98929 | -0.20479 | 0.98869 | -0.21653 | 8.4474
28 | 0.067958 | 0.01715 | -0.067881 | -0.017101 | 7.7054e-05 | 4.9062e-05 | 0.10226 | 0.10226 | 0.10226 | 0.98929 | -0.20479 | 0.98807 | -0.22849 | 28.0933
29 | 0.0075683 | 0.0018968 | -0.0075679 | -0.0018967 | 3.953e-07 | 1.4852e-07 | 0.011383 | 0.011383 | 0.011383 | 0.98938 | -0.20316 | 0.98932 | -0.20425 | 3.1271
30 | -0.27637 | -0.070688 | 0.27648 | 0.070757 | 0.00010843 | 6.9303e-05 | 0.41193 | 0.41193 | 0.41193 | 0.99957 | -0.008103 | 1 | 0 | 56.5837
31 | 0.11548 | 0.02925 | -0.11543 | -0.029218 | 5.0748e-05 | 3.2422e-05 | 0.17395 | 0.17395 | 0.17395 | 0.98846 | -0.22066 | 0.98798 | -0.22981 | 47.7895
32 | 0.014971 | 0.0037518 | -0.01497 | -0.0037512 | 1.0662e-06 | 6.1057e-07 | 0.022531 | 0.022531 | 0.022531 | 0.98869 | -0.21653 | 0.98861 | -0.21802 | 6.19
33 | 0.062688 | 0.0158 | -0.062649 | -0.015775 | 3.9014e-05 | 2.4819e-05 | 0.09444 | 0.09444 | 0.09444 | 0.98807 | -0.22849 | 0.98739 | -0.24151 | 25.945
34 | 0.005615 | 0.0014072 | -0.0056148 | -0.0014072 | 2.4085e-07 | 3.8523e-08 | 0.0084454 | 0.0084455 | 0.0084455 | 0.98932 | -0.20425 | 0.98927 | -0.20515 | 2.3202
35 | -0.01578 | -0.0039543 | 0.015782 | 0.0039556 | 2.1606e-06 | 1.2539e-06 | 0.023846 | 0.023845 | 0.023846 | 0.9847 | -0.29395 | 0.98484 | -0.29108 | 6.551
36 | 0.005187 | 0.0012999 | -0.0051867 | -0.0012999 | 3.1422e-07 | 2.7826e-08 | 0.0078406 | 0.0078406 | 0.0078406 | 0.98441 | -0.2996 | 0.98434 | -0.30087 | 2.154
37 | -0.039466 | -0.0099427 | 0.039487 | 0.0099559 | 2.1035e-05 | 1.3266e-05 | 0.059963 | 0.059963 | 0.059963 | 0.97966 | -0.39152 | 0.98023 | -0.38039 | 16.4734
38 | 0.038354 | 0.009664 | -0.038266 | -0.0096085 | 8.8122e-05 | 5.5529e-05 | 0.058274 | 0.058274 | 0.058274 | 0.97966 | -0.39152 | 0.9772 | -0.43967 | 16.0095
39 | -0.045454 | -0.011452 | 0.045502 | 0.011482 | 4.7966e-05 | 3.0359e-05 | 0.069022 | 0.069022 | 0.069022 | 0.98023 | -0.38039 | 0.98136 | -0.35835 | 18.9621
40 | 0.038266 | 0.0096085 | -0.038255 | -0.0096018 | 1.0546e-05 | 6.6455e-06 | 0.058274 | 0.058275 | 0.058275 | 0.9772 | -0.43967 | 0.97691 | -0.44545 | 16.0095
41 | -0.055044 | -0.013873 | 0.055129 | 0.013928 | 8.5146e-05 | 5.4081e-05 | 0.08349 | 0.08349 | 0.08349 | 0.98136 | -0.35835 | 0.98302 | -0.32607 | 22.9369
42 | 0.0048453 | 0.0012143 | -0.0048452 | -0.0012143 | 4.2077e-08 | 1.1371e-09 | 0.0073802 | 0.0073803 | 0.0073803 | 0.97691 | -0.44545 | 0.9769 | -0.44563 | 2.0275
43 | 0.03341 | 0.0083875 | -0.033392 | -0.0083764 | 1.7732e-05 | 1.112e-05 | 0.050894 | 0.050894 | 0.050894 | 0.97691 | -0.44545 | 0.97634 | -0.45659 | 13.982
44 | -0.062992 | -0.015898 | 0.063041 | 0.01593 | 4.9503e-05 | 3.1498e-05 | 0.095392 | 0.095392 | 0.095392 | 0.98302 | -0.32607 | 0.98386 | -0.30968 | 26.2065
45 | 0.0078623 | 0.0019708 | -0.0078609 | -0.0019702 | 1.3909e-06 | 5.5829e-07 | 0.011901 | 0.011902 | 0.011902 | 0.98302 | -0.32607 | 0.98283 | -0.32979 | 3.2697
46 | 0.01982 | 0.004975 | -0.019812 | -0.0049699 | 8.3667e-06 | 5.0491e-06 | 0.03021 | 0.03021 | 0.03021 | 0.97634 | -0.45659 | 0.97589 | -0.46544 | 8.2995
47 | -0.071567 | -0.018067 | 0.071612 | 0.018095 | 4.4825e-05 | 2.8558e-05 | 0.10829 | 0.10829 | 0.10829 | 0.98386 | -0.30968 | 0.98454 | -0.29661 | 29.749
48 | 0.0069214 | 0.0017348 | -0.0069207 | -0.0017345 | 6.7051e-07 | 2.2281e-07 | 0.010479 | 0.010479 | 0.010479 | 0.98283 | -0.32979 | 0.98273 | -0.33182 | 2.8789
49 | 0.019812 | 0.0049699 | -0.019805 | -0.0049658 | 6.7634e-06 | 4.0818e-06 | 0.03021 | 0.03021 | 0.03021 | 0.97589 | -0.46544 | 0.97553 | -0.4726 | 8.2995
50 | -0.019835 | -0.0049758 | 0.019847 | 0.0049831 | 1.2059e-05 | 7.2531e-06 | 0.029827 | 0.029827 | 0.029827 | 0.98959 | -0.20001 | 0.99024 | -0.18727 | 8.1942
51 | 0.019835 | 0.0049758 | -0.01983 | -0.0049729 | 4.7801e-06 | 2.8752e-06 | 0.029827 | 0.029827 | 0.029827 | 0.98959 | -0.20001 | 0.98933 | -0.20507 | 8.1942
52 | -0.031498 | -0.0079032 | 0.031512 | 0.0079115 | 1.3372e-05 | 8.3533e-06 | 0.047335 | 0.047335 | 0.047335 | 0.99024 | -0.18727 | 0.9907 | -0.17837 | 13.0041
53 | 0.01983 | 0.0049729 | -0.019823 | -0.0049688 | 6.8406e-06 | 4.1148e-06 | 0.029827 | 0.029827 | 0.029827 | 0.98933 | -0.20507 | 0.98895 | -0.21231 | 8.1943
54 | -0.017036 | -0.0042696 | 0.017039 | 0.0042715 | 3.3233e-06 | 1.955e-06 | 0.025678 | 0.025678 | 0.025678 | 0.9872 | -0.24637 | 0.98741 | -0.24227 | 7.0545
55 | 0.030978 | 0.0077701 | -0.03096 | -0.0077594 | 1.7088e-05 | 1.0669e-05 | 0.046685 | 0.046685 | 0.046685 | 0.98741 | -0.24227 | 0.98681 | -0.25385 | 12.8256
56 | -0.048017 | -0.012042 | 0.048059 | 0.012069 | 4.2886e-05 | 2.7168e-05 | 0.072363 | 0.072363 | 0.072363 | 0.98741 | -0.24227 | 0.98837 | -0.22355 | 19.88
57 | -0.0069201 | -0.0017343 | 0.0069207 | 0.0017345 | 6.1113e-07 | 2.0311e-07 | 0.010479 | 0.010479 | 0.010479 | 0.98263 | -0.33367 | 0.98273 | -0.33182 | 2.8789
58 | 0.010435 | 0.0026159 | -0.010432 | -0.0026146 | 2.5775e-06 | 1.292e-06 | 0.015701 | 0.015701 | 0.015701 | 0.98895 | -0.21231 | 0.98869 | -0.21749 | 4.3135
59 | 0.012057 | 0.0030238 | -0.012053 | -0.0030215 | 4.2845e-06 | 2.2903e-06 | 0.018076 | 0.018076 | 0.018076 | 0.99262 | -0.14186 | 0.99223 | -0.14932 | 4.9659
60 | -0.012057 | -0.0030238 | 0.012059 | 0.0030246 | 1.4187e-06 | 7.5828e-07 | 0.018076 | 0.018076 | 0.018076 | 0.99262 | -0.14186 | 0.99274 | -0.13939 | 4.9658
61 | 0.012053 | 0.0030215 | -0.01205 | -0.0030201 | 2.7449e-06 | 1.4675e-06 | 0.018076 | 0.018076 | 0.018076 | 0.99223 | -0.14932 | 0.99198 | -0.1541 | 4.9659
62 | -0.02153 | -0.0053983 | 0.021536 | 0.0054021 | 6.21e-06 | 3.7688e-06 | 0.032272 | 0.032272 | 0.032272 | 0.99274 | -0.13939 | 0.99306 | -0.13334 | 8.866
63 | 0.057121 | 0.014387 | -0.057018 | -0.014322 | 0.00010296 | 6.5414e-05 | 0.08582 | 0.08582 | 0.08582 | 0.9907 | -0.17837 | 0.98875 | -0.21613 | 23.5771
64 | -0.088633 | -0.022299 | 0.088802 | 0.022406 | 0.00016866 | 0.00010762 | 0.13316 | 0.13316 | 0.13316 | 0.9907 | -0.17837 | 0.99276 | -0.13862 | 36.5811
65 | -0.0073423 | -0.0018402 | 0.0073433 | 0.0018405 | 1.0013e-06 | 3.5527e-07 | 0.011001 | 0.011001 | 0.011001 | 0.99315 | -0.13115 | 0.9933 | -0.12829 | 3.0222
66 | 0.097729 | 0.024662 | -0.097681 | -0.024632 | 4.8328e-05 | 3.0852e-05 | 0.14646 | 0.14646 | 0.14646 | 0.9933 | -0.12829 | 0.99276 | -0.13862 | 40.2373
67 | -0.10507 | -0.026503 | 0.10526 | 0.026626 | 0.00019205 | 0.00012265 | 0.15746 | 0.15746 | 0.15746 | 0.9933 | -0.12829 | 0.99528 | -0.090187 | 43.2595
68 | -0.1062 | -0.026861 | 0.10621 | 0.026864 | 6.0441e-06 | 3.8599e-06 | 0.15887 | 0.15887 | 0.15887 | 0.99528 | -0.090187 | 0.99534 | -0.089001 | 43.6444
69 | 0.11742 | 0.029775 | -0.11729 | -0.029692 | 0.00013024 | 8.3206e-05 | 0.17524 | 0.17524 | 0.17524 | 0.99777 | -0.042568 | 0.99656 | -0.065669 | 48.1431
70 | -0.18236 | -0.046155 | 0.18249 | 0.046242 | 0.00013615 | 8.6882e-05 | 0.27212 | 0.27212 | 0.27212 | 0.99777 | -0.042568 | 0.99858 | -0.027026 | 37.3789
71 | 0.11404 | 0.028876 | -0.114 | -0.028854 | 3.4605e-05 | 2.2106e-05 | 0.17038 | 0.17038 | 0.17038 | 0.99656 | -0.065669 | 0.99623 | -0.071991 | 46.8085
72 | -0.18364 | -0.046529 | 0.18388 | 0.046681 | 0.00023876 | 0.00015236 | 0.27382 | 0.27382 | 0.27382 | 0.99858 | -0.027026 | 1 | 0 | 37.6132
73 | 0.11238 | 0.028447 | -0.11229 | -0.028388 | 9.168e-05 | 5.8563e-05 | 0.16796 | 0.16796 | 0.16796 | 0.99623 | -0.071991 | 0.99534 | -0.089001 | 46.1417
74 | 0.055672 | 0.013984 | -0.055652 | -0.013972 | 1.9702e-05 | 1.2513e-05 | 0.083794 | 0.083794 | 0.083794 | 0.98875 | -0.21613 | 0.98837 | -0.22355 | 23.0203
75 | 0.0075925 | 0.001903 | -0.0075918 | -0.0019027 | 6.9432e-07 | 2.6278e-07 | 0.011431 | 0.011431 | 0.011431 | 0.98837 | -0.22355 | 0.98827 | -0.22547 | 3.1403
76 | -0.10214 | -0.025753 | 0.10221 | 0.025797 | 7.0057e-05 | 4.4737e-05 | 0.15443 | 0.15443 | 0.15443 | 0.98454 | -0.29661 | 0.98527 | -0.28229 | 42.4256
77 | 0.030529 | 0.0076574 | -0.030515 | -0.007649 | 1.342e-05 | 8.3749e-06 | 0.046143 | 0.046143 | 0.046143 | 0.98454 | -0.29661 | 0.98406 | -0.30584 | 12.6767
78 | -0.1055 | -0.026621 | 0.1056 | 0.026689 | 0.00010739 | 6.8584e-05 | 0.15939 | 0.15939 | 0.15939 | 0.98527 | -0.28229 | 0.98637 | -0.26106 | 43.7889
79 | 0.019799 | 0.0049632 | -0.019795 | -0.0049612 | 3.3506e-06 | 2.0177e-06 | 0.029938 | 0.029938 | 0.029938 | 0.98406 | -0.30584 | 0.98388 | -0.30939 | 8.2248
80 | 0.11338 | 0.028703 | -0.11321 | -0.028595 | 0.00016981 | 0.00010848 | 0.17086 | 0.17086 | 0.17086 | 0.98798 | -0.22981 | 0.98637 | -0.26106 | 46.9399
81 | 0.028165 | 0.0070855 | -0.028152 | -0.0070777 | 1.2571e-05 | 7.8101e-06 | 0.042565 | 0.042565 | 0.042565 | 0.98484 | -0.29108 | 0.98436 | -0.30042 | 11.6936
82 | -0.043947 | -0.011041 | 0.043985 | 0.011065 | 3.8046e-05 | 2.4056e-05 | 0.06641 | 0.06641 | 0.06641 | 0.98484 | -0.29108 | 0.98577 | -0.27296 | 18.2445
83 | 0.059555 | 0.015 | -0.059493 | -0.01496 | 6.2705e-05 | 3.9866e-05 | 0.089777 | 0.089777 | 0.089777 | 0.98739 | -0.24151 | 0.98626 | -0.26355 | 24.664
84 | 0.046989 | 0.011826 | -0.046968 | -0.011813 | 2.1113e-05 | 1.3369e-05 | 0.070912 | 0.070912 | 0.070912 | 0.98626 | -0.26355 | 0.98577 | -0.27296 | 19.4812
85 | 0.0024629 | 0.0006167 | -0.0024628 | -0.00061691 | 1.1326e-07 | -2.0933e-07 | 0.0037069 | 0.003707 | 0.003707 | 0.98861 | -0.21802 | 0.98856 | -0.21899 | 1.0184
86 | 0.0024628 | 0.00061691 | -0.0024626 | -0.0006172 | 1.5304e-07 | -2.8278e-07 | 0.003707 | 0.0037071 | 0.0037071 | 0.98856 | -0.21899 | 0.98849 | -0.22029 | 1.0184
87 | 0.025442 | 0.0063986 | -0.02543 | -0.0063912 | 1.199e-05 | 7.3992e-06 | 0.038468 | 0.038468 | 0.038468 | 0.98436 | -0.30042 | 0.98386 | -0.3103 | 10.5681
88 | 0.0027103 | 0.00067907 | -0.0027102 | -0.00067924 | 1.2679e-07 | -1.749e-07 | 0.004097 | 0.0040971 | 0.0040971 | 0.98436 | -0.30042 | 0.98431 | -0.30141 | 1.1256
89 | 0.023472 | 0.0059005 | -0.023465 | -0.0058961 | 7.1712e-06 | 4.397e-06 | 0.035507 | 0.035507 | 0.035507 | 0.98386 | -0.3103 | 0.98353 | -0.3167 | 9.7546
90 | 0.023465 | 0.0058961 | -0.023439 | -0.00588 | 2.6279e-05 | 1.6114e-05 | 0.035507 | 0.035507 | 0.035507 | 0.98353 | -0.3167 | 0.98233 | -0.34019 | 9.7546
91 | 0.023439 | 0.00588 | -0.023423 | -0.0058706 | 1.5382e-05 | 9.4331e-06 | 0.035507 | 0.035507 | 0.035507 | 0.98233 | -0.34019 | 0.98162 | -0.35396 | 9.7547
92 | 0.0068627 | 0.0017201 | -0.0068611 | -0.0017196 | 1.5889e-06 | 5.2209e-07 | 0.010403 | 0.010403 | 0.010403 | 0.98162 | -0.35396 | 0.98137 | -0.35882 | 2.858
93 | 0.0068611 | 0.0017196 | -0.006861 | -0.0017195 | 6.8579e-08 | 2.254e-08 | 0.010403 | 0.010403 | 0.010403 | 0.98137 | -0.35882 | 0.98136 | -0.35903 | 2.858
94 | -0.019799 | -0.004962 | 0.019805 | 0.0049658 | 6.3061e-06 | 3.8059e-06 | 0.03021 | 0.03021 | 0.03021 | 0.97519 | -0.47929 | 0.97553 | -0.4726 | 8.2995

## res_trafo
| p_hv_mw | q_hv_mvar | p_lv_mw | q_lv_mvar | pl_mw | ql_mvar | i_hv_ka | i_lv_ka | vm_hv_pu | va_hv_degree | vm_lv_pu | va_lv_degree | loading_percent
0 | -1.2729e-15 | -1.3162e-15 | 0.00165 | 1.2699e-07 | 0.00165 | 1.2699e-07 | 5.2857e-17 | 0.0023815 | 0.99998 | 149.9956 | 1 | 0 | 0.2619

## res_ext_grid
| p_mw | q_mvar
0 | 0.46775 | 0.11888

## res_load
| p_mw | q_mvar
0 | 0.026594 | 0.0066652
1 | 0.0035442 | 0.00088827
2 | 0.0017526 | 0.00043923
3 | 0.00217 | 0.00054386
4 | 0.004367 | 0.0010945
5 | 0.0023656 | 0.00059287
6 | 0.0015628 | 0.00039167
7 | 0.00314 | 0.00078696
8 | 0.011786 | 0.0029538
9 | 0.0017519 | 0.00043908
10 | 0.016628 | 0.0041673
11 | 0.018618 | 0.004666
12 | 0.0051949 | 0.001302
13 | 0.0016208 | 0.0004062
14 | 0.0067681 | 0.0016963
15 | 0.0054598 | 0.0013683
16 | 0.0051926 | 0.0013014
17 | 0.0019528 | 0.00048943
18 | 0.0082254 | 0.0020615
19 | 0.0011119 | 0.00027866
20 | 0.0059676 | 0.0014956
21 | 0.0095422 | 0.0023915
22 | 0.0048452 | 0.0012143
23 | 0.013572 | 0.0034014
24 | 0.0085258 | 0.0021368
25 | 0.00093951 | 0.00023546
26 | 0.011651 | 0.0029201
27 | 0.017036 | 0.0042696
28 | 0.0069201 | 0.0017343
29 | 0.0093883 | 0.0023529
30 | 0.010432 | 0.0026146
31 | 0.0094714 | 0.0023738
32 | 0.01205 | 0.0030201
33 | 0.0073423 | 0.0018402
34 | 0.0088792 | 0.0022253
35 | 0.00093724 | 0.00023489
36 | 0.0032535 | 0.00081539
37 | 0.0011444 | 0.00028682
38 | 0.0016249 | 0.00040724
39 | 0.0057418 | 0.001439
40 | 0.0013466 | 0.0003375
41 | 0.0075918 | 0.0019027
42 | 0.0060806 | 0.0015239
43 | 0.0032859 | 0.00082352
44 | 0.010717 | 0.0026858
45 | 0.0020535 | 0.00051465
46 | 0.0076029 | 0.0019055
47 | 0.0051867 | 0.0012999
48 | 0.019795 | 0.0049612
49 | 0.0030941 | 0.00077545
50 | 0.012504 | 0.0031338
51 | 0.0029823 | 0.00074744
52 | 0.012507 | 0.0031345
53 | 0.0019579 | 0.0004907
54 | 0.0027102 | 0.00067924
55 | 0.0024626 | 0.0006172
56 | 0.016561 | 0.0041505
57 | 0.006861 | 0.0017195
58 | 0.03096 | 0.0077594
59 | 0.0056148 | 0.0014072
60 | 0.019799 | 0.004962

## dtypes
| element | column | dtype
0 | bus | name | object
1 | bus | vn_kv | float64
2 | bus | type | object
3 | bus | zone | object
4 | bus | in_service | bool
5 | load | name | object
6 | load | bus | uint32
7 | load | p_mw | float64
8 | load | q_mvar | float64
9 | load | const_z_percent | float64
10 | load | const_i_percent | float64
11 | load | sn_mva | float64
12 | load | scaling | float64
13 | load | in_service | bool
14 | load | type | object
15 | ext_grid | name | object
16 | ext_grid | bus | uint32
17 | ext_grid | vm_pu | float64
18 | ext_grid | va_degree | float64
19 | ext_grid | slack_weight | float64
20 | ext_grid | in_service | bool
21 | line | name | object
22 | line | std_type | object
23 | line | from_bus | uint32
24 | line | to_bus | uint32
25 | line | length_km | float64
26 | line | r_ohm_per_km | float64
27 | line | x_ohm_per_km | float64
28 | line | c_nf_per_km | float64
29 | line | g_us_per_km | float64
30 | line | max_i_ka | float64
31 | line | df | float64
32 | line | parallel | uint32
33 | line | type | object
34 | line | in_service | bool
35 | trafo | name | object
36 | trafo | std_type | object
37 | trafo | hv_bus | uint32
38 | trafo | lv_bus | uint32
39 | trafo | sn_mva | float64
40 | trafo | vn_hv_kv | float64
41 | trafo | vn_lv_kv | float64
42 | trafo | vk_percent | float64
43 | trafo | vkr_percent | float64
44 | trafo | pfe_kw | float64
45 | trafo | i0_percent | float64
46 | trafo | shift_degree | float64
47 | trafo | tap_side | object
48 | trafo | tap_neutral | int32
49 | trafo | tap_min | int32
50 | trafo | tap_max | int32
51 | trafo | tap_step_percent | float64
52 | trafo | tap_step_degree | float64
53 | trafo | tap_pos | int32
54 | trafo | tap_phase_shifter | bool
55 | trafo | parallel | uint32
56 | trafo | df | float64
57 | trafo | in_service | bool
58 | line_geodata | coords | object
59 | bus_geodata | x | float64
60 | bus_geodata | y | float64
61 | bus_geodata | coords | object
62 | res_bus | vm_pu | float64
63 | res_bus | va_degree | float64
64 | res_bus | p_mw | float64
65 | res_bus | q_mvar | float64
66 | res_line | p_from_mw | float64
67 | res_line | q_from_mvar | float64
68 | res_line | p_to_mw | float64
69 | res_line | q_to_mvar | float64
70 | res_line | pl_mw | float64
71 | res_line | ql_mvar | float64
72 | res_line | i_from_ka | float64
73 | res_line | i_to_ka | float64
74 | res_line | i_ka | float64
75 | res_line | vm_from_pu | float64
76 | res_line | va_from_degree | float64
77 | res_line | vm_to_pu | float64
78 | res_line | va_to_degree | float64
79 | res_line | loading_percent | float64
80 | res_trafo | p_hv_mw | float64
81 | res_trafo | q_hv_mvar | float64
82 | res_trafo | p_lv_mw | float64
83 | res_trafo | q_lv_mvar | float64
84 | res_trafo | pl_mw | float64
85 | res_trafo | ql_mvar | float64
86 | res_trafo | i_hv_ka | float64
87 | res_trafo | i_lv_ka | float64
88 | res_trafo | vm_hv_pu | float64
89 | res_trafo | va_hv_degree | float64
90 | res_trafo | vm_lv_pu | float64
91 | res_trafo | va_lv_degree | float64
92 | res_trafo | loading_percent | float64
93 | res_ext_grid | p_mw | float64
94 | res_ext_grid | q_mvar | float64
95 | res_load | p_mw | float64
96 | res_load | q_mvar | float64

## parameters
| version | format_version | converged | OPF_converged | name | f_hz | sn_mva
0 | 2.14.6 | 2.14.0 | TRUE | FALSE |  | 50 | 1