## bus
| name | vn_kv | type | zone | in_service
0 | bus_LV_2175-9_0_3_node_0 | 0.4 | n |  | TRUE
1 | bus_LV_2175-9_0_3_node_1 | 0.4 | n |  | TRUE
2 | bus_LV_2175-9_0_3_node_2 | 0.4 | n |  | TRUE
3 | bus_LV_2175-9_0_3_node_3 | 0.4 | n |  | TRUE
4 | bus_LV_2175-9_0_3_node_4 | 0.4 | n |  | TRUE
5 | bus_LV_2175-9_0_3_node_35 | 0.4 | n |  | TRUE
6 | bus_LV_2175-9_0_3_node_7 | 0.4 | n |  | TRUE
7 | bus_LV_2175-9_0_3_node_32 | 0.4 | n |  | TRUE
8 | bus_LV_2175-9_0_3_node_83 | 0.4 | n |  | TRUE
9 | bus_LV_2175-9_0_3_node_82 | 0.4 | n |  | TRUE
10 | bus_LV_2175-9_0_3_node_11 | 0.4 | n |  | TRUE
11 | bus_LV_2175-9_0_3_node_10 | 0.4 | n |  | TRUE
12 | bus_LV_2175-9_0_3_node_69 | 0.4 | n |  | TRUE
13 | bus_LV_2175-9_0_3_node_68 | 0.4 | n |  | TRUE
14 | bus_LV_2175-9_0_3_node_5 | 0.4 | n |  | TRUE
15 | bus_LV_2175-9_0_3_node_6 | 0.4 | n |  | TRUE
16 | bus_LV_2175-9_0_3_node_8 | 0.4 | n |  | TRUE
17 | bus_LV_2175-9_0_3_node_9 | 0.4 | n |  | TRUE
18 | bus_LV_2175-9_0_3_node_45 | 0.4 | n |  | TRUE
19 | bus_LV_2175-9_0_3_node_47 | 0.4 | n |  | TRUE
20 | bus_LV_2175-9_0_3_node_58 | 0.4 | n |  | TRUE
21 | bus_LV_2175-9_0_3_node_43 | 0.4 | n |  | TRUE
22 | bus_LV_2175-9_0_3_node_12 | 0.4 | n |  | TRUE
23 | bus_LV_2175-9_0_3_node_13 | 0.4 | n |  | TRUE
24 | bus_LV_2175-9_0_3_node_14 | 0.4 | n |  | TRUE
25 | bus_LV_2175-9_0_3_node_15 | 0.4 | n |  | TRUE
26 | bus_LV_2175-9_0_3_node_16 | 0.4 | n |  | TRUE
27 | bus_LV_2175-9_0_3_node_29 | 0.4 | n |  | TRUE
28 | bus_LV_2175-9_0_3_node_23 | 0.4 | n |  | TRUE
29 | bus_LV_2175-9_0_3_node_28 | 0.4 | n |  | TRUE
30 | bus_LV_2175-9_0_3_node_18 | 0.4 | n |  | TRUE
31 | bus_LV_2175-9_0_3_node_19 | 0.4 | n |  | TRUE
32 | bus_LV_2175-9_0_3_node_21 | 0.4 | n |  | TRUE
33 | bus_LV_2175-9_0_3_node_24 | 0.4 | n |  | TRUE
34 | bus_LV_2175-9_0_3_node_20 | 0.4 | n |  | TRUE
35 | bus_LV_2175-9_0_3_node_25 | 0.4 | n |  | TRUE
36 | bus_LV_2175-9_0_3_node_22 | 0.4 | n |  | TRUE
37 | bus_LV_2175-9_0_3_node_53 | 0.4 | n |  | TRUE
38 | bus_LV_2175-9_0_3_node_54 | 0.4 | n |  | TRUE
39 | bus_LV_2175-9_0_3_node_26 | 0.4 | n |  | TRUE
40 | bus_LV_2175-9_0_3_node_27 | 0.4 | n |  | TRUE
41 | bus_LV_2175-9_0_3_node_30 | 0.4 | n |  | TRUE
42 | bus_LV_2175-9_0_3_node_31 | 0.4 | n |  | TRUE
43 | bus_LV_2175-9_0_3_node_33 | 0.4 | n |  | TRUE
44 | bus_LV_2175-9_0_3_node_34 | 0.4 | n |  | TRUE
45 | bus_LV_2175-9_0_3_node_51 | 0.4 | n |  | TRUE
46 | bus_LV_2175-9_0_3_node_67 | 0.4 | n |  | TRUE
47 | bus_LV_2175-9_0_3_node_49 | 0.4 | n |  | TRUE
48 | bus_LV_2175-9_0_3_node_42 | 0.4 | n |  | TRUE
49 | bus_LV_2175-9_0_3_node_70 | 0.4 | n |  | TRUE
50 | bus_LV_2175-9_0_3_node_66 | 0.4 | n |  | TRUE
51 | bus_LV_2175-9_0_3_node_41 | 0.4 | n |  | TRUE
52 | bus_LV_2175-9_0_3_node_36 | 0.4 | n |  | TRUE
53 | bus_LV_2175-9_0_3_node_37 | 0.4 | n |  | TRUE
54 | bus_LV_2175-9_0_3_node_38 | 0.4 | n |  | TRUE
55 | bus_LV_2175-9_0_3_node_39 | 0.4 | n |  | TRUE
56 | bus_LV_2175-9_0_3_node_40 | 0.4 | n |  | TRUE
57 | bus_LV_2175-9_0_3_node_44 | 0.4 | n |  | TRUE
58 | bus_LV_2175-9_0_3_node_46 | 0.4 | n |  | TRUE
59 | bus_LV_2175-9_0_3_node_63 | 0.4 | n |  | TRUE
60 | bus_LV_2175-9_0_3_node_57 | 0.4 | n |  | TRUE
61 | bus_LV_2175-9_0_3_node_65 | 0.4 | n |  | TRUE
62 | bus_LV_2175-9_0_3_node_61 | 0.4 | n |  | TRUE
63 | bus_LV_2175-9_0_3_node_55 | 0.4 | n |  | TRUE
64 | bus_LV_2175-9_0_3_node_50 | 0.4 | n |  | TRUE
65 | bus_LV_2175-9_0_3_node_52 | 0.4 | n |  | TRUE
66 | bus_LV_2175-9_0_3_node_48 | 0.4 | n |  | TRUE
67 | bus_LV_2175-9_0_3_node_56 | 0.4 | n |  | TRUE
68 | bus_LV_2175-9_0_3_node_59 | 0.4 | n |  | TRUE
69 | bus_LV_2175-9_0_3_node_62 | 0.4 | n |  | TRUE
70 | bus_LV_2175-9_0_3_node_64 | 0.4 | n |  | TRUE
71 | bus_LV_2175-9_0_3_node_71 | 0.4 | n |  | TRUE
72 | bus_LV_2175-9_0_3_node_72 | 0.4 | n |  | TRUE
73 | bus_LV_2175-9_0_3_node_75 | 0.4 | n |  | TRUE
74 | bus_LV_2175-9_0_3_node_73 | 0.4 | n |  | TRUE
75 | bus_LV_2175-9_0_3_node_80 | 0.4 | n |  | TRUE
76 | bus_LV_2175-9_0_3_node_77 | 0.4 | n |  | TRUE
77 | bus_LV_2175-9_0_3_node_74 | 0.4 | n |  | TRUE
78 | bus_LV_2175-9_0_3_node_76 | 0.4 | n |  | TRUE
79 | bus_LV_2175-9_0_3_node_78 | 0.4 | n |  | TRUE
80 | bus_LV_2175-9_0_3_node_79 | 0.4 | n |  | TRUE
81 | bus_LV_2175-9_0_3_node_81 | 0.4 | n |  | TRUE
82 | bus_MV_375_0_node_82 | 20 | n |  | TRUE

## load
| name | bus | p_mw | q_mvar | const_z_percent | const_i_percent | sn_mva | scaling | in_service | type
0 | LV_2175-9_0_3_load_0 | 0 | 0.00076825 | 0.00019254 | 0 | 0 |  | 1 | TRUE | wye
1 | LV_2175-9_0_3_load_1 | 1 | 0.00037422 | 9.3789e-05 | 0 | 0 |  | 1 | TRUE | wye
2 | LV_2175-9_0_3_load_2 | 2 | 0.00046779 | 0.00011724 | 0 | 0 |  | 1 | TRUE | wye
3 | LV_2175-9_0_3_load_3 | 3 | 0.00017556 | 4.4e-05 | 0 | 0 |  | 1 | TRUE | wye
4 | LV_2175-9_0_3_load_4 | 4 | 0.00089127 | 0.00022337 | 0 | 0 |  | 1 | TRUE | wye
5 | LV_2175-9_0_3_load_35 | 5 | 0.017312 | 0.0043388 | 0 | 0 |  | 1 | TRUE | wye
6 | LV_2175-9_0_3_load_7 | 6 | 0.0017707 | 0.00044377 | 0 | 0 |  | 1 | TRUE | wye
7 | LV_2175-9_0_3_load_83 | 8 | 0.00076208 | 0.000191 | 0 | 0 |  | 1 | TRUE | wye
8 | LV_2175-9_0_3_load_11 | 10 | 0.00064695 | 0.00016214 | 0 | 0 |  | 1 | TRUE | wye
9 | LV_2175-9_0_3_load_69 | 12 | 0.010453 | 0.0026197 | 0 | 0 |  | 1 | TRUE | wye
10 | LV_2175-9_0_3_load_68 | 13 | 0.0022732 | 0.00056972 | 0 | 0 |  | 1 | TRUE | wye
11 | LV_2175-9_0_3_load_5 | 14 | 0.0018205 | 0.00045625 | 0 | 0 |  | 1 | TRUE | wye
12 | LV_2175-9_0_3_load_6 | 15 | 0.0020971 | 0.00052559 | 0 | 0 |  | 1 | TRUE | wye
13 | LV_2175-9_0_3_load_8 | 16 | 0.0021048 | 0.00052752 | 0 | 0 |  | 1 | TRUE | wye
14 | LV_2175-9_0_3_load_9 | 17 | 0.0014921 | 0.00037397 | 0 | 0 |  | 1 | TRUE | wye
15 | LV_2175-9_0_3_load_47 | 19 | 0.0043227 | 0.0010834 | 0 | 0 |  | 1 | TRUE | wye
16 | LV_2175-9_0_3_load_58 | 20 | 0.013467 | 0.0033751 | 0 | 0 |  | 1 | TRUE | wye
17 | LV_2175-9_0_3_load_43 | 21 | 0.0062904 | 0.0015765 | 0 | 0 |  | 1 | TRUE | wye
18 | LV_2175-9_0_3_load_12 | 22 | 0.0034218 | 0.00085758 | 0 | 0 |  | 1 | TRUE | wye
19 | LV_2175-9_0_3_load_13 | 23 | 0.00064445 | 0.00016151 | 0 | 0 |  | 1 | TRUE | wye
20 | LV_2175-9_0_3_load_14 | 24 | 0.00028208 | 7.0697e-05 | 0 | 0 |  | 1 | TRUE | wye
21 | LV_2175-9_0_3_load_15 | 25 | 0.00063274 | 0.00015858 | 0 | 0 |  | 1 | TRUE | wye
22 | LV_2175-9_0_3_load_16 | 26 | 0.0019697 | 0.00049365 | 0 | 0 |  | 1 | TRUE | wye
23 | LV_2175-9_0_3_load_29 | 27 | 0.00071779 | 0.0001799 | 0 | 0 |  | 1 | TRUE | wye
24 | LV_2175-9_0_3_load_23 | 28 | 0.00083707 | 0.00020979 | 0 | 0 |  | 1 | TRUE | wye
25 | LV_2175-9_0_3_load_28 | 29 | 0.00048622 | 0.00012186 | 0 | 0 |  | 1 | TRUE | wye
26 | LV_2175-9_0_3_load_18 | 30 | 0.0019964 | 0.00050034 | 0 | 0 |  | 1 | TRUE | wye
27 | LV_2175-9_0_3_load_19 | 31 | 0.0010731 | 0.00026894 | 0 | 0 |  | 1 | TRUE | wye
28 | LV_2175-9_0_3_load_21 | 32 | 0.0013629 | 0.00034157 | 0 | 0 |  | 1 | TRUE | wye
29 | LV_2175-9_0_3_load_24 | 33 | 0.0062258 | 0.0015603 | 0 | 0 |  | 1 | TRUE | wye
30 | LV_2175-9_0_3_load_53 | 37 | 0.012411 | 0.0031104 | 0 | 0 |  | 1 | TRUE | wye
31 | LV_2175-9_0_3_load_54 | 38 | 0.0038346 | 0.00096103 | 0 | 0 |  | 1 | TRUE | wye
32 | LV_2175-9_0_3_load_27 | 40 | 0.00055815 | 0.00013989 | 0 | 0 |  | 1 | TRUE | wye
33 | LV_2175-9_0_3_load_30 | 41 | 0.0021598 | 0.00054129 | 0 | 0 |  | 1 | TRUE | wye
34 | LV_2175-9_0_3_load_31 | 42 | 0.0010664 | 0.00026727 | 0 | 0 |  | 1 | TRUE | wye
35 | LV_2175-9_0_3_load_33 | 43 | 0.0018966 | 0.00047534 | 0 | 0 |  | 1 | TRUE | wye
36 | LV_2175-9_0_3_load_34 | 44 | 0.0023591 | 0.00059125 | 0 | 0 |  | 1 | TRUE | wye
37 | LV_2175-9_0_3_load_51 | 45 | 0.0034003 | 0.0008522 | 0 | 0 |  | 1 | TRUE | wye
38 | LV_2175-9_0_3_load_67 | 46 | 0.0037504 | 0.00093995 | 0 | 0 |  | 1 | TRUE | wye
39 | LV_2175-9_0_3_load_49 | 47 | 0.0048042 | 0.0012041 | 0 | 0 |  | 1 | TRUE | wye
40 | LV_2175-9_0_3_load_42 | 48 | 0.0053509 | 0.0013411 | 0 | 0 |  | 1 | TRUE | wye
41 | LV_2175-9_0_3_load_70 | 49 | 0.0018188 | 0.00045582 | 0 | 0 |  | 1 | TRUE | wye
42 | LV_2175-9_0_3_load_66 | 50 | 0.0019951 | 0.00050003 | 0 | 0 |  | 1 | TRUE | wye
43 | LV_2175-9_0_3_load_41 | 51 | 0.0027098 | 0.00067915 | 0 | 0 |  | 1 | TRUE | wye
44 | LV_2175-9_0_3_load_36 | 52 | 0.0037153 | 0.00093113 | 0 | 0 |  | 1 | TRUE | wye
45 | LV_2175-9_0_3_load_37 | 53 | 0.016683 | 0.0041813 | 0 | 0 |  | 1 | TRUE | wye
46 | LV_2175-9_0_3_load_38 | 54 | 0.0019249 | 0.00048241 | 0 | 0 |  | 1 | TRUE | wye
47 | LV_2175-9_0_3_load_39 | 55 | 0.0042541 | 0.0010662 | 0 | 0 |  | 1 | TRUE | wye
48 | LV_2175-9_0_3_load_40 | 56 | 0.0034187 | 0.00085681 | 0 | 0 |  | 1 | TRUE | wye
49 | LV_2175-9_0_3_load_44 | 57 | 0.0034651 | 0.00086844 | 0 | 0 |  | 1 | TRUE | wye
50 | LV_2175-9_0_3_load_46 | 58 | 0.0039934 | 0.0010008 | 0 | 0 |  | 1 | TRUE | wye
51 | LV_2175-9_0_3_load_65 | 61 | 0.0051967 | 0.0013024 | 0 | 0 |  | 1 | TRUE | wye
52 | LV_2175-9_0_3_load_61 | 62 | 0.0029916 | 0.00074977 | 0 | 0 |  | 1 | TRUE | wye
53 | LV_2175-9_0_3_load_55 | 63 | 0.013254 | 0.0033219 | 0 | 0 |  | 1 | TRUE | wye
54 | LV_2175-9_0_3_load_50 | 64 | 0.0041776 | 0.001047 | 0 | 0 |  | 1 | TRUE | wye
55 | LV_2175-9_0_3_load_48 | 66 | 0.0055626 | 0.0013941 | 0 | 0 |  | 1 | TRUE | wye
56 | LV_2175-9_0_3_load_56 | 67 | 0.010948 | 0.0027439 | 0 | 0 |  | 1 | TRUE | wye
57 | LV_2175-9_0_3_load_59 | 68 | 0.011184 | 0.002803 | 0 | 0 |  | 1 | TRUE | wye
58 | LV_2175-9_0_3_load_64 | 70 | 0.0038985 | 0.00097705 | 0 | 0 |  | 1 | TRUE | wye
59 | LV_2175-9_0_3_load_71 | 71 | 0.0040203 | 0.0010076 | 0 | 0 |  | 1 | TRUE | wye
60 | LV_2175-9_0_3_load_73 | 74 | 0.0028941 | 0.00072534 | 0 | 0 |  | 1 | TRUE | wye
61 | LV_2175-9_0_3_load_80 | 75 | 0.0055873 | 0.0014003 | 0 | 0 |  | 1 | TRUE | wye
62 | LV_2175-9_0_3_load_77 | 76 | 0.0042035 | 0.0010535 | 0 | 0 |  | 1 | TRUE | wye
63 | LV_2175-9_0_3_load_74 | 77 | 0.0041568 | 0.0010418 | 0 | 0 |  | 1 | TRUE | wye
64 | LV_2175-9_0_3_load_76 | 78 | 0.003551 | 0.00088997 | 0 | 0 |  | 1 | TRUE | wye
65 | LV_2175-9_0_3_load_78 | 79 | 0.0027234 | 0.00068255 | 0 | 0 |  | 1 | TRUE | wye
66 | LV_2175-9_0_3_load_79 | 80 | 0.0067946 | 0.0017029 | 0 | 0 |  | 1 | TRUE | wye
67 | LV_2175-9_0_3_load_81 | 81 | 0.0032926 | 0.00082521 | 0 | 0 |  | 1 | TRUE | wye

## ext_grid
| name | bus | vm_pu | va_degree | slack_weight | in_service
0 |  | 51 | 1 | 0 | 1 | TRUE

## line
| name | std_type | from_bus | to_bus | length_km | r_ohm_per_km | x_ohm_per_km | c_nf_per_km | g_us_per_km | max_i_ka | df | parallel | type | in_service
0 | LV_2175-9_0_3_line_0 |  | 0 | 1 | 0.013117 | 0.125 | 0.08 | 261 | 0 | 0.364 | 1 | 1 | cs | TRUE
1 | LV_2175-9_0_3_line_1 |  | 0 | 2 | 0.0048031 | 0.125 | 0.08 | 261 | 0 | 0.364 | 1 | 1 | cs | TRUE
2 | LV_2175-9_0_3_line_2 |  | 1 | 3 | 0.01837 | 0.125 | 0.08 | 261 | 0 | 0.364 | 1 | 1 | cs | TRUE
3 | LV_2175-9_0_3_line_3 |  | 2 | 4 | 0.03169 | 0.125 | 0.08 | 261 | 0 | 0.364 | 1 | 1 | cs | TRUE
4 | LV_2175-9_0_3_line_4 |  | 4 | 10 | 0.027775 | 0.125 | 0.08 | 261 | 0 | 0.364 | 1 | 1 | cs | TRUE
5 | LV_2175-9_0_3_line_5 |  | 5 | 6 | 0.31397 | 0.125 | 0.08 | 261 | 0 | 0.364 | 1 | 1 | cs | TRUE
6 | LV_2175-9_0_3_line_6 |  | 5 | 7 | 0.055013 | 0.125 | 0.08 | 261 | 0 | 0.364 | 1 | 1 | cs | TRUE
7 | LV_2175-9_0_3_line_7 |  | 6 | 14 | 0.010282 | 0.125 | 0.08 | 261 | 0 | 0.364 | 1 | 1 | cs | TRUE
8 | LV_2175-9_0_3_line_8 |  | 7 | 44 | 0.015335 | 0.125 | 0.08 | 261 | 0 | 0.364 | 1 | 1 | cs | TRUE
9 | LV_2175-9_0_3_line_9 |  | 7 | 41 | 0.013103 | 0.125 | 0.08 | 261 | 0 | 0.364 | 1 | 1 | cs | TRUE
10 | LV_2175-9_0_3_line_10 |  | 8 | 9 | 0.03671 | 0.125 | 0.08 | 261 | 0 | 0.364 | 1 | 1 | cs | TRUE
11 | LV_2175-9_0_3_line_11 |  | 9 | 23 | 0.078166 | 0.125 | 0.08 | 261 | 0 | 0.364 | 1 | 1 | cs | TRUE
12 | LV_2175-9_0_3_line_12 |  | 10 | 11 | 0.070351 | 0.125 | 0.08 | 261 | 0 | 0.364 | 1 | 1 | cs | TRUE
13 | LV_2175-9_0_3_line_13 |  | 11 | 17 | 0.026717 | 0.125 | 0.08 | 261 | 0 | 0.364 | 1 | 1 | cs | TRUE
14 | LV_2175-9_0_3_line_14 |  | 12 | 13 | 0.0044756 | 0.125 | 0.08 | 261 | 0 | 0.364 | 1 | 1 | cs | TRUE
15 | LV_2175-9_0_3_line_15 |  | 13 | 50 | 0.0064622 | 0.125 | 0.08 | 261 | 0 | 0.364 | 1 | 1 | cs | TRUE
16 | LV_2175-9_0_3_line_16 |  | 14 | 15 | 0.029504 | 0.125 | 0.08 | 261 | 0 | 0.364 | 1 | 1 | cs | TRUE
17 | LV_2175-9_0_3_line_17 |  | 15 | 16 | 0.0224 | 0.125 | 0.08 | 261 | 0 | 0.364 | 1 | 1 | cs | TRUE
18 | LV_2175-9_0_3_line_18 |  | 16 | 17 | 0.045562 | 0.125 | 0.08 | 261 | 0 | 0.364 | 1 | 1 | cs | TRUE
19 | LV_2175-9_0_3_line_19 |  | 18 | 19 | 0.021188 | 0.125 | 0.08 | 261 | 0 | 0.364 | 1 | 1 | cs | TRUE
20 | LV_2175-9_0_3_line_20 |  | 18 | 20 | 0.046088 | 0.125 | 0.08 | 261 | 0 | 0.364 | 1 | 2 | cs | TRUE
21 | LV_2175-9_0_3_line_21 |  | 18 | 21 | 0.025603 | 0.125 | 0.08 | 261 | 0 | 0.364 | 1 | 2 | cs | TRUE
22 | LV_2175-9_0_3_line_22 |  | 20 | 68 | 0.016604 | 0.125 | 0.08 | 261 | 0 | 0.364 | 1 | 1 | cs | TRUE
23 | LV_2175-9_0_3_line_23 |  | 20 | 60 | 0.056973 | 0.125 | 0.08 | 261 | 0 | 0.364 | 1 | 2 | cs | TRUE
24 | LV_2175-9_0_3_line_24 |  | 21 | 57 | 0.013482 | 0.125 | 0.08 | 261 | 0 | 0.364 | 1 | 2 | cs | TRUE
25 | LV_2175-9_0_3_line_25 |  | 22 | 23 | 0.016899 | 0.125 | 0.08 | 261 | 0 | 0.364 | 1 | 1 | cs | TRUE
26 | LV_2175-9_0_3_line_26 |  | 22 | 24 | 0.014228 | 0.125 | 0.08 | 261 | 0 | 0.364 | 1 | 1 | cs | TRUE
27 | LV_2175-9_0_3_line_27 |  | 23 | 25 | 0.0082747 | 0.125 | 0.08 | 261 | 0 | 0.364 | 1 | 1 | cs | TRUE
28 | LV_2175-9_0_3_line_28 |  | 24 | 26 | 0.017728 | 0.125 | 0.08 | 261 | 0 | 0.364 | 1 | 1 | cs | TRUE
29 | LV_2175-9_0_3_line_29 |  | 25 | 28 | 0.045036 | 0.125 | 0.08 | 261 | 0 | 0.364 | 1 | 1 | cs | TRUE
30 | LV_2175-9_0_3_line_30 |  | 27 | 28 | 0.054947 | 0.125 | 0.08 | 261 | 0 | 0.364 | 1 | 1 | cs | TRUE
31 | LV_2175-9_0_3_line_31 |  | 27 | 29 | 0.0087636 | 0.125 | 0.08 | 261 | 0 | 0.364 | 1 | 1 | cs | TRUE
32 | LV_2175-9_0_3_line_32 |  | 29 | 40 | 0.023466 | 0.125 | 0.08 | 261 | 0 | 0.364 | 1 | 1 | cs | TRUE
33 | LV_2175-9_0_3_line_33 |  | 30 | 31 | 0.045905 | 0.125 | 0.08 | 261 | 0 | 0.364 | 1 | 2 | cs | TRUE
34 | LV_2175-9_0_3_line_34 |  | 30 | 32 | 0.13137 | 0.125 | 0.08 | 261 | 0 | 0.364 | 1 | 2 | cs | TRUE
35 | LV_2175-9_0_3_line_35 |  | 31 | 33 | 0.14351 | 0.125 | 0.08 | 261 | 0 | 0.364 | 1 | 2 | cs | TRUE
36 | LV_2175-9_0_3_line_36 |  | 32 | 34 | 0.018197 | 0.125 | 0.08 | 261 | 0 | 0.364 | 1 | 2 | cs | TRUE
37 | LV_2175-9_0_3_line_37 |  | 33 | 35 | 0.11687 | 0.125 | 0.08 | 261 | 0 | 0.364 | 1 | 1 | cs | TRUE
38 | LV_2175-9_0_3_line_38 |  | 34 | 36 | 0.007397 | 0.125 | 0.08 | 261 | 0 | 0.364 | 1 | 2 | cs | TRUE
39 | LV_2175-9_0_3_line_39 |  | 35 | 39 | 0.017193 | 0.125 | 0.08 | 261 | 0 | 0.364 | 1 | 1 | cs | TRUE
40 | LV_2175-9_0_3_line_40 |  | 36 | 37 | 0.035428 | 0.125 | 0.08 | 261 | 0 | 0.364 | 1 | 2 | cs | TRUE
41 | LV_2175-9_0_3_line_41 |  | 37 | 38 | 0.0092925 | 0.125 | 0.08 | 261 | 0 | 0.364 | 1 | 2 | cs | TRUE
42 | LV_2175-9_0_3_line_42 |  | 38 | 65 | 0.065907 | 0.125 | 0.08 | 261 | 0 | 0.364 | 1 | 2 | cs | TRUE
43 | LV_2175-9_0_3_line_43 |  | 39 | 40 | 0.058466 | 0.125 | 0.08 | 261 | 0 | 0.364 | 1 | 1 | cs | TRUE
44 | LV_2175-9_0_3_line_44 |  | 41 | 42 | 0.009308 | 0.125 | 0.08 | 261 | 0 | 0.364 | 1 | 1 | cs | TRUE
45 | LV_2175-9_0_3_line_45 |  | 42 | 43 | 0.0090148 | 0.125 | 0.08 | 261 | 0 | 0.364 | 1 | 1 | cs | TRUE
46 | LV_2175-9_0_3_line_46 |  | 43 | 48 | 0.0088933 | 0.125 | 0.08 | 261 | 0 | 0.364 | 1 | 1 | cs | TRUE
47 | LV_2175-9_0_3_line_47 |  | 44 | 49 | 0.018514 | 0.125 | 0.08 | 261 | 0 | 0.364 | 1 | 1 | cs | TRUE
48 | LV_2175-9_0_3_line_48 |  | 45 | 46 | 0.0028496 | 0.125 | 0.08 | 261 | 0 | 0.364 | 1 | 1 | cs | TRUE
49 | LV_2175-9_0_3_line_49 |  | 45 | 47 | 0.037734 | 0.125 | 0.08 | 261 | 0 | 0.364 | 1 | 1 | cs | TRUE
50 | LV_2175-9_0_3_line_50 |  | 46 | 50 | 0.023888 | 0.125 | 0.08 | 261 | 0 | 0.364 | 1 | 1 | cs | TRUE
51 | LV_2175-9_0_3_line_51 |  | 47 | 66 | 0.00017396 | 0.125 | 0.08 | 261 | 0 | 0.364 | 1 | 1 | cs | TRUE
52 | LV_2175-9_0_3_line_52 |  | 48 | 51 | 0.023479 | 0.125 | 0.08 | 261 | 0 | 0.364 | 1 | 1 | cs | TRUE
53 | LV_2175-9_0_3_line_53 |  | 51 | 55 | 0.016494 | 0.125 | 0.08 | 261 | 0 | 0.364 | 1 | 2 | cs | TRUE
54 | LV_2175-9_0_3_line_54 |  | 52 | 53 | 0.0087314 | 0.125 | 0.08 | 261 | 0 | 0.364 | 1 | 2 | cs | TRUE
55 | LV_2175-9_0_3_line_55 |  | 52 | 54 | 0.0079333 | 0.125 | 0.08 | 261 | 0 | 0.364 | 1 | 2 | cs | TRUE
56 | LV_2175-9_0_3_line_56 |  | 53 | 55 | 0.028823 | 0.125 | 0.08 | 261 | 0 | 0.364 | 1 | 2 | cs | TRUE
57 | LV_2175-9_0_3_line_57 |  | 54 | 56 | 0.0089013 | 0.125 | 0.08 | 261 | 0 | 0.364 | 1 | 2 | cs | TRUE
58 | LV_2175-9_0_3_line_58 |  | 56 | 60 | 0.0065106 | 0.125 | 0.08 | 261 | 0 | 0.364 | 1 | 2 | cs | TRUE
59 | LV_2175-9_0_3_line_59 |  | 57 | 58 | 0.02456 | 0.125 | 0.08 | 261 | 0 | 0.364 | 1 | 2 | cs | TRUE
60 | LV_2175-9_0_3_line_60 |  | 58 | 59 | 0.014489 | 0.125 | 0.08 | 261 | 0 | 0.364 | 1 | 2 | cs | TRUE
61 | LV_2175-9_0_3_line_61 |  | 59 | 61 | 0.025788 | 0.125 | 0.08 | 261 | 0 | 0.364 | 1 | 1 | cs | TRUE
62 | LV_2175-9_0_3_line_62 |  | 59 | 62 | 0.016233 | 0.125 | 0.08 | 261 | 0 | 0.364 | 1 | 2 | cs | TRUE
63 | LV_2175-9_0_3_line_63 |  | 60 | 63 | 0.033917 | 0.125 | 0.08 | 261 | 0 | 0.364 | 1 | 1 | cs | TRUE
64 | LV_2175-9_0_3_line_64 |  | 62 | 69 | 0.015936 | 0.125 | 0.08 | 261 | 0 | 0.364 | 1 | 2 | cs | TRUE
65 | LV_2175-9_0_3_line_65 |  | 63 | 67 | 0.062009 | 0.125 | 0.08 | 261 | 0 | 0.364 | 1 | 1 | cs | TRUE
66 | LV_2175-9_0_3_line_66 |  | 64 | 65 | 0.020781 | 0.125 | 0.08 | 261 | 0 | 0.364 | 1 | 1 | cs | TRUE
67 | LV_2175-9_0_3_line_67 |  | 64 | 66 | 0.019731 | 0.125 | 0.08 | 261 | 0 | 0.364 | 1 | 1 | cs | TRUE
68 | LV_2175-9_0_3_line_68 |  | 65 | 69 | 0.017768 | 0.125 | 0.08 | 261 | 0 | 0.364 | 1 | 2 | cs | TRUE
69 | LV_2175-9_0_3_line_69 |  | 69 | 70 | 0.024767 | 0.125 | 0.08 | 261 | 0 | 0.364 | 1 | 1 | cs | TRUE
70 | LV_2175-9_0_3_line_70 |  | 70 | 71 | 0.0039442 | 0.125 | 0.08 | 261 | 0 | 0.364 | 1 | 1 | cs | TRUE
71 | LV_2175-9_0_3_line_71 |  | 71 | 72 | 0.036756 | 0.125 | 0.08 | 261 | 0 | 0.364 | 1 | 1 | cs | TRUE
72 | LV_2175-9_0_3_line_72 |  | 72 | 73 | 0.009745 | 0.125 | 0.08 | 261 | 0 | 0.364 | 1 | 1 | cs | TRUE
73 | LV_2175-9_0_3_line_73 |  | 72 | 74 | 0.0168 | 0.125 | 0.08 | 261 | 0 | 0.364 | 1 | 1 | cs | TRUE
74 | LV_2175-9_0_3_line_74 |  | 73 | 75 | 0.025232 | 0.125 | 0.08 | 261 | 0 | 0.364 | 1 | 1 | cs | TRUE
75 | LV_2175-9_0_3_line_75 |  | 73 | 76 | 0.013993 | 0.125 | 0.08 | 261 | 0 | 0.364 | 1 | 1 | cs | TRUE
76 | LV_2175-9_0_3_line_76 |  | 74 | 77 | 0.030081 | 0.125 | 0.08 | 261 | 0 | 0.364 | 1 | 1 | cs | TRUE
77 | LV_2175-9_0_3_line_77 |  | 76 | 78 | 0.023953 | 0.125 | 0.08 | 261 | 0 | 0.364 | 1 | 1 | cs | TRUE
78 | LV_2175-9_0_3_line_78 |  | 78 | 79 | 0.0082699 | 0.125 | 0.08 | 261 | 0 | 0.364 | 1 | 1 | cs | TRUE
79 | LV_2175-9_0_3_line_79 |  | 79 | 80 | 0.031534 | 0.125 | 0.08 | 261 | 0 | 0.364 | 1 | 1 | cs | TRUE
80 | LV_2175-9_0_3_line_80 |  | 80 | 81 | 0.011402 | 0.125 | 0.08 | 261 | 0 | 0.364 | 1 | 1 | cs | TRUE

## trafo
| name | std_type | hv_bus | lv_bus | sn_mva | vn_hv_kv | vn_lv_kv | vk_percent | vkr_percent | pfe_kw | i0_percent | shift_degree | tap_side | tap_neutral | tap_min | tap_max | tap_step_percent | tap_step_degree | tap_pos | tap_phase_shifter | parallel | df | in_service
0 | LV_2175-9_0_3_trafo_41 | 0.63 MVA 20/0.4 kV | 82 | 51 | 0.63 | 20 | 0.4 | 6 | 1.206 | 1.65 | 0.2619 | 150 | hv | 0 | -2 | 2 | 2.5 | 0 | 0 | FALSE | 1 | 1 | TRUE

## line_geodata
| x0 | y0 | x1 | y1 | x2 | y2 | x3 | y3 | x4 | y4 | x5 | y5 | x6 | y6 | x7 | y7 | x8 | y8
0 | 2573703.0438 | 1185147.0125 | 2573700.7251 | 1185146.4366 | 2573690.8863 | 1185142.16
1 | 2573703.0438 | 1185147.0125 | 2573707.7053 | 1185148.1701
2 | 2573674.0393 | 1185134.837 | 2573690.8863 | 1185142.16
3 | 2573738.4607 | 1185155.808 | 2573707.7053 | 1185148.1701
4 | 2573765.5009 | 1185162.1499 | 2573747.0849 | 1185157.9497 | 2573738.4607 | 1185155.808
5 | 2573608.9388 | 1185519.1487 | 2573695.627 | 1185217.3853
6 | 2573654.0966 | 1185545.9411 | 2573652.8041 | 1185540.1105 | 2573622.9021 | 1185522.1886 | 2573608.9388 | 1185519.1487
7 | 2573695.627 | 1185217.3853 | 2573705.4393 | 1185214.3129
8 | 2573654.0966 | 1185545.9411 | 2573650.1873 | 1185543.735 | 2573640.6833 | 1185538.5078
9 | 2573654.0966 | 1185545.9411 | 2573659.467 | 1185548.9635 | 2573665.475 | 1185552.4378
10 | 2573253.798 | 1185340.5686 | 2573254.8599 | 1185347.6343 | 2573253.8861 | 1185360.2341 | 2573252.7642 | 1185368.7214 | 2573248.1173 | 1185375.6792
11 | 2573171.5651 | 1185391.479 | 2573248.1173 | 1185375.6792
12 | 2573827.0247 | 1185192.3057 | 2573816.9299 | 1185185.7687 | 2573798.5892 | 1185169.6963 | 2573765.5009 | 1185162.1499
13 | 2573827.0247 | 1185192.3057 | 2573800.3404 | 1185193.6274
14 | 2573581.1598 | 1185629.1406 | 2573585.0897 | 1185631.2824
15 | 2573590.7639 | 1185634.3748 | 2573585.0897 | 1185631.2824
16 | 2573705.4393 | 1185214.3129 | 2573733.5957 | 1185205.4968
17 | 2573755.4422 | 1185200.6045 | 2573736.6437 | 1185204.5424 | 2573733.5957 | 1185205.4968
18 | 2573755.4422 | 1185200.6045 | 2573785.1591 | 1185194.3794 | 2573800.3404 | 1185193.6274
19 | 2573807.1874 | 1185685.3853 | 2573809.5311 | 1185696.0473 | 2573815.6873 | 1185704.269
20 | 2573807.1874 | 1185685.3853 | 2573826.3292 | 1185643.4606
21 | 2573807.1874 | 1185685.3853 | 2573781.5852 | 1185685.537
22 | 2573826.3292 | 1185643.4606 | 2573828.0158 | 1185644.4168 | 2573836.4626 | 1185647.7148 | 2573841.336 | 1185650.4673
23 | 2573777.6395 | 1185614.0552 | 2573784.3353 | 1185618.2725 | 2573805.6619 | 1185629.9183 | 2573815.485 | 1185637.3125 | 2573826.3292 | 1185643.4606
24 | 2573781.5852 | 1185685.537 | 2573768.1038 | 1185685.6169
25 | 2573167.6684 | 1185375.0357 | 2573171.5651 | 1185391.479
26 | 2573167.6684 | 1185375.0357 | 2573164.3875 | 1185361.1911
27 | 2573171.5651 | 1185391.479 | 2573173.4732 | 1185399.5307
28 | 2573161.3848 | 1185343.8027 | 2573161.4875 | 1185348.954 | 2573164.3875 | 1185361.1911
29 | 2573156.7884 | 1185434.5809 | 2573161.871 | 1185434.2193 | 2573171.6793 | 1185426.171 | 2573174.7613 | 1185415.7517 | 2573174.8908 | 1185405.5124 | 2573173.4732 | 1185399.5307
30 | 2573180.8906 | 1185483.9601 | 2573156.7884 | 1185434.5809
31 | 2573180.8906 | 1185483.9601 | 2573189.6317 | 1185483.3323
32 | 2573212.9442 | 1185481.1375 | 2573210.6124 | 1185481.8255 | 2573189.6317 | 1185483.3323
33 | 2573416.8771 | 1185696.665 | 2573411.1629 | 1185696.0639 | 2573394.4441 | 1185694.5153 | 2573371.0771 | 1185694.2248
34 | 2573548.0807 | 1185690.0979 | 2573416.8771 | 1185696.665
35 | 2573372.0972 | 1185550.7209 | 2573371.0771 | 1185694.2248
36 | 2573561.9389 | 1185701.8751 | 2573555.1122 | 1185695.6687 | 2573548.0807 | 1185690.0979
37 | 2573280.6197 | 1185477.9875 | 2573372.0972 | 1185550.7209
38 | 2573561.9389 | 1185701.8751 | 2573565.088 | 1185701.3053 | 2573569.2359 | 1185700.542
39 | 2573268.6063 | 1185465.657 | 2573280.6197 | 1185477.9875
40 | 2573569.2359 | 1185700.542 | 2573578.8832 | 1185699.2209 | 2573604.3329 | 1185695.7139
41 | 2573604.3329 | 1185695.7139 | 2573613.5385 | 1185694.4454
42 | 2573679.1043 | 1185687.8722 | 2573627.3105 | 1185692.5477 | 2573613.5385 | 1185694.4454
43 | 2573268.6063 | 1185465.657 | 2573256.8884 | 1185471.6126 | 2573243.958 | 1185476.0396 | 2573234.4823 | 1185478.261 | 2573221.8994 | 1185478.4953 | 2573212.9442 | 1185481.1375
44 | 2573665.475 | 1185552.4378 | 2573668.5101 | 1185554.193 | 2573673.5795 | 1185557.015
45 | 2573681.4561 | 1185561.3998 | 2573673.5795 | 1185557.015
46 | 2573689.2697 | 1185565.645 | 2573686.6788 | 1185564.3071 | 2573681.4561 | 1185561.3998
47 | 2573624.4611 | 1185529.5856 | 2573640.6833 | 1185538.5078
48 | 2573611.7395 | 1185645.8066 | 2573614.2416 | 1185647.1702
49 | 2573647.3746 | 1185665.2277 | 2573614.2416 | 1185647.1702
50 | 2573590.7639 | 1185634.3748 | 2573611.7395 | 1185645.8066
51 | 2573647.3746 | 1185665.2277 | 2573647.5273 | 1185665.311
52 | 2573709.9914 | 1185576.6826 | 2573695.6659 | 1185568.9477 | 2573689.2697 | 1185565.645
53 | 2573709.9914 | 1185576.6826 | 2573712.6168 | 1185578.1001 | 2573724.2727 | 1185584.9311
54 | 2573756.7147 | 1185603.791 | 2573749.0197 | 1185599.6649
55 | 2573756.7147 | 1185603.791 | 2573758.5362 | 1185604.7676 | 2573763.891 | 1185607.1639
56 | 2573749.0197 | 1185599.6649 | 2573742.167 | 1185595.9906 | 2573736.1892 | 1185591.9147 | 2573724.2727 | 1185584.9311
57 | 2573772.0158 | 1185610.7999 | 2573763.891 | 1185607.1639
58 | 2573777.6395 | 1185614.0552 | 2573773.5915 | 1185611.505 | 2573772.0158 | 1185610.7999
59 | 2573743.5444 | 1185685.8002 | 2573749.1093 | 1185685.7295 | 2573768.1038 | 1185685.6169
60 | 2573729.0562 | 1185685.9845 | 2573743.5444 | 1185685.8002
61 | 2573729.0562 | 1185685.9845 | 2573732.3359 | 1185711.5629
62 | 2573729.0562 | 1185685.9845 | 2573712.832 | 1185686.5047
63 | 2573777.6395 | 1185614.0552 | 2573782.7094 | 1185606.0065 | 2573786.0369 | 1185604.3466 | 2573790.4018 | 1185604.3274 | 2573801.0853 | 1185609.5388 | 2573804.9657 | 1185611.6843
64 | 2573696.9037 | 1185687.0155 | 2573712.832 | 1185686.5047
65 | 2573804.9657 | 1185611.6843 | 2573814.5105 | 1185616.9616 | 2573827.6191 | 1185623.552 | 2573831.0177 | 1185624.193 | 2573836.0412 | 1185622.9703 | 2573840.9798 | 1185616.3007 | 2573845.2742 | 1185614.1141 | 2573851.6984 | 1185615.5867 | 2573858.6231 | 1185619.7759
66 | 2573679.1043 | 1185687.8722 | 2573677.3519 | 1185681.5655 | 2573664.8521 | 1185674.753
67 | 2573647.5273 | 1185665.311 | 2573664.8521 | 1185674.753
68 | 2573679.1043 | 1185687.8722 | 2573696.9037 | 1185687.0155
69 | 2573696.9037 | 1185687.0155 | 2573700.5683 | 1185711.5098
70 | 2573700.5683 | 1185711.5098 | 2573701.1518 | 1185715.4106
71 | 2573706.5904 | 1185751.7624 | 2573701.1518 | 1185715.4106
72 | 2573707.8997 | 1185761.4173 | 2573706.5904 | 1185751.7624
73 | 2573706.5904 | 1185751.7624 | 2573723.2424 | 1185753.9866
74 | 2573707.8997 | 1185761.4173 | 2573712.1633 | 1185786.2867
75 | 2573707.8997 | 1185761.4173 | 2573693.989 | 1185762.9296
76 | 2573723.2424 | 1185753.9866 | 2573729.6341 | 1185754.8404 | 2573750.801 | 1185765.3496
77 | 2573670.1768 | 1185765.5183 | 2573693.989 | 1185762.9296
78 | 2573670.1768 | 1185765.5183 | 2573661.9553 | 1185766.4121
79 | 2573661.9553 | 1185766.4121 | 2573650.4513 | 1185767.6628 | 2573647.7461 | 1185747.8842
80 | 2573646.201 | 1185736.5874 | 2573647.7461 | 1185747.8842

## bus_geodata
| x | y | coords
0 | 2573703.0438 | 1185147.0125
1 | 2573690.8863 | 1185142.16
2 | 2573707.7053 | 1185148.1701
3 | 2573674.0393 | 1185134.837
4 | 2573738.4607 | 1185155.808
5 | 2573608.9388 | 1185519.1487
6 | 2573695.627 | 1185217.3853
7 | 2573654.0966 | 1185545.9411
8 | 2573253.798 | 1185340.5686
9 | 2573248.1173 | 1185375.6792
10 | 2573765.5009 | 1185162.1499
11 | 2573827.0247 | 1185192.3057
12 | 2573581.1598 | 1185629.1406
13 | 2573585.0897 | 1185631.2824
14 | 2573705.4393 | 1185214.3129
15 | 2573733.5957 | 1185205.4968
16 | 2573755.4422 | 1185200.6045
17 | 2573800.3404 | 1185193.6274
18 | 2573807.1874 | 1185685.3853
19 | 2573815.6873 | 1185704.269
20 | 2573826.3292 | 1185643.4606
21 | 2573781.5852 | 1185685.537
22 | 2573167.6684 | 1185375.0357
23 | 2573171.5651 | 1185391.479
24 | 2573164.3875 | 1185361.1911
25 | 2573173.4732 | 1185399.5307
26 | 2573161.3848 | 1185343.8027
27 | 2573180.8906 | 1185483.9601
28 | 2573156.7884 | 1185434.5809
29 | 2573189.6317 | 1185483.3323
30 | 2573416.8771 | 1185696.665
31 | 2573371.0771 | 1185694.2248
32 | 2573548.0807 | 1185690.0979
33 | 2573372.0972 | 1185550.7209
34 | 2573561.9389 | 1185701.8751
35 | 2573280.6197 | 1185477.9875
36 | 2573569.2359 | 1185700.542
37 | 2573604.3329 | 1185695.7139
38 | 2573613.5385 | 1185694.4454
39 | 2573268.6063 | 1185465.657
40 | 2573212.9442 | 1185481.1375
41 | 2573665.475 | 1185552.4378
42 | 2573673.5795 | 1185557.015
43 | 2573681.4561 | 1185561.3998
44 | 2573640.6833 | 1185538.5078
45 | 2573614.2416 | 1185647.1702
46 | 2573611.7395 | 1185645.8066
47 | 2573647.3746 | 1185665.2277
48 | 2573689.2697 | 1185565.645
49 | 2573624.4611 | 1185529.5856
50 | 2573590.7639 | 1185634.3748
51 | 2573709.9914 | 1185576.6826
52 | 2573756.7147 | 1185603.791
53 | 2573749.0197 | 1185599.6649
54 | 2573763.891 | 1185607.1639
55 | 2573724.2727 | 1185584.931
56 | 2573772.0158 | 1185610.7999
57 | 2573768.1038 | 1185685.6169
58 | 2573743.5444 | 1185685.8002
59 | 2573729.0562 | 1185685.9845
60 | 2573777.6395 | 1185614.0552
61 | 2573732.3359 | 1185711.5629
62 | 2573712.832 | 1185686.5047
63 | 2573804.9657 | 1185611.6843
64 | 2573664.8521 | 1185674.753
65 | 2573679.1043 | 1185687.8722
66 | 2573647.5273 | 1185665.311
67 | 2573858.6231 | 1185619.7759
68 | 2573841.336 | 1185650.4673
69 | 2573696.9037 | 1185687.0155
70 | 2573700.5683 | 1185711.5098
71 | 2573701.1518 | 1185715.4106
72 | 2573706.5904 | 1185751.7624
73 | 2573707.8997 | 1185761.4173
74 | 2573723.2424 | 1185753.9866
75 | 2573712.1633 | 1185786.2867
76 | 2573693.989 | 1185762.9296
77 | 2573750.801 | 1185765.3496
78 | 2573670.1768 | 1185765.5183
79 | 2573661.9553 | 1185766.4121
80 | 2573647.7461 | 1185747.8842
81 | 2573646.201 | 1185736.5874
82 | 2573654.0966 | 1185545.9411

## line_std_types
| c_nf_per_km | r_ohm_per_km | x_ohm_per_km | max_i_ka | type | q_mm2 | alpha | voltage_rating
NAYY 4x50 SE | 210 | 0.642 | 0.083 | 0.142 | cs | 50 | 0.00403 | LV
NAYY 4x120 SE | 264 | 0.225 | 0.08 | 0.242 | cs | 120 | 0.00403 | LV
NAYY 4x150 SE | 261 | 0.208 | 0.08 | 0.27 | cs | 150 | 0.00403 | LV
NA2XS2Y 1x95 RM/25 12/20 kV | 216 | 0.313 | 0.132 | 0.252 | cs | 95 | 0.00403 | MV
NA2XS2Y 1x185 RM/25 12/20 kV | 273 | 0.161 | 0.117 | 0.362 | cs | 185 | 0.00403 | MV
NA2XS2Y 1x240 RM/25 12/20 kV | 304 | 0.122 | 0.112 | 0.421 | cs | 240 | 0.00403 | MV
NA2XS2Y 1x95 RM/25 6/10 kV | 315 | 0.313 | 0.123 | 0.249 | cs | 95 | 0.00403 | MV
NA2XS2Y 1x185 RM/25 6/10 kV | 406 | 0.161 | 0.11 | 0.358 | cs | 185 | 0.00403 | MV
NA2XS2Y 1x240 RM/25 6/10 kV | 456 | 0.122 | 0.105 | 0.416 | cs | 240 | 0.00403 | MV
NA2XS2Y 1x150 RM/25 12/20 kV | 250 | 0.206 | 0.116 | 0.319 | cs | 150 | 0.00403 | MV
NA2XS2Y 1x120 RM/25 12/20 kV | 230 | 0.253 | 0.119 | 0.283 | cs | 120 | 0.00403 | MV
NA2XS2Y 1x70 RM/25 12/20 kV | 190 | 0.443 | 0.132 | 0.22 | cs | 70 | 0.00403 | MV
NA2XS2Y 1x150 RM/25 6/10 kV | 360 | 0.206 | 0.11 | 0.315 | cs | 150 | 0.00403 | MV
NA2XS2Y 1x120 RM/25 6/10 kV | 340 | 0.253 | 0.113 | 0.28 | cs | 120 | 0.00403 | MV
NA2XS2Y 1x70 RM/25 6/10 kV | 280 | 0.443 | 0.123 | 0.217 | cs | 70 | 0.00403 | MV
N2XS(FL)2Y 1x120 RM/35 64/110 kV | 112 | 0.153 | 0.166 | 0.366 | cs | 120 | 0.00393 | HV
N2XS(FL)2Y 1x185 RM/35 64/110 kV | 125 | 0.099 | 0.156 | 0.457 | cs | 185 | 0.00393 | HV
N2XS(FL)2Y 1x240 RM/35 64/110 kV | 135 | 0.075 | 0.149 | 0.526 | cs | 240 | 0.00393 | HV
N2XS(FL)2Y 1x300 RM/35 64/110 kV | 144 | 0.06 | 0.144 | 0.588 | cs | 300 | 0.00393 | HV
15-AL1/3-ST1A 0.4 | 11 | 1.8769 | 0.35 | 0.105 | ol | 16 | 0.00403 | LV
24-AL1/4-ST1A 0.4 | 11.25 | 1.2012 | 0.335 | 0.14 | ol | 24 | 0.00403 | LV
48-AL1/8-ST1A 0.4 | 12.2 | 0.5939 | 0.3 | 0.21 | ol | 48 | 0.00403 | LV
94-AL1/15-ST1A 0.4 | 13.2 | 0.306 | 0.29 | 0.35 | ol | 94 | 0.00403 | LV
34-AL1/6-ST1A 10.0 | 9.7 | 0.8342 | 0.36 | 0.17 | ol | 34 | 0.00403 | MV
48-AL1/8-ST1A 10.0 | 10.1 | 0.5939 | 0.35 | 0.21 | ol | 48 | 0.00403 | MV
70-AL1/11-ST1A 10.0 | 10.4 | 0.4132 | 0.339 | 0.29 | ol | 70 | 0.00403 | MV
94-AL1/15-ST1A 10.0 | 10.75 | 0.306 | 0.33 | 0.35 | ol | 94 | 0.00403 | MV
122-AL1/20-ST1A 10.0 | 11.1 | 0.2376 | 0.323 | 0.41 | ol | 122 | 0.00403 | MV
149-AL1/24-ST1A 10.0 | 11.25 | 0.194 | 0.315 | 0.47 | ol | 149 | 0.00403 | MV
34-AL1/6-ST1A 20.0 | 9.15 | 0.8342 | 0.382 | 0.17 | ol | 34 | 0.00403 | MV
48-AL1/8-ST1A 20.0 | 9.5 | 0.5939 | 0.372 | 0.21 | ol | 48 | 0.00403 | MV
70-AL1/11-ST1A 20.0 | 9.7 | 0.4132 | 0.36 | 0.29 | ol | 70 | 0.00403 | MV
94-AL1/15-ST1A 20.0 | 10 | 0.306 | 0.35 | 0.35 | ol | 94 | 0.00403 | MV
122-AL1/20-ST1A 20.0 | 10.3 | 0.2376 | 0.344 | 0.41 | ol | 122 | 0.00403 | MV
149-AL1/24-ST1A 20.0 | 10.5 | 0.194 | 0.337 | 0.47 | ol | 149 | 0.00403 | MV
184-AL1/30-ST1A 20.0 | 10.75 | 0.1571 | 0.33 | 0.535 | ol | 184 | 0.00403 | MV
243-AL1/39-ST1A 20.0 | 11 | 0.1188 | 0.32 | 0.645 | ol | 243 | 0.00403 | MV
48-AL1/8-ST1A 110.0 | 8 | 0.5939 | 0.46 | 0.21 | ol | 48 | 0.00403 | HV
70-AL1/11-ST1A 110.0 | 8.4 | 0.4132 | 0.45 | 0.29 | ol | 70 | 0.00403 | HV
94-AL1/15-ST1A 110.0 | 8.65 | 0.306 | 0.44 | 0.35 | ol | 94 | 0.00403 | HV
122-AL1/20-ST1A 110.0 | 8.5 | 0.2376 | 0.43 | 0.41 | ol | 122 | 0.00403 | HV
149-AL1/24-ST1A 110.0 | 8.75 | 0.194 | 0.41 | 0.47 | ol | 149 | 0.00403 | HV
184-AL1/30-ST1A 110.0 | 8.8 | 0.1571 | 0.4 | 0.535 | ol | 184 | 0.00403 | HV
243-AL1/39-ST1A 110.0 | 9 | 0.1188 | 0.39 | 0.645 | ol | 243 | 0.00403 | HV
305-AL1/39-ST1A 110.0 | 9.2 | 0.0949 | 0.38 | 0.74 | ol | 305 | 0.00403 | HV
490-AL1/64-ST1A 110.0 | 9.75 | 0.059 | 0.37 | 0.96 | ol | 490 | 0.00403 | HV
679-AL1/86-ST1A 110.0 | 9.95 | 0.042 | 0.36 | 1.15 | ol | 679 | 0.00403 | HV
490-AL1/64-ST1A 220.0 | 10 | 0.059 | 0.285 | 0.96 | ol | 490 | 0.00403 | HV
679-AL1/86-ST1A 220.0 | 11.7 | 0.042 | 0.275 | 1.15 | ol | 679 | 0.00403 | HV
490-AL1/64-ST1A 380.0 | 11 | 0.059 | 0.253 | 0.96 | ol | 490 | 0.00403 | HV
679-AL1/86-ST1A 380.0 | 14.6 | 0.042 | 0.25 | 1.15 | ol | 679 | 0.00403 | HV

## trafo_std_types
| i0_percent | pfe_kw | vkr_percent | sn_mva | vn_lv_kv | vn_hv_kv | vk_percent | shift_degree | vector_group | tap_side | tap_neutral | tap_min | tap_max | tap_step_degree | tap_step_percent | tap_phase_shifter
160 MVA 380/110 kV | 0.06 | 60 | 0.25 | 160 | 110 | 380 | 12.2 | 0 | Yy0 | hv | 0 | -9 | 9 | 0 | 1.5 | FALSE
100 MVA 220/110 kV | 0.06 | 55 | 0.26 | 100 | 110 | 220 | 12 | 0 | Yy0 | hv | 0 | -9 | 9 | 0 | 1.5 | FALSE
63 MVA 110/20 kV | 0.04 | 22 | 0.32 | 63 | 20 | 110 | 18 | 150 | YNd5 | hv | 0 | -9 | 9 | 0 | 1.5 | FALSE
40 MVA 110/20 kV | 0.05 | 18 | 0.34 | 40 | 20 | 110 | 16.2 | 150 | YNd5 | hv | 0 | -9 | 9 | 0 | 1.5 | FALSE
25 MVA 110/20 kV | 0.07 | 14 | 0.41 | 25 | 20 | 110 | 12 | 150 | YNd5 | hv | 0 | -9 | 9 | 0 | 1.5 | FALSE
63 MVA 110/10 kV | 0.04 | 22 | 0.32 | 63 | 10 | 110 | 18 | 150 | YNd5 | hv | 0 | -9 | 9 | 0 | 1.5 | FALSE
40 MVA 110/10 kV | 0.05 | 18 | 0.34 | 40 | 10 | 110 | 16.2 | 150 | YNd5 | hv | 0 | -9 | 9 | 0 | 1.5 | FALSE
25 MVA 110/10 kV | 0.07 | 14 | 0.41 | 25 | 10 | 110 | 12 | 150 | YNd5 | hv | 0 | -9 | 9 | 0 | 1.5 | FALSE
0.25 MVA 20/0.4 kV | 0.32 | 0.8 | 1.44 | 0.25 | 0.4 | 20 | 6 | 150 | Yzn5 | hv | 0 | -2 | 2 | 0 | 2.5 | FALSE
0.4 MVA 20/0.4 kV | 0.3375 | 1.35 | 1.425 | 0.4 | 0.4 | 20 | 6 | 150 | Dyn5 | hv | 0 | -2 | 2 | 0 | 2.5 | FALSE
0.63 MVA 20/0.4 kV | 0.2619 | 1.65 | 1.206 | 0.63 | 0.4 | 20 | 6 | 150 | Dyn5 | hv | 0 | -2 | 2 | 0 | 2.5 | FALSE
0.25 MVA 10/0.4 kV | 0.24 | 0.6 | 1.2 | 0.25 | 0.4 | 10 | 4 | 150 | Dyn5 | hv | 0 | -2 | 2 | 0 | 2.5 | FALSE
0.4 MVA 10/0.4 kV | 0.2375 | 0.95 | 1.325 | 0.4 | 0.4 | 10 | 4 | 150 | Dyn5 | hv | 0 | -2 | 2 | 0 | 2.5 | FALSE
0.63 MVA 10/0.4 kV | 0.1873 | 1.18 | 1.0794 | 0.63 | 0.4 | 10 | 4 | 150 | Dyn5 | hv | 0 | -2 | 2 | 0 | 2.5 | FALSE

## trafo3w_std_types
| sn_hv_mva | sn_mv_mva | sn_lv_mva | vn_hv_kv | vn_mv_kv | vn_lv_kv | vk_hv_percent | vk_mv_percent | vk_lv_percent | vkr_hv_percent | vkr_mv_percent | vkr_lv_percent | pfe_kw | i0_percent | shift_mv_degree | shift_lv_degree | vector_group | tap_side | tap_neutral | tap_min | tap_max | tap_step_percent
63/25/38 MVA 110/20/10 kV | 63 | 25 | 38 | 110 | 20 | 10 | 10.4 | 10.4 | 10.4 | 0.28 | 0.32 | 0.35 | 35 | 0.89 | 0 | 0 | YN0yn0yn0 | hv | 0 | -10 | 10 | 1.2
63/25/38 MVA 110/10/10 kV | 63 | 25 | 38 | 110 | 10 | 10 | 10.4 | 10.4 | 10.4 | 0.28 | 0.32 | 0.35 | 35 | 0.89 | 0 | 0 | YN0yn0yn0 | hv | 0 | -10 | 10 | 1.2

## fuse_std_types
| fuse_type | i_rated_a | t_avg | t_min | t_total | x_avg | x_min | x_total
HV 100A | HV 100A | 100 | 0 | [10.0, 3.64, 0.854, 0.281, 0.1, 0.0531, 0.022, 0.01] | [10.0, 4.267, 1.21, 0.403, 0.1, 0.058, 0.022, 0.01] | 0 | [300.0, 350.0, 450.0, 550.0, 700.0, 850.0, 1200.0, 1752.0] | [600.0, 700.0, 900.0, 1150.0, 1665.0, 2000.0, 3000.0, 4313.0]
HV 10A | HV 10A | 10 | 0 | [10.0, 1675.0, 0.344, 0.156, 0.1, 0.0417, 0.0171, 0.01] | [10.0, 1.3, 0.3, 0.155, 0.1, 0.0555, 0.023, 0.01] | 0 | [30.0, 32.0, 35.0, 37.0, 39.0, 50.0, 70.0, 88.0] | [60.0, 70.0, 80.0, 87.0, 94.0, 110.0, 150.0, 216.0]
HV 125A | HV 125A | 125 | 0 | [10.0, 1.82, 0.344, 0.1, 0.0467, 0.0269, 0.01] | [10.0, 2.478, 0.426, 0.1, 0.0427, 0.0211, 0.01] | 0 | [375.0, 500.0, 700.0, 925.0, 1200.0, 1500.0, 2341.0] | [750.0, 1000.0, 1500.0, 2200.0, 3000.0, 4000.0, 5765.0]
HV 160A | HV 160A | 160 | 0 | [10.0, 4.15, 1.03, 0.198, 0.1, 0.051, 0.0172, 0.01] | [10.0, 2.3, 0.734, 0.274, 0.1, 0.046, 0.0177, 0.01] | 0 | [480.0, 550.0, 700.0, 1000.0, 1260.0, 1600.0, 2500.0, 3227.0] | [960.0, 1300.0, 1700.0, 2200.0, 2996.0, 4000.0, 6000.0, 7946.0]
HV 16A | HV 16A | 16 | 0 | [10.0, 0.352, 0.164, 0.1, 0.0649, 0.0342, 0.01] | [10.0, 2.34, 0.722, 0.181, 0.1, 0.055, 0.0296, 0.01] | 0 | [48.0, 60.0, 65.0, 71.0, 80.0, 100.0, 162.0] | [96.0, 110.0, 125.0, 150.0, 168.0, 200.0, 250.0, 398.0]
HV 200A | HV 200A | 200 | 0 | [10.0, 4.267, 1.21, 0.403, 0.1, 0.058, 0.022, 0.01] | [10.0, 3.73, 1.654, 0.328, 0.1, 0.0531, 0.019, 0.01] | 0 | [600.0, 700.0, 900.0, 1150.0, 1665.0, 2000.0, 3000.0, 4313.0] | [1200.0, 1500.0, 1800.0, 2700.0, 3960.0, 5000.0, 7500.0, 10620.0]
HV 20A | HV 20A | 20 | 0 | [10.0, 1.3, 0.3, 0.155, 0.1, 0.0555, 0.023, 0.01] | [10.0, 1.3, 0.161, 0.1, 0.0611, 0.0399, 0.0141, 0.01] | 0 | [60.0, 70.0, 80.0, 87.0, 94.0, 110.0, 150.0, 216.0] | [120.0, 150.0, 200.0, 223.0, 260.0, 300.0, 450.0, 532.0]
HV 25A | HV 25A | 25 | 0 | [10.0, 2.512, 0.833, 0.299, 0.1, 0.0372, 0.0223, 0.01] | [10.0, 3.125, 0.597, 0.198, 0.1, 0.0378, 0.022, 0.01] | 0 | [75.0, 82.0, 90.0, 100.0, 124.0, 170.0, 200.0, 289.0] | [150.0, 170.0, 210.0, 250.0, 294.0, 400.0, 500.0, 711.0]
HV 31.5A | HV 31.5A | 31.5 | 0 | [10.0, 2.34, 0.722, 0.181, 0.1, 0.055, 0.0296, 0.01] | [10.0, 2.84, 0.368, 0.164, 0.1, 0.0621, 0.0378, 0.0195, 0.01] | 0 | [95.0, 110.0, 125.0, 150.0, 165.0, 200.0, 250.0, 390.0] | [189.0, 220.0, 300.0, 350.0, 393.0, 450.0, 530.0, 700.0, 960.0]
HV 40A | HV 40A | 40 | 0 | [10.0, 1.3, 0.161, 0.1, 0.0611, 0.0399, 0.0141, 0.01] | [10.0, 2.05, 0.369, 0.198, 0.1, 0.051, 0.0298, 0.01] | 0 | [120.0, 150.0, 200.0, 223.0, 260.0, 300.0, 450.0, 532.0] | [240.0, 300.0, 400.0, 450.0, 530.0, 650.0, 800.0, 1311.0]
HV 50A | HV 50A | 50 | 0 | [10.0, 3.215, 0.597, 0.198, 0.1, 0.0378, 0.022, 0.01] | [10.0, 3.64, 0.854, 0.281, 0.1, 0.0531, 0.022, 0.01] | 0 | [150.0, 170.0, 210.0, 250.0, 294.0, 400.0, 500.0, 711.0] | [300.0, 350.0, 450.0, 550.0, 700.0, 850.0, 1200.0, 1752.0]
HV 6.3A | HV 6.3A | 6.3 | 0 | [10.0, 1.39, 0.344, 0.168, 0.1, 0.056, 0.0263, 0.01] | [10.0, 1.711, 0.516, 0.198, 0.1, 0.0634, 0.0303, 0.01] | 0 | [19.0, 19.5, 20.4, 20.8, 22.0, 25.0, 32.0, 48.0] | [38.0, 40.0, 43.0, 48.0, 53.0, 60.0, 75.0, 118.0]
HV 63A | HV 63A | 63 | 0 | [10.0, 2.84, 0.368, 0.164, 0.1, 0.0621, 0.0378, 0.0195, 0.01] | [10.0, 1.82, 0.344, 0.1, 0.0467, 0.0269, 0.01] | 0 | [189.0, 220.0, 300.0, 350.0, 393.0, 450.0, 530.0, 700.0, 961.0] | [378.0, 500.0, 700.0, 934.0, 1200.0, 1500.0, 2366.0]
HV 80A | HV 80A | 80 | 0 | [10.0, 2.05, 0.369, 0.198, 0.1, 0.051, 0.0298, 0.01] | [10.0, 4.15, 1.03, 0.198, 0.1, 0.051, 0.0172, 0.01] | 0 | [240.0, 300.0, 400.0, 450.0, 530.0, 650.0, 800.0, 1311.0] | [480.0, 550.0, 700.0, 1000.0, 1260.0, 1600.0, 2500.0, 3227.0]
Siemens NH-1-100 | Siemens NH-1-100 | 100 | [5400.0, 2000.0, 400.0, 20.0, 1.0, 0.2, 0.012, 0.004] | 0 | 0 | [150.0, 190.0, 250.0, 430.0, 900.0, 1250.0, 2700.0, 3600.0] | 0 | 0
Siemens NH-1-125 | Siemens NH-1-125 | 125 | [4800.0, 120.0, 7.0, 0.1, 0.004] | 0 | 0 | [180.0, 400.0, 740.0, 2000.0, 4250.0] | 0 | 0
Siemens NH-1-16 | Siemens NH-1-16 | 16 | [4000.0, 400.0, 2.0, 0.1, 0.04, 0.01] | 0 | 0 | [26.0, 35.0, 75.0, 150.0, 200.0, 300.0] | 0 | 0
Siemens NH-1-160 | Siemens NH-1-160 | 160 | [4800.0, 120.0, 7.0, 0.1, 0.004] | 0 | 0 | [210.0, 500.0, 900.0, 2300.0, 5000.0] | 0 | 0
Siemens NH-1-25 | Siemens NH-1-25 | 25 | [4000.0, 1000.0, 10.0, 0.2, 0.02, 0.01] | 0 | 0 | [40.0, 50.0, 100.0, 210.0, 400.0, 500.0] | 0 | 0
Siemens NH-1-50 | Siemens NH-1-50 | 50 | [4000.0, 40.0, 4.0, 1.0, 0.02, 0.01] | 0 | 0 | [86.0, 200.0, 300.0, 400.0, 1000.0, 1280.0] | 0 | 0
Siemens NH-1-63 | Siemens NH-1-63 | 63 | [4000.0, 100.0, 10.0, 2.0, 0.04, 0.01] | 0 | 0 | [100.0, 200.0, 300.0, 400.0, 1000.0, 1500.0] | 0 | 0
Siemens NH-1-80 | Siemens NH-1-80 | 80 | [4800.0, 120.0, 7.0, 0.1, 0.01] | 0 | 0 | [150.58, 250.0, 450.0, 1150.0, 2470.0] | 0 | 0
Siemens NH-2-1000 | Siemens NH-2-1000 | 1000 | [4800.0, 120.0, 7.0, 0.1, 0.004] | 0 | 0 | [1900.0, 3500.0, 8400.0, 24000.0, 52000.0] | 0 | 0
Siemens NH-2-200 | Siemens NH-2-200 | 200 | [4800.0, 120.0, 7.0, 0.1, 0.004] | 0 | 0 | [280.0, 650.0, 1200.0, 3000.0, 7000.0] | 0 | 0
Siemens NH-2-224 | Siemens NH-2-224 | 224 | [4800.0, 120.0, 7.0, 0.2, 0.04, 0.004] | 0 | 0 | [400.0, 750.0, 1453.0, 3025.0, 4315.0, 7600.0] | 0 | 0
Siemens NH-2-250 | Siemens NH-2-250 | 250 | [4800.0, 120.0, 7.0, 0.1, 0.004] | 0 | 0 | [450.0, 800.0, 1650.0, 4000.0, 8500.0] | 0 | 0
Siemens NH-2-315 | Siemens NH-2-315 | 315 | [4800.0, 120.0, 7.0, 0.1, 0.004] | 0 | 0 | [550.0, 920.0, 1900.0, 5000.0, 11000.0] | 0 | 0
Siemens NH-2-355 | Siemens NH-2-355 | 355 | [4800.0, 120.0, 6.0, 0.1, 0.004] | 0 | 0 | [650.0, 1116.27, 2350.0, 5840.0, 12790.0] | 0 | 0
Siemens NH-2-400 | Siemens NH-2-400 | 400 | [4800.0, 120.0, 7.0, 0.1, 0.004] | 0 | 0 | [720.0, 1350.0, 2800.0, 6500.0, 15000.0] | 0 | 0
Siemens NH-2-425 | Siemens NH-2-425 | 425 | [4800.0, 120.0, 7.0, 0.1, 0.004] | 0 | 0 | [850.0, 1500.0, 3050.0, 7500.0, 16500.0] | 0 | 0
Siemens NH-2-630 | Siemens NH-2-630 | 630 | [4800.0, 120.0, 7.0, 0.1, 0.004] | 0 | 0 | [1200.0, 2000.0, 4800.0, 12000.0, 26000.0] | 0 | 0

## res_bus
| vm_pu | va_degree | p_mw | q_mvar
0 | 0.99148 | -0.16422 | 0.00076825 | 0.00019254
1 | 0.99148 | -0.16435 | 0.00037422 | 9.3789e-05
2 | 0.99149 | -0.16411 | 0.00046779 | 0.00011724
3 | 0.99147 | -0.16441 | 0.00017556 | 4.4e-05
4 | 0.99154 | -0.16311 | 0.00089127 | 0.00022337
5 | 0.99621 | -0.072868 | 0.017312 | 0.0043388
6 | 0.99259 | -0.14273 | 0.0017707 | 0.00044377
7 | 0.99771 | -0.043982 | 0 | 0
8 | 0.97049 | -0.57095 | 0.00076208 | 0.000191
9 | 0.97051 | -0.57043 | 0 | 0
10 | 0.99161 | -0.16179 | 0.00064695 | 0.00016214
11 | 0.99182 | -0.15764 | 0 | 0
12 | 0.97554 | -0.4713 | 0.010453 | 0.0026197
13 | 0.97558 | -0.47044 | 0.0022732 | 0.00056972
14 | 0.99249 | -0.14471 | 0.0018205 | 0.00045625
15 | 0.99224 | -0.14942 | 0.0020971 | 0.00052559
16 | 0.9921 | -0.15217 | 0.0021048 | 0.00052752
17 | 0.9919 | -0.15606 | 0.0014921 | 0.00037397
18 | 0.98516 | -0.28337 | 0 | 0
19 | 0.98508 | -0.28501 | 0.0043227 | 0.0010834
20 | 0.98818 | -0.22516 | 0.013467 | 0.0033751
21 | 0.98354 | -0.31486 | 0.0062904 | 0.0015765
22 | 0.97048 | -0.5711 | 0.0034218 | 0.00085758
23 | 0.97057 | -0.56933 | 0.00064445 | 0.00016151
24 | 0.97045 | -0.5717 | 0.00028208 | 7.0697e-05
25 | 0.97062 | -0.56824 | 0.00063274 | 0.00015858
26 | 0.97042 | -0.57234 | 0.0019697 | 0.00049365
27 | 0.97139 | -0.55312 | 0.00071779 | 0.0001799
28 | 0.97095 | -0.56181 | 0.00083707 | 0.00020979
29 | 0.97146 | -0.55162 | 0.00048622 | 0.00012186
30 | 0.97502 | -0.48152 | 0.0019964 | 0.00050034
31 | 0.97464 | -0.48894 | 0.0010731 | 0.00026894
32 | 0.97622 | -0.4579 | 0.0013629 | 0.00034157
33 | 0.97353 | -0.51077 | 0.0062258 | 0.0015603
34 | 0.97639 | -0.4544 | 0 | 0
35 | 0.97241 | -0.53299 | 0 | 0
36 | 0.97647 | -0.45298 | 0 | 0
37 | 0.97681 | -0.44618 | 0.012411 | 0.0031104
38 | 0.97696 | -0.44334 | 0.0038346 | 0.00096103
39 | 0.97224 | -0.53626 | 0 | 0
40 | 0.97168 | -0.54739 | 0.00055815 | 0.00013989
41 | 0.99811 | -0.036157 | 0.0021598 | 0.00054129
42 | 0.99842 | -0.03025 | 0.0010664 | 0.00026727
43 | 0.99873 | -0.024365 | 0.0018966 | 0.00047534
44 | 0.99765 | -0.045104 | 0.0023591 | 0.00059125
45 | 0.97603 | -0.46153 | 0.0034003 | 0.0008522
46 | 0.97598 | -0.4625 | 0.0037504 | 0.00093995
47 | 0.9768 | -0.44645 | 0.0048042 | 0.0012041
48 | 0.99905 | -0.018268 | 0.0053509 | 0.0013411
49 | 0.99762 | -0.045694 | 0.0018188 | 0.00045582
50 | 0.97566 | -0.46894 | 0.0019951 | 0.00050003
51 | 1 | 0 | -0.26991 | -0.068678
52 | 0.99465 | -0.10148 | 0.0037153 | 0.00093113
53 | 0.99545 | -0.086184 | 0.016683 | 0.0041813
54 | 0.99393 | -0.11513 | 0.0019249 | 0.00048241
55 | 0.99832 | -0.031668 | 0.0042541 | 0.0010662
56 | 0.99313 | -0.13033 | 0.0034187 | 0.00085681
57 | 0.98272 | -0.33072 | 0.0034651 | 0.00086844
58 | 0.98127 | -0.3589 | 0.0039934 | 0.0010008
59 | 0.98044 | -0.37505 | 0 | 0
60 | 0.99256 | -0.14126 | 0 | 0
61 | 0.98032 | -0.37748 | 0.0051967 | 0.0013024
62 | 0.97956 | -0.3924 | 0.0029916 | 0.00074977
63 | 0.99181 | -0.1558 | 0.013254 | 0.0033219
64 | 0.9774 | -0.43475 | 0.0041776 | 0.001047
65 | 0.9781 | -0.42095 | 0 | 0
66 | 0.9768 | -0.44636 | 0.0055626 | 0.0013941
67 | 0.99119 | -0.16784 | 0.010948 | 0.0027439
68 | 0.98801 | -0.22848 | 0.011184 | 0.002803
69 | 0.97871 | -0.40903 | 0 | 0
70 | 0.97776 | -0.42758 | 0.0038985 | 0.00097705
71 | 0.97762 | -0.43026 | 0.0040203 | 0.0010076
72 | 0.97649 | -0.45255 | 0 | 0
73 | 0.97625 | -0.45721 | 0 | 0
74 | 0.97638 | -0.45471 | 0.0028941 | 0.00072534
75 | 0.97612 | -0.45979 | 0.0055873 | 0.0014003
76 | 0.97599 | -0.46247 | 0.0042035 | 0.0010535
77 | 0.97626 | -0.457 | 0.0041568 | 0.0010418
78 | 0.97562 | -0.46965 | 0.003551 | 0.00088997
79 | 0.97552 | -0.47159 | 0.0027234 | 0.00068255
80 | 0.97523 | -0.47742 | 0.0067946 | 0.0017029
81 | 0.97519 | -0.4781 | 0.0032926 | 0.00082521
82 | 0.99998 | 149.9956 | 0 | 0

## res_line
| p_from_mw | q_from_mvar | p_to_mw | q_to_mvar | pl_mw | ql_mvar | i_from_ka | i_to_ka | i_ka | vm_from_pu | va_from_degree | vm_to_pu | va_to_degree | loading_percent
0 | 0.00054979 | 0.00013739 | -0.00054979 | -0.00013755 | 3.3481e-09 | -1.6703e-07 | 0.00082498 | 0.00082504 | 0.00082504 | 0.99148 | -0.16422 | 0.99148 | -0.16435 | 0.22666
1 | -0.001318 | -0.00032993 | 0.001318 | 0.00032987 | 7.0467e-09 | -5.7435e-08 | 0.001978 | 0.0019779 | 0.001978 | 0.99148 | -0.16422 | 0.99149 | -0.16411 | 0.5434
2 | 0.00017556 | 4.3764e-05 | -0.00017556 | -4.4e-05 | 4.781e-10 | -2.366e-07 | 0.00026341 | 0.00026349 | 0.00026349 | 0.99148 | -0.16435 | 0.99147 | -0.16441 | 0.072387
3 | -0.0017858 | -0.00044711 | 0.0017859 | 0.00044676 | 8.5349e-08 | -3.541e-07 | 0.00268 | 0.0026799 | 0.00268 | 0.99149 | -0.16411 | 0.99154 | -0.16311 | 0.73627
4 | -0.0026772 | -0.00067013 | 0.0026774 | 0.00066988 | 1.681e-07 | -2.5069e-07 | 0.0040174 | 0.0040173 | 0.0040174 | 0.99154 | -0.16311 | 0.99161 | -0.16179 | 1.1037
5 | 0.012657 | 0.003183 | -0.012615 | -0.0031602 | 4.2105e-05 | 2.2874e-05 | 0.01891 | 0.018911 | 0.018911 | 0.99621 | -0.072868 | 0.99259 | -0.14273 | 5.1954
6 | -0.029969 | -0.0075218 | 0.030011 | 0.0075476 | 4.1347e-05 | 2.5745e-05 | 0.044769 | 0.044768 | 0.044769 | 0.99621 | -0.072868 | 0.99771 | -0.043982 | 12.2991
7 | 0.010845 | 0.0027164 | -0.010844 | -0.0027159 | 1.019e-06 | 5.193e-07 | 0.016257 | 0.016257 | 0.016257 | 0.99259 | -0.14273 | 0.99249 | -0.14471 | 4.4662
8 | 0.0041781 | 0.0010468 | -0.0041779 | -0.0010469 | 2.233e-07 | -5.7344e-08 | 0.0062313 | 0.0062314 | 0.0062314 | 0.99771 | -0.043982 | 0.99765 | -0.045104 | 1.7119
9 | -0.034189 | -0.0085944 | 0.034202 | 0.0086024 | 1.278e-05 | 8.008e-06 | 0.051 | 0.051 | 0.051 | 0.99771 | -0.043982 | 0.99811 | -0.036157 | 14.0109
10 | -0.00076208 | -0.000191 | 0.0007621 | 0.00019055 | 1.8793e-08 | -4.4159e-07 | 0.0011685 | 0.0011683 | 0.0011685 | 0.97049 | -0.57095 | 0.97051 | -0.57043 | 0.32101
11 | -0.0007621 | -0.00019055 | 0.00076214 | 0.00018961 | 3.9997e-08 | -9.4035e-07 | 0.0011683 | 0.001168 | 0.0011683 | 0.97051 | -0.57043 | 0.97057 | -0.56933 | 0.32096
12 | -0.0033243 | -0.00083202 | 0.003325 | 0.00083153 | 6.5636e-07 | -4.8765e-07 | 0.0049881 | 0.0049878 | 0.0049881 | 0.99161 | -0.16179 | 0.99182 | -0.15764 | 1.3704
13 | -0.003325 | -0.00083153 | 0.0033252 | 0.00083135 | 2.4924e-07 | -1.8531e-07 | 0.0049878 | 0.0049877 | 0.0049878 | 0.99182 | -0.15764 | 0.9919 | -0.15606 | 1.3703
14 | -0.010453 | -0.0026197 | 0.010453 | 0.0026199 | 4.2663e-07 | 2.1716e-07 | 0.015944 | 0.015944 | 0.015944 | 0.97554 | -0.4713 | 0.97558 | -0.47044 | 4.3801
15 | -0.012726 | -0.0031896 | 0.012727 | 0.0031901 | 9.1307e-07 | 5.0367e-07 | 0.019411 | 0.019411 | 0.019411 | 0.97558 | -0.47044 | 0.97566 | -0.46894 | 5.3327
16 | 0.0090232 | 0.0022596 | -0.0090212 | -0.0022587 | 2.0247e-06 | 9.1463e-07 | 0.013528 | 0.013528 | 0.013528 | 0.99249 | -0.14471 | 0.99224 | -0.14942 | 3.7164
17 | 0.006924 | 0.0017331 | -0.0069231 | -0.0017328 | 9.0557e-07 | 2.9027e-07 | 0.010383 | 0.010383 | 0.010383 | 0.99224 | -0.14942 | 0.9921 | -0.15217 | 2.8524
18 | 0.0048183 | 0.0012053 | -0.0048174 | -0.0012053 | 8.9214e-07 | -1.725e-08 | 0.0072259 | 0.0072261 | 0.0072261 | 0.9921 | -0.15217 | 0.9919 | -0.15606 | 1.9852
19 | 0.004323 | 0.0010833 | -0.0043227 | -0.0010834 | 3.3875e-07 | -5.2955e-08 | 0.0065295 | 0.0065296 | 0.0065296 | 0.98516 | -0.28337 | 0.98508 | -0.28501 | 1.7939
20 | -0.14212 | -0.036021 | 0.14251 | 0.036275 | 0.0003987 | 0.00025399 | 0.2148 | 0.2148 | 0.2148 | 0.98516 | -0.28337 | 0.98818 | -0.22516 | 29.5053
21 | 0.13779 | 0.034937 | -0.13758 | -0.034805 | 0.00020823 | 0.00013261 | 0.20827 | 0.20827 | 0.20827 | 0.98516 | -0.28337 | 0.98354 | -0.31486 | 28.6085
22 | 0.011186 | 0.002804 | -0.011184 | -0.002803 | 1.7666e-06 | 9.1794e-07 | 0.016844 | 0.016844 | 0.016844 | 0.98818 | -0.22516 | 0.98801 | -0.22848 | 4.6275
23 | -0.16717 | -0.042454 | 0.16784 | 0.042886 | 0.00067795 | 0.00043242 | 0.25192 | 0.25192 | 0.25192 | 0.98818 | -0.22516 | 0.99256 | -0.14126 | 34.6045
24 | 0.13129 | 0.033228 | -0.13119 | -0.033165 | 9.9856e-05 | 6.3566e-05 | 0.19875 | 0.19875 | 0.19875 | 0.98354 | -0.31486 | 0.98272 | -0.33072 | 27.3012
25 | -0.0056737 | -0.0014216 | 0.0056741 | 0.0014217 | 4.7955e-07 | 9.8092e-08 | 0.0086992 | 0.0086991 | 0.0086992 | 0.97048 | -0.5711 | 0.97057 | -0.56933 | 2.3899
26 | 0.0022519 | 0.00056403 | -0.0022518 | -0.00056416 | 6.3604e-08 | -1.3509e-07 | 0.0034526 | 0.0034527 | 0.0034527 | 0.97048 | -0.5711 | 0.97045 | -0.5717 | 0.94854
27 | -0.0070807 | -0.0017728 | 0.0070811 | 0.001773 | 3.6564e-07 | 1.3174e-07 | 0.010855 | 0.010855 | 0.010855 | 0.97057 | -0.56933 | 0.97062 | -0.56824 | 2.9822
28 | 0.0019697 | 0.00049347 | -0.0019697 | -0.00049365 | 6.0642e-08 | -1.8022e-07 | 0.0030202 | 0.0030203 | 0.0030203 | 0.97045 | -0.5717 | 0.97042 | -0.57234 | 0.82974
29 | -0.0077138 | -0.0019315 | 0.0077162 | 0.0019325 | 2.3615e-06 | 9.5455e-07 | 0.011825 | 0.011825 | 0.011825 | 0.97062 | -0.56824 | 0.97095 | -0.56181 | 3.2486
30 | 0.0085568 | 0.0021439 | -0.0085533 | -0.0021423 | 3.5402e-06 | 1.5858e-06 | 0.013107 | 0.013108 | 0.013108 | 0.97139 | -0.55312 | 0.97095 | -0.56181 | 3.601
31 | -0.0092746 | -0.0023238 | 0.0092753 | 0.0023241 | 6.6332e-07 | 3.1603e-07 | 0.014207 | 0.014207 | 0.014207 | 0.97139 | -0.55312 | 0.97146 | -0.55162 | 3.903
32 | -0.0097615 | -0.0024459 | 0.0097634 | 0.0024469 | 1.9672e-06 | 9.6841e-07 | 0.014952 | 0.014952 | 0.014952 | 0.97146 | -0.55162 | 0.97168 | -0.54739 | 4.1076
33 | 0.017662 | 0.0044356 | -0.017656 | -0.0044327 | 6.2553e-06 | 2.8588e-06 | 0.026958 | 0.026959 | 0.026959 | 0.97502 | -0.48152 | 0.97464 | -0.48894 | 3.7031
34 | -0.019658 | -0.0049359 | 0.019681 | 0.0049468 | 2.2175e-05 | 1.0911e-05 | 0.030005 | 0.030004 | 0.030005 | 0.97502 | -0.48152 | 0.97622 | -0.4579 | 4.1216
35 | 0.016583 | 0.0041638 | -0.016565 | -0.0041563 | 1.7252e-05 | 7.4683e-06 | 0.02532 | 0.025322 | 0.025322 | 0.97464 | -0.48894 | 0.97353 | -0.51077 | 3.4782
36 | -0.021043 | -0.0052884 | 0.021047 | 0.0052902 | 3.5116e-06 | 1.7923e-06 | 0.032081 | 0.032081 | 0.032081 | 0.97622 | -0.4579 | 0.97639 | -0.4544 | 4.4067
37 | 0.01034 | 0.002596 | -0.010329 | -0.0025904 | 1.0949e-05 | 5.5557e-06 | 0.015806 | 0.015806 | 0.015806 | 0.97353 | -0.51077 | 0.97241 | -0.53299 | 4.3423
38 | -0.021047 | -0.0052902 | 0.021048 | 0.0052909 | 1.4274e-06 | 7.285e-07 | 0.032081 | 0.032081 | 0.032081 | 0.97639 | -0.4544 | 0.97647 | -0.45298 | 4.4067
39 | 0.010329 | 0.0025904 | -0.010327 | -0.0025896 | 1.6108e-06 | 8.1764e-07 | 0.015806 | 0.015806 | 0.015806 | 0.97241 | -0.53299 | 0.97224 | -0.53626 | 4.3423
40 | -0.021048 | -0.0052909 | 0.021055 | 0.0052944 | 6.8365e-06 | 3.4887e-06 | 0.032081 | 0.032081 | 0.032081 | 0.97647 | -0.45298 | 0.97681 | -0.44618 | 4.4067
41 | -0.033466 | -0.0084048 | 0.03347 | 0.0084075 | 4.5294e-06 | 2.6661e-06 | 0.050986 | 0.050986 | 0.050986 | 0.97681 | -0.44618 | 0.97696 | -0.44334 | 7.0036
42 | -0.037305 | -0.0093685 | 0.037345 | 0.0093924 | 3.9905e-05 | 2.3887e-05 | 0.056827 | 0.056826 | 0.056827 | 0.97696 | -0.44334 | 0.9781 | -0.42095 | 7.8058
43 | 0.010327 | 0.0025896 | -0.010322 | -0.0025868 | 5.4776e-06 | 2.7811e-06 | 0.015806 | 0.015806 | 0.015806 | 0.97224 | -0.53626 | 0.97168 | -0.54739 | 4.3424
44 | -0.036362 | -0.0091437 | 0.036372 | 0.0091501 | 1.0261e-05 | 6.4455e-06 | 0.05422 | 0.054219 | 0.05422 | 0.99811 | -0.036157 | 0.99842 | -0.03025 | 14.8955
45 | -0.037438 | -0.0094174 | 0.037449 | 0.009424 | 1.0529e-05 | 6.6207e-06 | 0.055809 | 0.055809 | 0.055809 | 0.99842 | -0.03025 | 0.99873 | -0.024365 | 15.3321
46 | -0.039345 | -0.0098994 | 0.039357 | 0.0099066 | 1.1466e-05 | 7.2216e-06 | 0.058635 | 0.058635 | 0.058635 | 0.99873 | -0.024365 | 0.99905 | -0.018268 | 16.1084
47 | 0.0018188 | 0.00045562 | -0.0018188 | -0.00045582 | 5.1092e-08 | -2.0904e-07 | 0.0027127 | 0.0027128 | 0.0027128 | 0.99765 | -0.045104 | 0.99762 | -0.045694 | 0.74528
48 | 0.018478 | 0.0046332 | -0.018477 | -0.0046327 | 8.4808e-07 | 5.0716e-07 | 0.028172 | 0.028172 | 0.028172 | 0.97603 | -0.46153 | 0.97598 | -0.4625 | 7.7395
49 | -0.021878 | -0.0054854 | 0.021894 | 0.005495 | 1.5743e-05 | 9.6039e-06 | 0.033356 | 0.033355 | 0.033356 | 0.97603 | -0.46153 | 0.9768 | -0.44645 | 9.1636
50 | 0.014727 | 0.0036927 | -0.014722 | -0.0036901 | 4.5164e-06 | 2.5921e-06 | 0.022454 | 0.022454 | 0.022454 | 0.97598 | -0.4625 | 0.97566 | -0.46894 | 6.1686
51 | -0.026698 | -0.006699 | 0.026698 | 0.0066991 | 1.0792e-07 | 6.6894e-08 | 0.040674 | 0.040674 | 0.040674 | 0.9768 | -0.44645 | 0.9768 | -0.44636 | 11.1742
52 | -0.044708 | -0.011248 | 0.044747 | 0.011272 | 3.9058e-05 | 2.469e-05 | 0.066604 | 0.066604 | 0.066604 | 0.99905 | -0.018268 | 1 | 0 | 18.2979
53 | 0.22351 | 0.057406 | -0.22317 | -0.057187 | 0.0003431 | 0.00021915 | 0.33308 | 0.33308 | 0.33308 | 1 | 0 | 0.99832 | -0.031668 | 45.753
54 | -0.20151 | -0.051476 | 0.20165 | 0.051571 | 0.00014912 | 9.521e-05 | 0.3018 | 0.3018 | 0.3018 | 0.99465 | -0.10148 | 0.99545 | -0.086184 | 41.4565
55 | 0.19779 | 0.050544 | -0.19766 | -0.050461 | 0.00013054 | 8.3342e-05 | 0.29625 | 0.29625 | 0.29625 | 0.99465 | -0.10148 | 0.99393 | -0.11513 | 40.693
56 | -0.21834 | -0.055752 | 0.21891 | 0.056121 | 0.00057696 | 0.0003685 | 0.32674 | 0.32674 | 0.32674 | 0.99545 | -0.086184 | 0.99832 | -0.031668 | 44.8821
57 | 0.19573 | 0.049979 | -0.19559 | -0.049887 | 0.00014364 | 9.1698e-05 | 0.29336 | 0.29336 | 0.29336 | 0.99393 | -0.11513 | 0.99313 | -0.13033 | 40.2972
58 | 0.19217 | 0.04903 | -0.19207 | -0.048965 | 0.00010142 | 6.4742e-05 | 0.28824 | 0.28824 | 0.28824 | 0.99313 | -0.13033 | 0.99256 | -0.14126 | 39.5936
59 | 0.12773 | 0.032296 | -0.12756 | -0.032186 | 0.00017243 | 0.00010974 | 0.19351 | 0.19351 | 0.19351 | 0.98272 | -0.33072 | 0.98127 | -0.3589 | 26.5805
60 | 0.12356 | 0.031186 | -0.12347 | -0.031125 | 9.5461e-05 | 6.0729e-05 | 0.18745 | 0.18745 | 0.18745 | 0.98127 | -0.3589 | 0.98044 | -0.37505 | 25.7487
61 | 0.0051973 | 0.0013025 | -0.0051967 | -0.0013024 | 6.017e-07 | 5.9914e-08 | 0.0078879 | 0.0078881 | 0.0078881 | 0.98044 | -0.37505 | 0.98032 | -0.37748 | 2.167
62 | 0.11827 | 0.029822 | -0.11817 | -0.02976 | 9.8134e-05 | 6.2397e-05 | 0.17956 | 0.17956 | 0.17956 | 0.98044 | -0.37505 | 0.97956 | -0.3924 | 24.6653
63 | 0.024226 | 0.0060793 | -0.024209 | -0.006069 | 1.6779e-05 | 1.0301e-05 | 0.036321 | 0.036321 | 0.036321 | 0.99256 | -0.14126 | 0.99181 | -0.1558 | 9.9784
64 | 0.11518 | 0.02901 | -0.11509 | -0.028952 | 9.153e-05 | 5.8178e-05 | 0.17502 | 0.17502 | 0.17502 | 0.97956 | -0.3924 | 0.97871 | -0.40903 | 24.041
65 | 0.010955 | 0.0027471 | -0.010948 | -0.0027439 | 6.2818e-06 | 3.2206e-06 | 0.016436 | 0.016436 | 0.016436 | 0.99181 | -0.1558 | 0.99119 | -0.16784 | 4.5154
66 | -0.036456 | -0.0091514 | 0.03648 | 0.0091665 | 2.4011e-05 | 1.5106e-05 | 0.055508 | 0.055508 | 0.055508 | 0.9774 | -0.43475 | 0.9781 | -0.42095 | 15.2494
67 | 0.032279 | 0.0081044 | -0.032261 | -0.0080932 | 1.7872e-05 | 1.1191e-05 | 0.049148 | 0.049148 | 0.049148 | 0.9774 | -0.43475 | 0.9768 | -0.44636 | 13.5021
68 | -0.073825 | -0.018559 | 0.073867 | 0.018585 | 4.204e-05 | 2.6459e-05 | 0.11233 | 0.11233 | 0.11233 | 0.9781 | -0.42095 | 0.97871 | -0.40903 | 15.4304
69 | 0.041221 | 0.010367 | -0.041185 | -0.010344 | 3.6495e-05 | 2.3046e-05 | 0.062685 | 0.062685 | 0.062685 | 0.97871 | -0.40903 | 0.97776 | -0.42758 | 17.2213
70 | 0.037286 | 0.0093666 | -0.037282 | -0.0093636 | 4.7638e-06 | 2.9994e-06 | 0.056752 | 0.056752 | 0.056752 | 0.97776 | -0.42758 | 0.97762 | -0.43026 | 15.5913
71 | 0.033261 | 0.008356 | -0.033226 | -0.0083338 | 3.5338e-05 | 2.2156e-05 | 0.050633 | 0.050633 | 0.050633 | 0.97762 | -0.43026 | 0.97649 | -0.45255 | 13.9103
72 | 0.026174 | 0.0065665 | -0.026168 | -0.0065629 | 5.8141e-06 | 3.5991e-06 | 0.039887 | 0.039887 | 0.039887 | 0.97649 | -0.45255 | 0.97625 | -0.45721 | 10.958
73 | 0.0070521 | 0.0017673 | -0.0070514 | -0.001767 | 7.2753e-07 | 2.5548e-07 | 0.010746 | 0.010746 | 0.010746 | 0.97649 | -0.45255 | 0.97638 | -0.45471 | 2.9523
74 | 0.005588 | 0.0014004 | -0.0055873 | -0.0014003 | 6.8643e-07 | 1.2386e-07 | 0.0085173 | 0.0085174 | 0.0085174 | 0.97625 | -0.45721 | 0.97612 | -0.45979 | 2.3399
75 | 0.02058 | 0.0051625 | -0.020575 | -0.0051594 | 5.1637e-06 | 3.1299e-06 | 0.03137 | 0.03137 | 0.03137 | 0.97625 | -0.45721 | 0.97599 | -0.46247 | 8.6181
76 | 0.0041572 | 0.0010417 | -0.0041568 | -0.0010418 | 4.528e-07 | -8.6378e-08 | 0.0063356 | 0.0063357 | 0.0063357 | 0.97638 | -0.45471 | 0.97626 | -0.457 | 1.7406
77 | 0.016371 | 0.0041059 | -0.016366 | -0.0041026 | 5.5966e-06 | 3.2826e-06 | 0.024961 | 0.024961 | 0.024961 | 0.97599 | -0.46247 | 0.97562 | -0.46965 | 6.8575
78 | 0.012815 | 0.0032126 | -0.012814 | -0.003212 | 1.1847e-06 | 6.5498e-07 | 0.019545 | 0.019545 | 0.019545 | 0.97562 | -0.46965 | 0.97552 | -0.47159 | 5.3696
79 | 0.01009 | 0.0025294 | -0.010087 | -0.002528 | 2.8014e-06 | 1.3993e-06 | 0.015391 | 0.015391 | 0.015391 | 0.97552 | -0.47159 | 0.97523 | -0.47742 | 4.2284
80 | 0.0032928 | 0.00082514 | -0.0032926 | -0.00082521 | 1.0793e-07 | -7.3188e-08 | 0.0050241 | 0.0050241 | 0.0050241 | 0.97523 | -0.47742 | 0.97519 | -0.4781 | 1.3803

## res_trafo
| p_hv_mw | q_hv_mvar | p_lv_mw | q_lv_mvar | pl_mw | ql_mvar | i_hv_ka | i_lv_ka | vm_hv_pu | va_hv_degree | vm_lv_pu | va_lv_degree | loading_percent
0 | -1.2729e-15 | -1.3162e-15 | 0.00165 | 1.2699e-07 | 0.00165 | 1.2699e-07 | 5.2857e-17 | 0.0023815 | 0.99998 | 149.9956 | 1 | 0 | 0.2619

## res_ext_grid
| p_mw | q_mvar
0 | 0.27262 | 0.069357

## res_load
| p_mw | q_mvar
0 | 0.00076825 | 0.00019254
1 | 0.00037422 | 9.3789e-05
2 | 0.00046779 | 0.00011724
3 | 0.00017556 | 4.4e-05
4 | 0.00089127 | 0.00022337
5 | 0.017312 | 0.0043388
6 | 0.0017707 | 0.00044377
7 | 0.00076208 | 0.000191
8 | 0.00064695 | 0.00016214
9 | 0.010453 | 0.0026197
10 | 0.0022732 | 0.00056972
11 | 0.0018205 | 0.00045625
12 | 0.0020971 | 0.00052559
13 | 0.0021048 | 0.00052752
14 | 0.0014921 | 0.00037397
15 | 0.0043227 | 0.0010834
16 | 0.013467 | 0.0033751
17 | 0.0062904 | 0.0015765
18 | 0.0034218 | 0.00085758
19 | 0.00064445 | 0.00016151
20 | 0.00028208 | 7.0697e-05
21 | 0.00063274 | 0.00015858
22 | 0.0019697 | 0.00049365
23 | 0.00071779 | 0.0001799
24 | 0.00083707 | 0.00020979
25 | 0.00048622 | 0.00012186
26 | 0.0019964 | 0.00050034
27 | 0.0010731 | 0.00026894
28 | 0.0013629 | 0.00034157
29 | 0.0062258 | 0.0015603
30 | 0.012411 | 0.0031104
31 | 0.0038346 | 0.00096103
32 | 0.00055815 | 0.00013989
33 | 0.0021598 | 0.00054129
34 | 0.0010664 | 0.00026727
35 | 0.0018966 | 0.00047534
36 | 0.0023591 | 0.00059125
37 | 0.0034003 | 0.0008522
38 | 0.0037504 | 0.00093995
39 | 0.0048042 | 0.0012041
40 | 0.0053509 | 0.0013411
41 | 0.0018188 | 0.00045582
42 | 0.0019951 | 0.00050003
43 | 0.0027098 | 0.00067915
44 | 0.0037153 | 0.00093113
45 | 0.016683 | 0.0041813
46 | 0.0019249 | 0.00048241
47 | 0.0042541 | 0.0010662
48 | 0.0034187 | 0.00085681
49 | 0.0034651 | 0.00086844
50 | 0.0039934 | 0.0010008
51 | 0.0051967 | 0.0013024
52 | 0.0029916 | 0.00074977
53 | 0.013254 | 0.0033219
54 | 0.0041776 | 0.001047
55 | 0.0055626 | 0.0013941
56 | 0.010948 | 0.0027439
57 | 0.011184 | 0.002803
58 | 0.0038985 | 0.00097705
59 | 0.0040203 | 0.0010076
60 | 0.0028941 | 0.00072534
61 | 0.0055873 | 0.0014003
62 | 0.0042035 | 0.0010535
63 | 0.0041568 | 0.0010418
64 | 0.003551 | 0.00088997
65 | 0.0027234 | 0.00068255
66 | 0.0067946 | 0.0017029
67 | 0.0032926 | 0.00082521

## dtypes
| element | column | dtype
0 | bus | name | object
1 | bus | vn_kv | float64
2 | bus | type | object
3 | bus | zone | object
4 | bus | in_service | bool
5 | load | name | object
6 | load | bus | uint32
7 | load | p_mw | float64
8 | load | q_mvar | float64
9 | load | const_z_percent | float64
10 | load | const_i_percent | float64
11 | load | sn_mva | float64
12 | load | scaling | float64
13 | load | in_service | bool
14 | load | type | object
15 | ext_grid | name | object
16 | ext_grid | bus | uint32
17 | ext_grid | vm_pu | float64
18 | ext_grid | va_degree | float64
19 | ext_grid | slack_weight | float64
20 | ext_grid | in_service | bool
21 | line | name | object
22 | line | std_type | object
23 | line | from_bus | uint32
24 | line | to_bus | uint32
25 | line | length_km | float64
26 | line | r_ohm_per_km | float64
27 | line | x_ohm_per_km | float64
28 | line | c_nf_per_km | float64
29 | line | g_us_per_km | float64
30 | line | max_i_ka | float64
31 | line | df | float64
32 | line | parallel | uint32
33 | line | type | object
34 | line | in_service | bool
35 | trafo | name | object
36 | trafo | std_type | object
37 | trafo | hv_bus | uint32
38 | trafo | lv_bus | uint32
39 | trafo | sn_mva | float64
40 | trafo | vn_hv_kv | float64
41 | trafo | vn_lv_kv | float64
42 | trafo | vk_percent | float64
43 | trafo | vkr_percent | float64
44 | trafo | pfe_kw | float64
45 | trafo | i0_percent | float64
46 | trafo | shift_degree | float64
47 | trafo | tap_side | object
48 | trafo | tap_neutral | int32
49 | trafo | tap_min | int32
50 | trafo | tap_max | int32
51 | trafo | tap_step_percent | float64
52 | trafo | tap_step_degree | float64
53 | trafo | tap_pos | int32
54 | trafo | tap_phase_shifter | bool
55 | trafo | parallel | uint32
56 | trafo | df | float64
57 | trafo | in_service | bool
58 | line_geodata | coords | object
59 | bus_geodata | x | float64
60 | bus_geodata | y | float64
61 | bus_geodata | coords | object
62 | res_bus | vm_pu | float64
63 | res_bus | va_degree | float64
64 | res_bus | p_mw | float64
65 | res_bus | q_mvar | float64
66 | res_line | p_from_mw | float64
67 | res_line | q_from_mvar | float64
68 | res_line | p_to_mw | float64
69 | res_line | q_to_mvar | float64
70 | res_line | pl_mw | float64
71 | res_line | ql_mvar | float64
72 | res_line | i_from_ka | float64
73 | res_line | i_to_ka | float64
74 | res_line | i_ka | float64
75 | res_line | vm_from_pu | float64
76 | res_line | va_from_degree | float64
77 | res_line | vm_to_pu | float64
78 | res_line | va_to_degree | float64
79 | res_line | loading_percent | float64
80 | res_trafo | p_hv_mw | float64
81 | res_trafo | q_hv_mvar | float64
82 | res_trafo | p_lv_mw | float64
83 | res_trafo | q_lv_mvar | float64
84 | res_trafo | pl_mw | float64
85 | res_trafo | ql_mvar | float64
86 | res_trafo | i_hv_ka | float64
87 | res_trafo | i_lv_ka | float64
88 | res_trafo | vm_hv_pu | float64
89 | res_trafo | va_hv_degree | float64
90 | res_trafo | vm_lv_pu | float64
91 | res_trafo | va_lv_degree | float64
92 | res_trafo | loading_percent | float64
93 | res_ext_grid | p_mw | float64
94 | res_ext_grid | q_mvar | float64
95 | res_load | p_mw | float64
96 | res_load | q_mvar | float64

## parameters
| version | format_version | converged | OPF_converged | name | f_hz | sn_mva
0 | 2.14.6 | 2.14.0 | TRUE | FALSE |  | 50 | 1