## bus
| name | vn_kv | type | zone | in_service
0 | bus_LV_2183-1_0_3_node_0 | 0.4 | n |  | TRUE
1 | bus_LV_2183-1_0_3_node_1 | 0.4 | n |  | TRUE
2 | bus_LV_2183-1_0_3_node_2 | 0.4 | n |  | TRUE
3 | bus_LV_2183-1_0_3_node_3 | 0.4 | n |  | TRUE
4 | bus_LV_2183-1_0_3_node_4 | 0.4 | n |  | TRUE
5 | bus_LV_2183-1_0_3_node_12 | 0.4 | n |  | TRUE
6 | bus_LV_2183-1_0_3_node_13 | 0.4 | n |  | TRUE
7 | bus_LV_2183-1_0_3_node_18 | 0.4 | n |  | TRUE
8 | bus_LV_2183-1_0_3_node_71 | 0.4 | n |  | TRUE
9 | bus_LV_2183-1_0_3_node_10 | 0.4 | n |  | TRUE
10 | bus_LV_2183-1_0_3_node_11 | 0.4 | n |  | TRUE
11 | bus_LV_2183-1_0_3_node_7 | 0.4 | n |  | TRUE
12 | bus_LV_2183-1_0_3_node_72 | 0.4 | n |  | TRUE
13 | bus_LV_2183-1_0_3_node_73 | 0.4 | n |  | TRUE
14 | bus_LV_2183-1_0_3_node_14 | 0.4 | n |  | TRUE
15 | bus_LV_2183-1_0_3_node_5 | 0.4 | n |  | TRUE
16 | bus_LV_2183-1_0_3_node_6 | 0.4 | n |  | TRUE
17 | bus_LV_2183-1_0_3_node_8 | 0.4 | n |  | TRUE
18 | bus_LV_2183-1_0_3_node_20 | 0.4 | n |  | TRUE
19 | bus_LV_2183-1_0_3_node_9 | 0.4 | n |  | TRUE
20 | bus_LV_2183-1_0_3_node_17 | 0.4 | n |  | TRUE
21 | bus_LV_2183-1_0_3_node_15 | 0.4 | n |  | TRUE
22 | bus_LV_2183-1_0_3_node_19 | 0.4 | n |  | TRUE
23 | bus_LV_2183-1_0_3_node_16 | 0.4 | n |  | TRUE
24 | bus_LV_2183-1_0_3_node_29 | 0.4 | n |  | TRUE
25 | bus_LV_2183-1_0_3_node_27 | 0.4 | n |  | TRUE
26 | bus_LV_2183-1_0_3_node_28 | 0.4 | n |  | TRUE
27 | bus_LV_2183-1_0_3_node_21 | 0.4 | n |  | TRUE
28 | bus_LV_2183-1_0_3_node_23 | 0.4 | n |  | TRUE
29 | bus_LV_2183-1_0_3_node_26 | 0.4 | n |  | TRUE
30 | bus_LV_2183-1_0_3_node_25 | 0.4 | n |  | TRUE
31 | bus_LV_2183-1_0_3_node_24 | 0.4 | n |  | TRUE
32 | bus_LV_2183-1_0_3_node_35 | 0.4 | n |  | TRUE
33 | bus_LV_2183-1_0_3_node_47 | 0.4 | n |  | TRUE
34 | bus_LV_2183-1_0_3_node_33 | 0.4 | n |  | TRUE
35 | bus_LV_2183-1_0_3_node_34 | 0.4 | n |  | TRUE
36 | bus_LV_2183-1_0_3_node_36 | 0.4 | n |  | TRUE
37 | bus_LV_2183-1_0_3_node_37 | 0.4 | n |  | TRUE
38 | bus_LV_2183-1_0_3_node_38 | 0.4 | n |  | TRUE
39 | bus_LV_2183-1_0_3_node_39 | 0.4 | n |  | TRUE
40 | bus_LV_2183-1_0_3_node_40 | 0.4 | n |  | TRUE
41 | bus_LV_2183-1_0_3_node_41 | 0.4 | n |  | TRUE
42 | bus_LV_2183-1_0_3_node_43 | 0.4 | n |  | TRUE
43 | bus_LV_2183-1_0_3_node_44 | 0.4 | n |  | TRUE
44 | bus_LV_2183-1_0_3_node_74 | 0.4 | n |  | TRUE
45 | bus_LV_2183-1_0_3_node_48 | 0.4 | n |  | TRUE
46 | bus_LV_2183-1_0_3_node_52 | 0.4 | n |  | TRUE
47 | bus_LV_2183-1_0_3_node_45 | 0.4 | n |  | TRUE
48 | bus_LV_2183-1_0_3_node_46 | 0.4 | n |  | TRUE
49 | bus_LV_2183-1_0_3_node_60 | 0.4 | n |  | TRUE
50 | bus_LV_2183-1_0_3_node_49 | 0.4 | n |  | TRUE
51 | bus_LV_2183-1_0_3_node_50 | 0.4 | n |  | TRUE
52 | bus_LV_2183-1_0_3_node_51 | 0.4 | n |  | TRUE
53 | bus_LV_2183-1_0_3_node_63 | 0.4 | n |  | TRUE
54 | bus_LV_2183-1_0_3_node_61 | 0.4 | n |  | TRUE
55 | bus_LV_2183-1_0_3_node_32 | 0.4 | n |  | TRUE
56 | bus_LV_2183-1_0_3_node_30 | 0.4 | n |  | TRUE
57 | bus_LV_2183-1_0_3_node_31 | 0.4 | n |  | TRUE
58 | bus_LV_2183-1_0_3_node_54 | 0.4 | n |  | TRUE
59 | bus_LV_2183-1_0_3_node_57 | 0.4 | n |  | TRUE
60 | bus_LV_2183-1_0_3_node_53 | 0.4 | n |  | TRUE
61 | bus_LV_2183-1_0_3_node_59 | 0.4 | n |  | TRUE
62 | bus_LV_2183-1_0_3_node_55 | 0.4 | n |  | TRUE
63 | bus_LV_2183-1_0_3_node_56 | 0.4 | n |  | TRUE
64 | bus_LV_2183-1_0_3_node_58 | 0.4 | n |  | TRUE
65 | bus_LV_2183-1_0_3_node_67 | 0.4 | n |  | TRUE
66 | bus_LV_2183-1_0_3_node_66 | 0.4 | n |  | TRUE
67 | bus_LV_2183-1_0_3_node_68 | 0.4 | n |  | TRUE
68 | bus_LV_2183-1_0_3_node_64 | 0.4 | n |  | TRUE
69 | bus_LV_2183-1_0_3_node_65 | 0.4 | n |  | TRUE
70 | bus_LV_2183-1_0_3_node_70 | 0.4 | n |  | TRUE
71 | bus_LV_2183-1_0_3_node_69 | 0.4 | n |  | TRUE
72 | bus_MV_373_0_node_118 | 20 | n |  | TRUE

## load
| name | bus | p_mw | q_mvar | const_z_percent | const_i_percent | sn_mva | scaling | in_service | type
0 | LV_2183-1_0_3_load_0 | 0 | 0.00044638 | 0.00011187 | 0 | 0 |  | 1 | TRUE | wye
1 | LV_2183-1_0_3_load_4 | 4 | 0.00091223 | 0.00022863 | 0 | 0 |  | 1 | TRUE | wye
2 | LV_2183-1_0_3_load_12 | 5 | 0.015309 | 0.0038368 | 0 | 0 |  | 1 | TRUE | wye
3 | LV_2183-1_0_3_load_71 | 8 | 0.0016746 | 0.0004197 | 0 | 0 |  | 1 | TRUE | wye
4 | LV_2183-1_0_3_load_11 | 10 | 0.00019898 | 4.9868e-05 | 0 | 0 |  | 1 | TRUE | wye
5 | LV_2183-1_0_3_load_73 | 13 | 0.00099415 | 0.00024916 | 0 | 0 |  | 1 | TRUE | wye
6 | LV_2183-1_0_3_load_14 | 14 | 0.0013551 | 0.00033962 | 0 | 0 |  | 1 | TRUE | wye
7 | LV_2183-1_0_3_load_5 | 15 | 0.0020444 | 0.00051238 | 0 | 0 |  | 1 | TRUE | wye
8 | LV_2183-1_0_3_load_6 | 16 | 0.00018629 | 4.6689e-05 | 0 | 0 |  | 1 | TRUE | wye
9 | LV_2183-1_0_3_load_8 | 17 | 0.00061378 | 0.00015383 | 0 | 0 |  | 1 | TRUE | wye
10 | LV_2183-1_0_3_load_9 | 19 | 0.00031678 | 7.9393e-05 | 0 | 0 |  | 1 | TRUE | wye
11 | LV_2183-1_0_3_load_15 | 21 | 0.00048174 | 0.00012073 | 0 | 0 |  | 1 | TRUE | wye
12 | LV_2183-1_0_3_load_19 | 22 | 0.0023882 | 0.00059854 | 0 | 0 |  | 1 | TRUE | wye
13 | LV_2183-1_0_3_load_16 | 23 | 0.00016694 | 4.184e-05 | 0 | 0 |  | 1 | TRUE | wye
14 | LV_2183-1_0_3_load_29 | 24 | 0.00096405 | 0.00024161 | 0 | 0 |  | 1 | TRUE | wye
15 | LV_2183-1_0_3_load_27 | 25 | 0.0010954 | 0.00027452 | 0 | 0 |  | 1 | TRUE | wye
16 | LV_2183-1_0_3_load_28 | 26 | 0.0014458 | 0.00036236 | 0 | 0 |  | 1 | TRUE | wye
17 | LV_2183-1_0_3_load_21 | 27 | 0.0034721 | 0.00087019 | 0 | 0 |  | 1 | TRUE | wye
18 | LV_2183-1_0_3_load_26 | 29 | 0.00020906 | 5.2395e-05 | 0 | 0 |  | 1 | TRUE | wye
19 | LV_2183-1_0_3_load_35 | 32 | 0.00040227 | 0.00010082 | 0 | 0 |  | 1 | TRUE | wye
20 | LV_2183-1_0_3_load_47 | 33 | 0.00055767 | 0.00013976 | 0 | 0 |  | 1 | TRUE | wye
21 | LV_2183-1_0_3_load_33 | 34 | 0.00019342 | 4.8476e-05 | 0 | 0 |  | 1 | TRUE | wye
22 | LV_2183-1_0_3_load_34 | 35 | 0.00057606 | 0.00014437 | 0 | 0 |  | 1 | TRUE | wye
23 | LV_2183-1_0_3_load_36 | 36 | 0.0021452 | 0.00053765 | 0 | 0 |  | 1 | TRUE | wye
24 | LV_2183-1_0_3_load_37 | 37 | 0.0018728 | 0.00046937 | 0 | 0 |  | 1 | TRUE | wye
25 | LV_2183-1_0_3_load_38 | 38 | 0.0025767 | 0.00064578 | 0 | 0 |  | 1 | TRUE | wye
26 | LV_2183-1_0_3_load_39 | 39 | 0.00088553 | 0.00022194 | 0 | 0 |  | 1 | TRUE | wye
27 | LV_2183-1_0_3_load_40 | 40 | 0.00025784 | 6.4621e-05 | 0 | 0 |  | 1 | TRUE | wye
28 | LV_2183-1_0_3_load_44 | 43 | 0.0006215 | 0.00015576 | 0 | 0 |  | 1 | TRUE | wye
29 | LV_2183-1_0_3_load_74 | 44 | 0.0032832 | 0.00082284 | 0 | 0 |  | 1 | TRUE | wye
30 | LV_2183-1_0_3_load_52 | 46 | 0.00099899 | 0.00025037 | 0 | 0 |  | 1 | TRUE | wye
31 | LV_2183-1_0_3_load_45 | 47 | 0.00051552 | 0.0001292 | 0 | 0 |  | 1 | TRUE | wye
32 | LV_2183-1_0_3_load_46 | 48 | 0.00029436 | 7.3774e-05 | 0 | 0 |  | 1 | TRUE | wye
33 | LV_2183-1_0_3_load_60 | 49 | 0.0028269 | 0.00070849 | 0 | 0 |  | 1 | TRUE | wye
34 | LV_2183-1_0_3_load_49 | 50 | 0.00073262 | 0.00018361 | 0 | 0 |  | 1 | TRUE | wye
35 | LV_2183-1_0_3_load_50 | 51 | 0.000291 | 7.2932e-05 | 0 | 0 |  | 1 | TRUE | wye
36 | LV_2183-1_0_3_load_61 | 54 | 0.00050738 | 0.00012716 | 0 | 0 |  | 1 | TRUE | wye
37 | LV_2183-1_0_3_load_30 | 56 | 0.0066631 | 0.0016699 | 0 | 0 |  | 1 | TRUE | wye
38 | LV_2183-1_0_3_load_31 | 57 | 0.0015476 | 0.00038785 | 0 | 0 |  | 1 | TRUE | wye
39 | LV_2183-1_0_3_load_54 | 58 | 0.0012147 | 0.00030443 | 0 | 0 |  | 1 | TRUE | wye
40 | LV_2183-1_0_3_load_53 | 60 | 0.0016103 | 0.00040359 | 0 | 0 |  | 1 | TRUE | wye
41 | LV_2183-1_0_3_load_59 | 61 | 0.0016706 | 0.00041868 | 0 | 0 |  | 1 | TRUE | wye
42 | LV_2183-1_0_3_load_55 | 62 | 0.0017865 | 0.00044773 | 0 | 0 |  | 1 | TRUE | wye
43 | LV_2183-1_0_3_load_56 | 63 | 0.0027148 | 0.0006804 | 0 | 0 |  | 1 | TRUE | wye
44 | LV_2183-1_0_3_load_67 | 65 | 0.0016571 | 0.00041532 | 0 | 0 |  | 1 | TRUE | wye
45 | LV_2183-1_0_3_load_68 | 67 | 0.0031496 | 0.00078937 | 0 | 0 |  | 1 | TRUE | wye
46 | LV_2183-1_0_3_load_64 | 68 | 0.00087464 | 0.0002192 | 0 | 0 |  | 1 | TRUE | wye
47 | LV_2183-1_0_3_load_69 | 71 | 0.001164 | 0.00029172 | 0 | 0 |  | 1 | TRUE | wye

## ext_grid
| name | bus | vm_pu | va_degree | slack_weight | in_service
0 |  | 13 | 1 | 0 | 1 | TRUE

## line
| name | std_type | from_bus | to_bus | length_km | r_ohm_per_km | x_ohm_per_km | c_nf_per_km | g_us_per_km | max_i_ka | df | parallel | type | in_service
0 | LV_2183-1_0_3_line_0 |  | 0 | 1 | 0.023414 | 0.125 | 0.08 | 261 | 0 | 0.364 | 1 | 1 | cs | TRUE
1 | LV_2183-1_0_3_line_1 |  | 0 | 2 | 0.013493 | 0.125 | 0.08 | 261 | 0 | 0.364 | 1 | 1 | cs | TRUE
2 | LV_2183-1_0_3_line_2 |  | 1 | 3 | 0.061058 | 0.125 | 0.08 | 261 | 0 | 0.364 | 1 | 1 | cs | TRUE
3 | LV_2183-1_0_3_line_3 |  | 2 | 4 | 0.027825 | 0.125 | 0.08 | 261 | 0 | 0.364 | 1 | 1 | cs | TRUE
4 | LV_2183-1_0_3_line_4 |  | 3 | 7 | 0.049859 | 0.125 | 0.08 | 261 | 0 | 0.364 | 1 | 1 | cs | TRUE
5 | LV_2183-1_0_3_line_5 |  | 5 | 6 | 0.30263 | 0.125 | 0.08 | 261 | 0 | 0.364 | 1 | 1 | cs | TRUE
6 | LV_2183-1_0_3_line_6 |  | 6 | 14 | 0.084796 | 0.125 | 0.08 | 261 | 0 | 0.364 | 1 | 3 | cs | TRUE
7 | LV_2183-1_0_3_line_7 |  | 6 | 24 | 0.23012 | 0.125 | 0.08 | 261 | 0 | 0.364 | 1 | 3 | cs | TRUE
8 | LV_2183-1_0_3_line_8 |  | 7 | 8 | 0.10844 | 0.125 | 0.08 | 261 | 0 | 0.364 | 1 | 1 | cs | TRUE
9 | LV_2183-1_0_3_line_9 |  | 7 | 9 | 0.01589 | 0.125 | 0.08 | 261 | 0 | 0.364 | 1 | 1 | cs | TRUE
10 | LV_2183-1_0_3_line_10 |  | 8 | 12 | 0.7495 | 0.125 | 0.08 | 261 | 0 | 0.364 | 1 | 1 | cs | TRUE
11 | LV_2183-1_0_3_line_11 |  | 9 | 21 | 0.007293 | 0.125 | 0.08 | 261 | 0 | 0.364 | 1 | 1 | cs | TRUE
12 | LV_2183-1_0_3_line_12 |  | 9 | 11 | 0.033043 | 0.125 | 0.08 | 261 | 0 | 0.364 | 1 | 1 | cs | TRUE
13 | LV_2183-1_0_3_line_13 |  | 10 | 11 | 0.006936 | 0.125 | 0.08 | 261 | 0 | 0.364 | 1 | 1 | cs | TRUE
14 | LV_2183-1_0_3_line_14 |  | 11 | 15 | 0.008325 | 0.125 | 0.08 | 261 | 0 | 0.364 | 1 | 1 | cs | TRUE
15 | LV_2183-1_0_3_line_15 |  | 12 | 13 | 0.033195 | 0.125 | 0.08 | 261 | 0 | 0.364 | 1 | 3 | cs | TRUE
16 | LV_2183-1_0_3_line_16 |  | 12 | 14 | 0.22851 | 0.125 | 0.08 | 261 | 0 | 0.364 | 1 | 3 | cs | TRUE
17 | LV_2183-1_0_3_line_17 |  | 15 | 16 | 0.022682 | 0.125 | 0.08 | 261 | 0 | 0.364 | 1 | 1 | cs | TRUE
18 | LV_2183-1_0_3_line_18 |  | 16 | 17 | 0.0075058 | 0.125 | 0.08 | 261 | 0 | 0.364 | 1 | 1 | cs | TRUE
19 | LV_2183-1_0_3_line_19 |  | 17 | 18 | 0.019459 | 0.125 | 0.08 | 261 | 0 | 0.364 | 1 | 1 | cs | TRUE
20 | LV_2183-1_0_3_line_20 |  | 18 | 22 | 0.12553 | 0.125 | 0.08 | 261 | 0 | 0.364 | 1 | 1 | cs | TRUE
21 | LV_2183-1_0_3_line_21 |  | 19 | 20 | 0.028681 | 0.125 | 0.08 | 261 | 0 | 0.364 | 1 | 1 | cs | TRUE
22 | LV_2183-1_0_3_line_22 |  | 20 | 23 | 0.010428 | 0.125 | 0.08 | 261 | 0 | 0.364 | 1 | 1 | cs | TRUE
23 | LV_2183-1_0_3_line_23 |  | 21 | 23 | 0.030569 | 0.125 | 0.08 | 261 | 0 | 0.364 | 1 | 1 | cs | TRUE
24 | LV_2183-1_0_3_line_24 |  | 24 | 25 | 0.021473 | 0.125 | 0.08 | 261 | 0 | 0.364 | 1 | 3 | cs | TRUE
25 | LV_2183-1_0_3_line_25 |  | 25 | 26 | 0.0067383 | 0.125 | 0.08 | 261 | 0 | 0.364 | 1 | 3 | cs | TRUE
26 | LV_2183-1_0_3_line_26 |  | 26 | 30 | 0.038257 | 0.125 | 0.08 | 261 | 0 | 0.364 | 1 | 3 | cs | TRUE
27 | LV_2183-1_0_3_line_27 |  | 27 | 28 | 0.033468 | 0.125 | 0.08 | 261 | 0 | 0.364 | 1 | 1 | cs | TRUE
28 | LV_2183-1_0_3_line_28 |  | 28 | 29 | 0.02165 | 0.125 | 0.08 | 261 | 0 | 0.364 | 1 | 3 | cs | TRUE
29 | LV_2183-1_0_3_line_29 |  | 28 | 30 | 0.032349 | 0.125 | 0.08 | 261 | 0 | 0.364 | 1 | 3 | cs | TRUE
30 | LV_2183-1_0_3_line_30 |  | 29 | 35 | 0.0060741 | 0.125 | 0.08 | 261 | 0 | 0.364 | 1 | 3 | cs | TRUE
31 | LV_2183-1_0_3_line_31 |  | 30 | 34 | 0.0094196 | 0.125 | 0.08 | 261 | 0 | 0.364 | 1 | 1 | cs | TRUE
32 | LV_2183-1_0_3_line_32 |  | 31 | 32 | 0.011803 | 0.125 | 0.08 | 261 | 0 | 0.364 | 1 | 3 | cs | TRUE
33 | LV_2183-1_0_3_line_33 |  | 31 | 33 | 0.29853 | 0.125 | 0.08 | 261 | 0 | 0.364 | 1 | 3 | cs | TRUE
34 | LV_2183-1_0_3_line_34 |  | 32 | 35 | 0.028707 | 0.125 | 0.08 | 261 | 0 | 0.364 | 1 | 3 | cs | TRUE
35 | LV_2183-1_0_3_line_35 |  | 33 | 47 | 0.021884 | 0.125 | 0.08 | 261 | 0 | 0.364 | 1 | 3 | cs | TRUE
36 | LV_2183-1_0_3_line_36 |  | 34 | 55 | 0.052524 | 0.125 | 0.08 | 261 | 0 | 0.364 | 1 | 1 | cs | TRUE
37 | LV_2183-1_0_3_line_37 |  | 36 | 37 | 0.024629 | 0.125 | 0.08 | 261 | 0 | 0.364 | 1 | 1 | cs | TRUE
38 | LV_2183-1_0_3_line_38 |  | 36 | 38 | 0.040119 | 0.125 | 0.08 | 261 | 0 | 0.364 | 1 | 1 | cs | TRUE
39 | LV_2183-1_0_3_line_39 |  | 37 | 39 | 0.018586 | 0.125 | 0.08 | 261 | 0 | 0.364 | 1 | 1 | cs | TRUE
40 | LV_2183-1_0_3_line_40 |  | 39 | 58 | 0.017699 | 0.125 | 0.08 | 261 | 0 | 0.364 | 1 | 1 | cs | TRUE
41 | LV_2183-1_0_3_line_41 |  | 40 | 41 | 0.014478 | 0.125 | 0.08 | 261 | 0 | 0.364 | 1 | 1 | cs | TRUE
42 | LV_2183-1_0_3_line_42 |  | 41 | 42 | 0.15012 | 0.125 | 0.08 | 261 | 0 | 0.364 | 1 | 3 | cs | TRUE
43 | LV_2183-1_0_3_line_43 |  | 41 | 43 | 0.14844 | 0.125 | 0.08 | 261 | 0 | 0.364 | 1 | 3 | cs | TRUE
44 | LV_2183-1_0_3_line_44 |  | 42 | 44 | 0.034452 | 0.125 | 0.08 | 261 | 0 | 0.364 | 1 | 1 | cs | TRUE
45 | LV_2183-1_0_3_line_45 |  | 42 | 45 | 0.011249 | 0.125 | 0.08 | 261 | 0 | 0.364 | 1 | 3 | cs | TRUE
46 | LV_2183-1_0_3_line_46 |  | 43 | 46 | 0.035811 | 0.125 | 0.08 | 261 | 0 | 0.364 | 1 | 3 | cs | TRUE
47 | LV_2183-1_0_3_line_47 |  | 45 | 49 | 0.071348 | 0.125 | 0.08 | 261 | 0 | 0.364 | 1 | 1 | cs | TRUE
48 | LV_2183-1_0_3_line_48 |  | 45 | 48 | 0.089745 | 0.125 | 0.08 | 261 | 0 | 0.364 | 1 | 3 | cs | TRUE
49 | LV_2183-1_0_3_line_49 |  | 46 | 51 | 0.014356 | 0.125 | 0.08 | 261 | 0 | 0.364 | 1 | 3 | cs | TRUE
50 | LV_2183-1_0_3_line_50 |  | 47 | 48 | 0.03897 | 0.125 | 0.08 | 261 | 0 | 0.364 | 1 | 3 | cs | TRUE
51 | LV_2183-1_0_3_line_51 |  | 49 | 53 | 0.0059356 | 0.125 | 0.08 | 261 | 0 | 0.364 | 1 | 1 | cs | TRUE
52 | LV_2183-1_0_3_line_52 |  | 50 | 51 | 0.019477 | 0.125 | 0.08 | 261 | 0 | 0.364 | 1 | 3 | cs | TRUE
53 | LV_2183-1_0_3_line_53 |  | 50 | 52 | 0.094246 | 0.125 | 0.08 | 261 | 0 | 0.364 | 1 | 2 | cs | TRUE
54 | LV_2183-1_0_3_line_54 |  | 52 | 60 | 0.012909 | 0.125 | 0.08 | 261 | 0 | 0.364 | 1 | 1 | cs | TRUE
55 | LV_2183-1_0_3_line_55 |  | 53 | 54 | 0.014168 | 0.125 | 0.08 | 261 | 0 | 0.364 | 1 | 1 | cs | TRUE
56 | LV_2183-1_0_3_line_56 |  | 55 | 56 | 0.060979 | 0.125 | 0.08 | 261 | 0 | 0.364 | 1 | 1 | cs | TRUE
57 | LV_2183-1_0_3_line_57 |  | 56 | 57 | 0.024777 | 0.125 | 0.08 | 261 | 0 | 0.364 | 1 | 1 | cs | TRUE
58 | LV_2183-1_0_3_line_58 |  | 58 | 59 | 0.027213 | 0.125 | 0.08 | 261 | 0 | 0.364 | 1 | 1 | cs | TRUE
59 | LV_2183-1_0_3_line_59 |  | 59 | 62 | 0.014558 | 0.125 | 0.08 | 261 | 0 | 0.364 | 1 | 1 | cs | TRUE
60 | LV_2183-1_0_3_line_60 |  | 59 | 61 | 0.043267 | 0.125 | 0.08 | 261 | 0 | 0.364 | 1 | 1 | cs | TRUE
61 | LV_2183-1_0_3_line_61 |  | 60 | 61 | 0.021925 | 0.125 | 0.08 | 261 | 0 | 0.364 | 1 | 1 | cs | TRUE
62 | LV_2183-1_0_3_line_62 |  | 62 | 63 | 0.011735 | 0.125 | 0.08 | 261 | 0 | 0.364 | 1 | 1 | cs | TRUE
63 | LV_2183-1_0_3_line_63 |  | 63 | 64 | 0.097041 | 0.125 | 0.08 | 261 | 0 | 0.364 | 1 | 1 | cs | TRUE
64 | LV_2183-1_0_3_line_64 |  | 64 | 65 | 0.027494 | 0.125 | 0.08 | 261 | 0 | 0.364 | 1 | 1 | cs | TRUE
65 | LV_2183-1_0_3_line_65 |  | 64 | 66 | 0.028544 | 0.125 | 0.08 | 261 | 0 | 0.364 | 1 | 1 | cs | TRUE
66 | LV_2183-1_0_3_line_66 |  | 65 | 67 | 0.018213 | 0.125 | 0.08 | 261 | 0 | 0.364 | 1 | 1 | cs | TRUE
67 | LV_2183-1_0_3_line_67 |  | 66 | 68 | 0.0025138 | 0.125 | 0.08 | 261 | 0 | 0.364 | 1 | 1 | cs | TRUE
68 | LV_2183-1_0_3_line_68 |  | 68 | 69 | 0.099141 | 0.125 | 0.08 | 261 | 0 | 0.364 | 1 | 1 | cs | TRUE
69 | LV_2183-1_0_3_line_69 |  | 69 | 70 | 0.3685 | 0.125 | 0.08 | 261 | 0 | 0.364 | 1 | 1 | cs | TRUE
70 | LV_2183-1_0_3_line_70 |  | 70 | 71 | 0.022721 | 0.125 | 0.08 | 261 | 0 | 0.364 | 1 | 1 | cs | TRUE

## trafo
| name | std_type | hv_bus | lv_bus | sn_mva | vn_hv_kv | vn_lv_kv | vk_percent | vkr_percent | pfe_kw | i0_percent | shift_degree | tap_side | tap_neutral | tap_min | tap_max | tap_step_percent | tap_step_degree | tap_pos | tap_phase_shifter | parallel | df | in_service
0 | LV_2183-1_0_3_trafo_73 | 0.63 MVA 20/0.4 kV | 72 | 13 | 0.63 | 20 | 0.4 | 6 | 1.206 | 1.65 | 0.2619 | 150 | hv | 0 | -2 | 2 | 2.5 | 0 | 0 | FALSE | 1 | 1 | TRUE

## line_geodata
| x0 | y0 | x1 | y1 | x2 | y2 | x3 | y3 | x4 | y4 | x5 | y5 | x6 | y6 | x7 | y7 | x8 | y8 | x9 | y9 | x10 | y10 | x11 | y11 | x12 | y12 | x13 | y13 | x14 | y14 | x15 | y15 | x16 | y16 | x17 | y17 | x18 | y18 | x19 | y19 | x20 | y20 | x21 | y21 | x22 | y22 | x23 | y23 | x24 | y24 | x25 | y25 | x26 | y26 | x27 | y27 | x28 | y28 | x29 | y29 | x30 | y30 | x31 | y31 | x32 | y32 | x33 | y33 | x34 | y34 | x35 | y35 | x36 | y36 | x37 | y37 | x38 | y38 | x39 | y39 | x40 | y40 | x41 | y41 | x42 | y42 | x43 | y43
0 | 2573388.847 | 1182074.5093 | 2573365.593 | 1182071.7779
1 | 2573352.1921 | 1182070.2038 | 2573365.593 | 1182071.7779
2 | 2573388.847 | 1182074.5093 | 2573389.5857 | 1182086.0676 | 2573387.6524 | 1182095.9925 | 2573381.5693 | 1182108.5373 | 2573364.78 | 1182127.6665
3 | 2573352.1921 | 1182070.2038 | 2573353.4395 | 1182053.7118 | 2573342.1331 | 1182054.1625
4 | 2573364.78 | 1182127.6665 | 2573331.4719 | 1182164.8457
5 | 2574130.9168 | 1182630.2282 | 2574146.1486 | 1182607.3615 | 2574150.0926 | 1182599.5403 | 2574153.7692 | 1182591.7092 | 2574157.1472 | 1182583.6682 | 2574158.6186 | 1182579.6375 | 2574159.9677 | 1182575.5739 | 2574160.8565 | 1182571.0122 | 2574161.4625 | 1182566.3738 | 2574161.6714 | 1182561.7149 | 2574161.6054 | 1182557.0572 | 2574161.0108 | 1182551.9793 | 2574159.9964 | 1182546.9366 | 2574157.26 | 1182537.3991 | 2574155.8245 | 1182532.0914 | 2574154.7401 | 1182526.7489 | 2574153.9538 | 1182521.494 | 2574153.3351 | 1182516.1383 | 2574152.8446 | 1182508.6587 | 2574152.9431 | 1182504.9564 | 2574153.455 | 1182501.5079 | 2574154.3175 | 1182497.9245 | 2574155.433 | 1182494.5624 | 2574158.3214 | 1182488.0687 | 2574167.6259 | 1182469.8078 | 2574170.175 | 1182464.2606 | 2574172.5864 | 1182458.6694 | 2574174.761 | 1182453.046 | 2574176.4232 | 1182447.2469 | 2574177.8839 | 1182440.7372 | 2574178.9555 | 1182434.2959 | 2574179.7139 | 1182427.8114 | 2574180.1515 | 1182421.3061 | 2574179.9825 | 1182414.003 | 2574179.3711 | 1182406.813 | 2574178.2639 | 1182399.7252 | 2574176.9208 | 1182392.8386 | 2574176.0448 | 1182388.0176 | 2574175.543 | 1182383.2173 | 2574175.522 | 1182378.3482 | 2574175.9676 | 1182373.6882 | 2574178.371 | 1182360.949 | 2574181.3404 | 1182348.4185 | 2574183.2607 | 1182342.6041
6 | 2574067.3399 | 1182579.0106 | 2574096.4129 | 1182592.8694 | 2574119.3825 | 1182609.5674 | 2574130.4878 | 1182624.6161 | 2574130.9168 | 1182630.2282
7 | 2574263.2092 | 1182818.5217 | 2574130.9168 | 1182630.2282
8 | 2573438.6095 | 1182170.8826 | 2573412.3199 | 1182174.1679 | 2573372.9301 | 1182174.5547 | 2573352.0975 | 1182172.1797 | 2573331.4719 | 1182164.8457
9 | 2573331.4719 | 1182164.8457 | 2573319.746 | 1182175.6037
10 | 2573915.1028 | 1182749.4181 | 2573438.6095 | 1182170.8826
11 | 2573319.746 | 1182175.6037 | 2573314.7999 | 1182180.9631
12 | 2573301.6482 | 1182149.6043 | 2573309.2218 | 1182154.5397 | 2573315.2309 | 1182161.3608 | 2573319.746 | 1182175.6037
13 | 2573301.6482 | 1182149.6043 | 2573307.9806 | 1182146.7745
14 | 2573301.6482 | 1182149.6043 | 2573294.158 | 1182145.9707
15 | 2573915.1028 | 1182749.4181 | 2573897.5364 | 1182777.6096
16 | 2574067.3399 | 1182579.0106 | 2573915.1028 | 1182749.4181
17 | 2573272.9485 | 1182138.16 | 2573285.617 | 1182141.8274 | 2573294.158 | 1182145.9707
18 | 2573272.9485 | 1182138.16 | 2573265.4526 | 1182137.7727
19 | 2573246.0194 | 1182136.7687 | 2573265.4526 | 1182137.7727
20 | 2573246.0194 | 1182136.7687 | 2573214.1871 | 1182135.1327 | 2573186.8046 | 1182128.0074 | 2573175.9156 | 1182117.6509 | 2573172.5467 | 1182101.9912 | 2573178.7757 | 1182077.8506 | 2573187.8203 | 1182075.342
21 | 2573286.9959 | 1182211.0908 | 2573277.9577 | 1182201.3595 | 2573271.5813 | 1182194.3399 | 2573268.5559 | 1182189.2556
22 | 2573286.9959 | 1182211.0908 | 2573294.0683 | 1182203.4273
23 | 2573314.7999 | 1182180.9631 | 2573294.0683 | 1182203.4273
24 | 2574263.2092 | 1182818.5217 | 2574269.0681 | 1182813.9385 | 2574283.0657 | 1182812.9221
25 | 2574283.0657 | 1182812.9221 | 2574283.0657 | 1182812.9221 | 2574289.6828 | 1182814.1943
26 | 2574306.459 | 1182848.5511 | 2574293.244 | 1182820.3044 | 2574289.6828 | 1182814.1943
27 | 2574283.3378 | 1182856.5771 | 2574259.5758 | 1182857.6355 | 2574249.9475 | 1182858.6621
28 | 2574283.3378 | 1182856.5771 | 2574282.0173 | 1182878.1866
29 | 2574283.3378 | 1182856.5771 | 2574283.9371 | 1182846.8361 | 2574298.1887 | 1182848.0865 | 2574306.459 | 1182848.5511
30 | 2574280.6515 | 1182883.2821 | 2574281.7118 | 1182883.1869 | 2574282.0173 | 1182878.1866
31 | 2574306.459 | 1182848.5511 | 2574315.8636 | 1182849.0821
32 | 2574251.2489 | 1182904.218 | 2574260.7909 | 1182897.2714
33 | 2574251.2489 | 1182904.218 | 2574330.1015 | 1183192.1481
34 | 2574280.6515 | 1182883.2821 | 2574267.6772 | 1182884.448 | 2574267.8532 | 1182889.85 | 2574262.0941 | 1182896.3227 | 2574260.7909 | 1182897.2714
35 | 2574323.4319 | 1183212.9912 | 2574330.1015 | 1183192.1481
36 | 2574368.3392 | 1182850.7086 | 2574346.3443 | 1182850.8031 | 2574315.8636 | 1182849.0821
37 | 2573849.7904 | 1183488.7117 | 2573851.0827 | 1183478.9573 | 2573851.6929 | 1183464.1801
38 | 2573849.7904 | 1183488.7117 | 2573847.9644 | 1183502.4944 | 2573843.9567 | 1183528.4018
39 | 2573851.6929 | 1183464.1801 | 2573852.4597 | 1183445.61
40 | 2573852.4597 | 1183445.61 | 2573853.19 | 1183427.9257
41 | 2574163.6302 | 1183405.7808 | 2574166.4043 | 1183419.9908
42 | 2574163.6302 | 1183405.7808 | 2574216.789 | 1183411.9877 | 2574229.6606 | 1183412.1878 | 2574238.5268 | 1183409.3814 | 2574243.5507 | 1183404.257 | 2574253.6205 | 1183383.1804 | 2574269.9024 | 1183342.1554
43 | 2574163.6302 | 1183405.7808 | 2574119.8087 | 1183398.0666 | 2574020.0025 | 1183369.0117
44 | 2574269.9024 | 1183342.1554 | 2574302.1633 | 1183354.4896
45 | 2574274.056 | 1183331.6987 | 2574269.9024 | 1183342.1554
46 | 2573985.6193 | 1183359.0023 | 2574020.0025 | 1183369.0117
47 | 2574274.056 | 1183331.6987 | 2574305.3852 | 1183343.9369 | 2574340.038 | 1183358.82
48 | 2574274.056 | 1183331.6987 | 2574310.7596 | 1183249.8028
49 | 2573985.6193 | 1183359.0023 | 2573971.8359 | 1183354.9898
50 | 2574323.4319 | 1183212.9912 | 2574313.8818 | 1183242.8363 | 2574310.7596 | 1183249.8028
51 | 2574345.4918 | 1183361.1623 | 2574340.038 | 1183358.82
52 | 2573953.1347 | 1183349.5456 | 2573971.8359 | 1183354.9898
53 | 2573862.6453 | 1183323.203 | 2573953.1347 | 1183349.5456
54 | 2573862.6453 | 1183323.203 | 2573861.7459 | 1183327.0089 | 2573860.4709 | 1183335.9167
55 | 2574345.4918 | 1183361.1623 | 2574358.5085 | 1183366.7576
56 | 2574368.3392 | 1182850.7086 | 2574362.9953 | 1182824.1176 | 2574362.2262 | 1182806.8119 | 2574362.9951 | 1182800.9611 | 2574373.4306 | 1182798.9263
57 | 2574398.1178 | 1182799.9432 | 2574388.9584 | 1182798.6707 | 2574373.4306 | 1182798.9263
58 | 2573854.3127 | 1183400.7356 | 2573853.19 | 1183427.9257
59 | 2573854.3127 | 1183400.7356 | 2573839.8627 | 1183398.9614
60 | 2573854.3127 | 1183400.7356 | 2573855.6126 | 1183369.8582 | 2573857.3643 | 1183357.6203
61 | 2573860.4709 | 1183335.9167 | 2573857.3643 | 1183357.6203
62 | 2573839.8627 | 1183398.9614 | 2573828.2156 | 1183397.5314
63 | 2573731.615 | 1183389.0902 | 2573739.126 | 1183388.9126 | 2573756.6273 | 1183389.9029 | 2573802.122 | 1183394.3276 | 2573828.2156 | 1183397.5314
64 | 2573731.615 | 1183389.0902 | 2573728.9339 | 1183361.7271
65 | 2573703.0722 | 1183390.9501 | 2573717.8753 | 1183389.4064 | 2573731.615 | 1183389.0902
66 | 2573728.7349 | 1183343.5346 | 2573728.5456 | 1183357.7651 | 2573728.9339 | 1183361.7271
67 | 2573703.0722 | 1183390.9501 | 2573700.5844 | 1183390.5897
68 | 2573607.7484 | 1183358.3869 | 2573626.7522 | 1183369.3976 | 2573674.6253 | 1183386.8288 | 2573700.5844 | 1183390.5897
69 | 2573607.7484 | 1183358.3869 | 2573242.5845 | 1183308.9193
70 | 2573242.5845 | 1183308.9193 | 2573243.0994 | 1183302.8694 | 2573243.1427 | 1183297.1995 | 2573239.9512 | 1183291.9889 | 2573235.1681 | 1183291.0767

## bus_geodata
| x | y | coords
0 | 2573365.593 | 1182071.7779
1 | 2573388.847 | 1182074.5093
2 | 2573352.1921 | 1182070.2038
3 | 2573364.78 | 1182127.6665
4 | 2573342.1331 | 1182054.1625
5 | 2574183.2607 | 1182342.6041
6 | 2574130.9168 | 1182630.2282
7 | 2573331.4719 | 1182164.8457
8 | 2573438.6095 | 1182170.8826
9 | 2573319.746 | 1182175.6037
10 | 2573307.9806 | 1182146.7745
11 | 2573301.6482 | 1182149.6043
12 | 2573915.1028 | 1182749.4181
13 | 2573897.5364 | 1182777.6096
14 | 2574067.3399 | 1182579.0106
15 | 2573294.158 | 1182145.9707
16 | 2573272.9485 | 1182138.16
17 | 2573265.4526 | 1182137.7727
18 | 2573246.0194 | 1182136.7687
19 | 2573268.5559 | 1182189.2556
20 | 2573286.9959 | 1182211.0908
21 | 2573314.7999 | 1182180.9631
22 | 2573187.8203 | 1182075.342
23 | 2573294.0683 | 1182203.4273
24 | 2574263.2092 | 1182818.5217
25 | 2574283.0657 | 1182812.9221
26 | 2574289.6828 | 1182814.1943
27 | 2574249.9475 | 1182858.6621
28 | 2574283.3378 | 1182856.5771
29 | 2574282.0173 | 1182878.1866
30 | 2574306.459 | 1182848.5511
31 | 2574251.2489 | 1182904.218
32 | 2574260.7909 | 1182897.2714
33 | 2574330.1015 | 1183192.1481
34 | 2574315.8636 | 1182849.0821
35 | 2574280.6515 | 1182883.2821
36 | 2573849.7904 | 1183488.7117
37 | 2573851.6929 | 1183464.1801
38 | 2573843.9567 | 1183528.4018
39 | 2573852.4597 | 1183445.61
40 | 2574166.4043 | 1183419.9908
41 | 2574163.6302 | 1183405.7808
42 | 2574269.9024 | 1183342.1554
43 | 2574020.0025 | 1183369.0117
44 | 2574302.1633 | 1183354.4896
45 | 2574274.056 | 1183331.6987
46 | 2573985.6193 | 1183359.0023
47 | 2574323.4319 | 1183212.9912
48 | 2574310.7596 | 1183249.8028
49 | 2574340.038 | 1183358.82
50 | 2573953.1347 | 1183349.5456
51 | 2573971.8359 | 1183354.9898
52 | 2573862.6453 | 1183323.203
53 | 2574345.4918 | 1183361.1623
54 | 2574358.5085 | 1183366.7576
55 | 2574368.3392 | 1182850.7086
56 | 2574373.4306 | 1182798.9263
57 | 2574398.1178 | 1182799.9432
58 | 2573853.19 | 1183427.9257
59 | 2573854.3127 | 1183400.7356
60 | 2573860.4709 | 1183335.9167
61 | 2573857.3643 | 1183357.6203
62 | 2573839.8627 | 1183398.9614
63 | 2573828.2156 | 1183397.5314
64 | 2573731.615 | 1183389.0902
65 | 2573728.9339 | 1183361.7271
66 | 2573703.0722 | 1183390.9501
67 | 2573728.7349 | 1183343.5346
68 | 2573700.5844 | 1183390.5897
69 | 2573607.7484 | 1183358.3869
70 | 2573242.5845 | 1183308.9193
71 | 2573235.1681 | 1183291.0767
72 | 2573915.1028 | 1182749.4181

## line_std_types
| c_nf_per_km | r_ohm_per_km | x_ohm_per_km | max_i_ka | type | q_mm2 | alpha | voltage_rating
NAYY 4x50 SE | 210 | 0.642 | 0.083 | 0.142 | cs | 50 | 0.00403 | LV
NAYY 4x120 SE | 264 | 0.225 | 0.08 | 0.242 | cs | 120 | 0.00403 | LV
NAYY 4x150 SE | 261 | 0.208 | 0.08 | 0.27 | cs | 150 | 0.00403 | LV
NA2XS2Y 1x95 RM/25 12/20 kV | 216 | 0.313 | 0.132 | 0.252 | cs | 95 | 0.00403 | MV
NA2XS2Y 1x185 RM/25 12/20 kV | 273 | 0.161 | 0.117 | 0.362 | cs | 185 | 0.00403 | MV
NA2XS2Y 1x240 RM/25 12/20 kV | 304 | 0.122 | 0.112 | 0.421 | cs | 240 | 0.00403 | MV
NA2XS2Y 1x95 RM/25 6/10 kV | 315 | 0.313 | 0.123 | 0.249 | cs | 95 | 0.00403 | MV
NA2XS2Y 1x185 RM/25 6/10 kV | 406 | 0.161 | 0.11 | 0.358 | cs | 185 | 0.00403 | MV
NA2XS2Y 1x240 RM/25 6/10 kV | 456 | 0.122 | 0.105 | 0.416 | cs | 240 | 0.00403 | MV
NA2XS2Y 1x150 RM/25 12/20 kV | 250 | 0.206 | 0.116 | 0.319 | cs | 150 | 0.00403 | MV
NA2XS2Y 1x120 RM/25 12/20 kV | 230 | 0.253 | 0.119 | 0.283 | cs | 120 | 0.00403 | MV
NA2XS2Y 1x70 RM/25 12/20 kV | 190 | 0.443 | 0.132 | 0.22 | cs | 70 | 0.00403 | MV
NA2XS2Y 1x150 RM/25 6/10 kV | 360 | 0.206 | 0.11 | 0.315 | cs | 150 | 0.00403 | MV
NA2XS2Y 1x120 RM/25 6/10 kV | 340 | 0.253 | 0.113 | 0.28 | cs | 120 | 0.00403 | MV
NA2XS2Y 1x70 RM/25 6/10 kV | 280 | 0.443 | 0.123 | 0.217 | cs | 70 | 0.00403 | MV
N2XS(FL)2Y 1x120 RM/35 64/110 kV | 112 | 0.153 | 0.166 | 0.366 | cs | 120 | 0.00393 | HV
N2XS(FL)2Y 1x185 RM/35 64/110 kV | 125 | 0.099 | 0.156 | 0.457 | cs | 185 | 0.00393 | HV
N2XS(FL)2Y 1x240 RM/35 64/110 kV | 135 | 0.075 | 0.149 | 0.526 | cs | 240 | 0.00393 | HV
N2XS(FL)2Y 1x300 RM/35 64/110 kV | 144 | 0.06 | 0.144 | 0.588 | cs | 300 | 0.00393 | HV
15-AL1/3-ST1A 0.4 | 11 | 1.8769 | 0.35 | 0.105 | ol | 16 | 0.00403 | LV
24-AL1/4-ST1A 0.4 | 11.25 | 1.2012 | 0.335 | 0.14 | ol | 24 | 0.00403 | LV
48-AL1/8-ST1A 0.4 | 12.2 | 0.5939 | 0.3 | 0.21 | ol | 48 | 0.00403 | LV
94-AL1/15-ST1A 0.4 | 13.2 | 0.306 | 0.29 | 0.35 | ol | 94 | 0.00403 | LV
34-AL1/6-ST1A 10.0 | 9.7 | 0.8342 | 0.36 | 0.17 | ol | 34 | 0.00403 | MV
48-AL1/8-ST1A 10.0 | 10.1 | 0.5939 | 0.35 | 0.21 | ol | 48 | 0.00403 | MV
70-AL1/11-ST1A 10.0 | 10.4 | 0.4132 | 0.339 | 0.29 | ol | 70 | 0.00403 | MV
94-AL1/15-ST1A 10.0 | 10.75 | 0.306 | 0.33 | 0.35 | ol | 94 | 0.00403 | MV
122-AL1/20-ST1A 10.0 | 11.1 | 0.2376 | 0.323 | 0.41 | ol | 122 | 0.00403 | MV
149-AL1/24-ST1A 10.0 | 11.25 | 0.194 | 0.315 | 0.47 | ol | 149 | 0.00403 | MV
34-AL1/6-ST1A 20.0 | 9.15 | 0.8342 | 0.382 | 0.17 | ol | 34 | 0.00403 | MV
48-AL1/8-ST1A 20.0 | 9.5 | 0.5939 | 0.372 | 0.21 | ol | 48 | 0.00403 | MV
70-AL1/11-ST1A 20.0 | 9.7 | 0.4132 | 0.36 | 0.29 | ol | 70 | 0.00403 | MV
94-AL1/15-ST1A 20.0 | 10 | 0.306 | 0.35 | 0.35 | ol | 94 | 0.00403 | MV
122-AL1/20-ST1A 20.0 | 10.3 | 0.2376 | 0.344 | 0.41 | ol | 122 | 0.00403 | MV
149-AL1/24-ST1A 20.0 | 10.5 | 0.194 | 0.337 | 0.47 | ol | 149 | 0.00403 | MV
184-AL1/30-ST1A 20.0 | 10.75 | 0.1571 | 0.33 | 0.535 | ol | 184 | 0.00403 | MV
243-AL1/39-ST1A 20.0 | 11 | 0.1188 | 0.32 | 0.645 | ol | 243 | 0.00403 | MV
48-AL1/8-ST1A 110.0 | 8 | 0.5939 | 0.46 | 0.21 | ol | 48 | 0.00403 | HV
70-AL1/11-ST1A 110.0 | 8.4 | 0.4132 | 0.45 | 0.29 | ol | 70 | 0.00403 | HV
94-AL1/15-ST1A 110.0 | 8.65 | 0.306 | 0.44 | 0.35 | ol | 94 | 0.00403 | HV
122-AL1/20-ST1A 110.0 | 8.5 | 0.2376 | 0.43 | 0.41 | ol | 122 | 0.00403 | HV
149-AL1/24-ST1A 110.0 | 8.75 | 0.194 | 0.41 | 0.47 | ol | 149 | 0.00403 | HV
184-AL1/30-ST1A 110.0 | 8.8 | 0.1571 | 0.4 | 0.535 | ol | 184 | 0.00403 | HV
243-AL1/39-ST1A 110.0 | 9 | 0.1188 | 0.39 | 0.645 | ol | 243 | 0.00403 | HV
305-AL1/39-ST1A 110.0 | 9.2 | 0.0949 | 0.38 | 0.74 | ol | 305 | 0.00403 | HV
490-AL1/64-ST1A 110.0 | 9.75 | 0.059 | 0.37 | 0.96 | ol | 490 | 0.00403 | HV
679-AL1/86-ST1A 110.0 | 9.95 | 0.042 | 0.36 | 1.15 | ol | 679 | 0.00403 | HV
490-AL1/64-ST1A 220.0 | 10 | 0.059 | 0.285 | 0.96 | ol | 490 | 0.00403 | HV
679-AL1/86-ST1A 220.0 | 11.7 | 0.042 | 0.275 | 1.15 | ol | 679 | 0.00403 | HV
490-AL1/64-ST1A 380.0 | 11 | 0.059 | 0.253 | 0.96 | ol | 490 | 0.00403 | HV
679-AL1/86-ST1A 380.0 | 14.6 | 0.042 | 0.25 | 1.15 | ol | 679 | 0.00403 | HV

## trafo_std_types
| i0_percent | pfe_kw | vkr_percent | sn_mva | vn_lv_kv | vn_hv_kv | vk_percent | shift_degree | vector_group | tap_side | tap_neutral | tap_min | tap_max | tap_step_degree | tap_step_percent | tap_phase_shifter
160 MVA 380/110 kV | 0.06 | 60 | 0.25 | 160 | 110 | 380 | 12.2 | 0 | Yy0 | hv | 0 | -9 | 9 | 0 | 1.5 | FALSE
100 MVA 220/110 kV | 0.06 | 55 | 0.26 | 100 | 110 | 220 | 12 | 0 | Yy0 | hv | 0 | -9 | 9 | 0 | 1.5 | FALSE
63 MVA 110/20 kV | 0.04 | 22 | 0.32 | 63 | 20 | 110 | 18 | 150 | YNd5 | hv | 0 | -9 | 9 | 0 | 1.5 | FALSE
40 MVA 110/20 kV | 0.05 | 18 | 0.34 | 40 | 20 | 110 | 16.2 | 150 | YNd5 | hv | 0 | -9 | 9 | 0 | 1.5 | FALSE
25 MVA 110/20 kV | 0.07 | 14 | 0.41 | 25 | 20 | 110 | 12 | 150 | YNd5 | hv | 0 | -9 | 9 | 0 | 1.5 | FALSE
63 MVA 110/10 kV | 0.04 | 22 | 0.32 | 63 | 10 | 110 | 18 | 150 | YNd5 | hv | 0 | -9 | 9 | 0 | 1.5 | FALSE
40 MVA 110/10 kV | 0.05 | 18 | 0.34 | 40 | 10 | 110 | 16.2 | 150 | YNd5 | hv | 0 | -9 | 9 | 0 | 1.5 | FALSE
25 MVA 110/10 kV | 0.07 | 14 | 0.41 | 25 | 10 | 110 | 12 | 150 | YNd5 | hv | 0 | -9 | 9 | 0 | 1.5 | FALSE
0.25 MVA 20/0.4 kV | 0.32 | 0.8 | 1.44 | 0.25 | 0.4 | 20 | 6 | 150 | Yzn5 | hv | 0 | -2 | 2 | 0 | 2.5 | FALSE
0.4 MVA 20/0.4 kV | 0.3375 | 1.35 | 1.425 | 0.4 | 0.4 | 20 | 6 | 150 | Dyn5 | hv | 0 | -2 | 2 | 0 | 2.5 | FALSE
0.63 MVA 20/0.4 kV | 0.2619 | 1.65 | 1.206 | 0.63 | 0.4 | 20 | 6 | 150 | Dyn5 | hv | 0 | -2 | 2 | 0 | 2.5 | FALSE
0.25 MVA 10/0.4 kV | 0.24 | 0.6 | 1.2 | 0.25 | 0.4 | 10 | 4 | 150 | Dyn5 | hv | 0 | -2 | 2 | 0 | 2.5 | FALSE
0.4 MVA 10/0.4 kV | 0.2375 | 0.95 | 1.325 | 0.4 | 0.4 | 10 | 4 | 150 | Dyn5 | hv | 0 | -2 | 2 | 0 | 2.5 | FALSE
0.63 MVA 10/0.4 kV | 0.1873 | 1.18 | 1.0794 | 0.63 | 0.4 | 10 | 4 | 150 | Dyn5 | hv | 0 | -2 | 2 | 0 | 2.5 | FALSE

## trafo3w_std_types
| sn_hv_mva | sn_mv_mva | sn_lv_mva | vn_hv_kv | vn_mv_kv | vn_lv_kv | vk_hv_percent | vk_mv_percent | vk_lv_percent | vkr_hv_percent | vkr_mv_percent | vkr_lv_percent | pfe_kw | i0_percent | shift_mv_degree | shift_lv_degree | vector_group | tap_side | tap_neutral | tap_min | tap_max | tap_step_percent
63/25/38 MVA 110/20/10 kV | 63 | 25 | 38 | 110 | 20 | 10 | 10.4 | 10.4 | 10.4 | 0.28 | 0.32 | 0.35 | 35 | 0.89 | 0 | 0 | YN0yn0yn0 | hv | 0 | -10 | 10 | 1.2
63/25/38 MVA 110/10/10 kV | 63 | 25 | 38 | 110 | 10 | 10 | 10.4 | 10.4 | 10.4 | 0.28 | 0.32 | 0.35 | 35 | 0.89 | 0 | 0 | YN0yn0yn0 | hv | 0 | -10 | 10 | 1.2

## fuse_std_types
| fuse_type | i_rated_a | t_avg | t_min | t_total | x_avg | x_min | x_total
HV 100A | HV 100A | 100 | 0 | [10.0, 3.64, 0.854, 0.281, 0.1, 0.0531, 0.022, 0.01] | [10.0, 4.267, 1.21, 0.403, 0.1, 0.058, 0.022, 0.01] | 0 | [300.0, 350.0, 450.0, 550.0, 700.0, 850.0, 1200.0, 1752.0] | [600.0, 700.0, 900.0, 1150.0, 1665.0, 2000.0, 3000.0, 4313.0]
HV 10A | HV 10A | 10 | 0 | [10.0, 1675.0, 0.344, 0.156, 0.1, 0.0417, 0.0171, 0.01] | [10.0, 1.3, 0.3, 0.155, 0.1, 0.0555, 0.023, 0.01] | 0 | [30.0, 32.0, 35.0, 37.0, 39.0, 50.0, 70.0, 88.0] | [60.0, 70.0, 80.0, 87.0, 94.0, 110.0, 150.0, 216.0]
HV 125A | HV 125A | 125 | 0 | [10.0, 1.82, 0.344, 0.1, 0.0467, 0.0269, 0.01] | [10.0, 2.478, 0.426, 0.1, 0.0427, 0.0211, 0.01] | 0 | [375.0, 500.0, 700.0, 925.0, 1200.0, 1500.0, 2341.0] | [750.0, 1000.0, 1500.0, 2200.0, 3000.0, 4000.0, 5765.0]
HV 160A | HV 160A | 160 | 0 | [10.0, 4.15, 1.03, 0.198, 0.1, 0.051, 0.0172, 0.01] | [10.0, 2.3, 0.734, 0.274, 0.1, 0.046, 0.0177, 0.01] | 0 | [480.0, 550.0, 700.0, 1000.0, 1260.0, 1600.0, 2500.0, 3227.0] | [960.0, 1300.0, 1700.0, 2200.0, 2996.0, 4000.0, 6000.0, 7946.0]
HV 16A | HV 16A | 16 | 0 | [10.0, 0.352, 0.164, 0.1, 0.0649, 0.0342, 0.01] | [10.0, 2.34, 0.722, 0.181, 0.1, 0.055, 0.0296, 0.01] | 0 | [48.0, 60.0, 65.0, 71.0, 80.0, 100.0, 162.0] | [96.0, 110.0, 125.0, 150.0, 168.0, 200.0, 250.0, 398.0]
HV 200A | HV 200A | 200 | 0 | [10.0, 4.267, 1.21, 0.403, 0.1, 0.058, 0.022, 0.01] | [10.0, 3.73, 1.654, 0.328, 0.1, 0.0531, 0.019, 0.01] | 0 | [600.0, 700.0, 900.0, 1150.0, 1665.0, 2000.0, 3000.0, 4313.0] | [1200.0, 1500.0, 1800.0, 2700.0, 3960.0, 5000.0, 7500.0, 10620.0]
HV 20A | HV 20A | 20 | 0 | [10.0, 1.3, 0.3, 0.155, 0.1, 0.0555, 0.023, 0.01] | [10.0, 1.3, 0.161, 0.1, 0.0611, 0.0399, 0.0141, 0.01] | 0 | [60.0, 70.0, 80.0, 87.0, 94.0, 110.0, 150.0, 216.0] | [120.0, 150.0, 200.0, 223.0, 260.0, 300.0, 450.0, 532.0]
HV 25A | HV 25A | 25 | 0 | [10.0, 2.512, 0.833, 0.299, 0.1, 0.0372, 0.0223, 0.01] | [10.0, 3.125, 0.597, 0.198, 0.1, 0.0378, 0.022, 0.01] | 0 | [75.0, 82.0, 90.0, 100.0, 124.0, 170.0, 200.0, 289.0] | [150.0, 170.0, 210.0, 250.0, 294.0, 400.0, 500.0, 711.0]
HV 31.5A | HV 31.5A | 31.5 | 0 | [10.0, 2.34, 0.722, 0.181, 0.1, 0.055, 0.0296, 0.01] | [10.0, 2.84, 0.368, 0.164, 0.1, 0.0621, 0.0378, 0.0195, 0.01] | 0 | [95.0, 110.0, 125.0, 150.0, 165.0, 200.0, 250.0, 390.0] | [189.0, 220.0, 300.0, 350.0, 393.0, 450.0, 530.0, 700.0, 960.0]
HV 40A | HV 40A | 40 | 0 | [10.0, 1.3, 0.161, 0.1, 0.0611, 0.0399, 0.0141, 0.01] | [10.0, 2.05, 0.369, 0.198, 0.1, 0.051, 0.0298, 0.01] | 0 | [120.0, 150.0, 200.0, 223.0, 260.0, 300.0, 450.0, 532.0] | [240.0, 300.0, 400.0, 450.0, 530.0, 650.0, 800.0, 1311.0]
HV 50A | HV 50A | 50 | 0 | [10.0, 3.215, 0.597, 0.198, 0.1, 0.0378, 0.022, 0.01] | [10.0, 3.64, 0.854, 0.281, 0.1, 0.0531, 0.022, 0.01] | 0 | [150.0, 170.0, 210.0, 250.0, 294.0, 400.0, 500.0, 711.0] | [300.0, 350.0, 450.0, 550.0, 700.0, 850.0, 1200.0, 1752.0]
HV 6.3A | HV 6.3A | 6.3 | 0 | [10.0, 1.39, 0.344, 0.168, 0.1, 0.056, 0.0263, 0.01] | [10.0, 1.711, 0.516, 0.198, 0.1, 0.0634, 0.0303, 0.01] | 0 | [19.0, 19.5, 20.4, 20.8, 22.0, 25.0, 32.0, 48.0] | [38.0, 40.0, 43.0, 48.0, 53.0, 60.0, 75.0, 118.0]
HV 63A | HV 63A | 63 | 0 | [10.0, 2.84, 0.368, 0.164, 0.1, 0.0621, 0.0378, 0.0195, 0.01] | [10.0, 1.82, 0.344, 0.1, 0.0467, 0.0269, 0.01] | 0 | [189.0, 220.0, 300.0, 350.0, 393.0, 450.0, 530.0, 700.0, 961.0] | [378.0, 500.0, 700.0, 934.0, 1200.0, 1500.0, 2366.0]
HV 80A | HV 80A | 80 | 0 | [10.0, 2.05, 0.369, 0.198, 0.1, 0.051, 0.0298, 0.01] | [10.0, 4.15, 1.03, 0.198, 0.1, 0.051, 0.0172, 0.01] | 0 | [240.0, 300.0, 400.0, 450.0, 530.0, 650.0, 800.0, 1311.0] | [480.0, 550.0, 700.0, 1000.0, 1260.0, 1600.0, 2500.0, 3227.0]
Siemens NH-1-100 | Siemens NH-1-100 | 100 | [5400.0, 2000.0, 400.0, 20.0, 1.0, 0.2, 0.012, 0.004] | 0 | 0 | [150.0, 190.0, 250.0, 430.0, 900.0, 1250.0, 2700.0, 3600.0] | 0 | 0
Siemens NH-1-125 | Siemens NH-1-125 | 125 | [4800.0, 120.0, 7.0, 0.1, 0.004] | 0 | 0 | [180.0, 400.0, 740.0, 2000.0, 4250.0] | 0 | 0
Siemens NH-1-16 | Siemens NH-1-16 | 16 | [4000.0, 400.0, 2.0, 0.1, 0.04, 0.01] | 0 | 0 | [26.0, 35.0, 75.0, 150.0, 200.0, 300.0] | 0 | 0
Siemens NH-1-160 | Siemens NH-1-160 | 160 | [4800.0, 120.0, 7.0, 0.1, 0.004] | 0 | 0 | [210.0, 500.0, 900.0, 2300.0, 5000.0] | 0 | 0
Siemens NH-1-25 | Siemens NH-1-25 | 25 | [4000.0, 1000.0, 10.0, 0.2, 0.02, 0.01] | 0 | 0 | [40.0, 50.0, 100.0, 210.0, 400.0, 500.0] | 0 | 0
Siemens NH-1-50 | Siemens NH-1-50 | 50 | [4000.0, 40.0, 4.0, 1.0, 0.02, 0.01] | 0 | 0 | [86.0, 200.0, 300.0, 400.0, 1000.0, 1280.0] | 0 | 0
Siemens NH-1-63 | Siemens NH-1-63 | 63 | [4000.0, 100.0, 10.0, 2.0, 0.04, 0.01] | 0 | 0 | [100.0, 200.0, 300.0, 400.0, 1000.0, 1500.0] | 0 | 0
Siemens NH-1-80 | Siemens NH-1-80 | 80 | [4800.0, 120.0, 7.0, 0.1, 0.01] | 0 | 0 | [150.58, 250.0, 450.0, 1150.0, 2470.0] | 0 | 0
Siemens NH-2-1000 | Siemens NH-2-1000 | 1000 | [4800.0, 120.0, 7.0, 0.1, 0.004] | 0 | 0 | [1900.0, 3500.0, 8400.0, 24000.0, 52000.0] | 0 | 0
Siemens NH-2-200 | Siemens NH-2-200 | 200 | [4800.0, 120.0, 7.0, 0.1, 0.004] | 0 | 0 | [280.0, 650.0, 1200.0, 3000.0, 7000.0] | 0 | 0
Siemens NH-2-224 | Siemens NH-2-224 | 224 | [4800.0, 120.0, 7.0, 0.2, 0.04, 0.004] | 0 | 0 | [400.0, 750.0, 1453.0, 3025.0, 4315.0, 7600.0] | 0 | 0
Siemens NH-2-250 | Siemens NH-2-250 | 250 | [4800.0, 120.0, 7.0, 0.1, 0.004] | 0 | 0 | [450.0, 800.0, 1650.0, 4000.0, 8500.0] | 0 | 0
Siemens NH-2-315 | Siemens NH-2-315 | 315 | [4800.0, 120.0, 7.0, 0.1, 0.004] | 0 | 0 | [550.0, 920.0, 1900.0, 5000.0, 11000.0] | 0 | 0
Siemens NH-2-355 | Siemens NH-2-355 | 355 | [4800.0, 120.0, 6.0, 0.1, 0.004] | 0 | 0 | [650.0, 1116.27, 2350.0, 5840.0, 12790.0] | 0 | 0
Siemens NH-2-400 | Siemens NH-2-400 | 400 | [4800.0, 120.0, 7.0, 0.1, 0.004] | 0 | 0 | [720.0, 1350.0, 2800.0, 6500.0, 15000.0] | 0 | 0
Siemens NH-2-425 | Siemens NH-2-425 | 425 | [4800.0, 120.0, 7.0, 0.1, 0.004] | 0 | 0 | [850.0, 1500.0, 3050.0, 7500.0, 16500.0] | 0 | 0
Siemens NH-2-630 | Siemens NH-2-630 | 630 | [4800.0, 120.0, 7.0, 0.1, 0.004] | 0 | 0 | [1200.0, 2000.0, 4800.0, 12000.0, 26000.0] | 0 | 0

## res_bus
| vm_pu | va_degree | p_mw | q_mvar
0 | 0.99182 | -0.15766 | 0.00044638 | 0.00011187
1 | 0.99185 | -0.1571 | 0 | 0
2 | 0.99181 | -0.15788 | 0 | 0
3 | 0.99193 | -0.15562 | 0 | 0
4 | 0.99179 | -0.15833 | 0.00091223 | 0.00022863
5 | 0.9885 | -0.22063 | 0.015309 | 0.0038368
6 | 0.99275 | -0.13832 | 0 | 0
7 | 0.99199 | -0.15442 | 0 | 0
8 | 0.99276 | -0.1395 | 0.0016746 | 0.0004197
9 | 0.9919 | -0.15622 | 0 | 0
10 | 0.99173 | -0.15943 | 0.00019898 | 4.9868e-05
11 | 0.99173 | -0.15941 | 0 | 0
12 | 0.99922 | -0.014886 | 0 | 0
13 | 1 | 0 | -0.079656 | -0.019892
14 | 0.99447 | -0.10525 | 0.0013551 | 0.00033962
15 | 0.99169 | -0.16018 | 0.0020444 | 0.00051238
16 | 0.99163 | -0.16146 | 0.00018629 | 4.6689e-05
17 | 0.9916 | -0.16186 | 0.00061378 | 0.00015383
18 | 0.99156 | -0.16269 | 0 | 0
19 | 0.99186 | -0.15683 | 0.00031678 | 7.9393e-05
20 | 0.99187 | -0.15667 | 0 | 0
21 | 0.99189 | -0.15635 | 0.00048174 | 0.00012073
22 | 0.99129 | -0.16801 | 0.0023882 | 0.00059854
23 | 0.99188 | -0.15661 | 0.00016694 | 4.184e-05
24 | 0.98915 | -0.20766 | 0.00096405 | 0.00024161
25 | 0.98882 | -0.21403 | 0.0010954 | 0.00027452
26 | 0.98872 | -0.21599 | 0.0014458 | 0.00036236
27 | 0.98767 | -0.23636 | 0.0034721 | 0.00087019
28 | 0.98777 | -0.23429 | 0 | 0
29 | 0.98754 | -0.23887 | 0.00020906 | 5.2395e-05
30 | 0.98816 | -0.22678 | 0 | 0
31 | 0.98704 | -0.2485 | 0 | 0
32 | 0.98716 | -0.24609 | 0.00040227 | 0.00010082
33 | 0.98388 | -0.30979 | 0.00055767 | 0.00013976
34 | 0.98809 | -0.22819 | 0.00019342 | 4.8476e-05
35 | 0.98747 | -0.24014 | 0.00057606 | 0.00014437
36 | 0.97619 | -0.46054 | 0.0021452 | 0.00053765
37 | 0.97629 | -0.45842 | 0.0018728 | 0.00046937
38 | 0.97609 | -0.46244 | 0.0025767 | 0.00064578
39 | 0.97641 | -0.45617 | 0.00088553 | 0.00022194
40 | 0.98102 | -0.36564 | 0.00025784 | 6.4621e-05
41 | 0.98102 | -0.36557 | 0 | 0
42 | 0.98224 | -0.34177 | 0 | 0
43 | 0.97983 | -0.38891 | 0.0006215 | 0.00015576
44 | 0.98214 | -0.34382 | 0.0032832 | 0.00082284
45 | 0.98234 | -0.33977 | 0 | 0
46 | 0.97955 | -0.39441 | 0.00099899 | 0.00025037
47 | 0.98365 | -0.31422 | 0.00051552 | 0.0001292
48 | 0.98326 | -0.322 | 0.00029436 | 7.3774e-05
49 | 0.98213 | -0.34407 | 0.0028269 | 0.00070849
50 | 0.9793 | -0.39937 | 0.00073262 | 0.00018361
51 | 0.97944 | -0.39653 | 0.000291 | 7.2932e-05
52 | 0.97828 | -0.4194 | 0 | 0
53 | 0.98212 | -0.34412 | 0 | 0
54 | 0.98212 | -0.34425 | 0.00050738 | 0.00012716
55 | 0.98769 | -0.2359 | 0 | 0
56 | 0.98723 | -0.24485 | 0.0066631 | 0.0016699
57 | 0.9872 | -0.24553 | 0.0015476 | 0.00038785
58 | 0.97653 | -0.45375 | 0.0012147 | 0.00030443
59 | 0.97675 | -0.44943 | 0 | 0
60 | 0.978 | -0.42489 | 0.0016103 | 0.00040359
61 | 0.97756 | -0.43358 | 0.0016706 | 0.00041868
62 | 0.9766 | -0.45245 | 0.0017865 | 0.00044773
63 | 0.97649 | -0.45451 | 0.0027148 | 0.0006804
64 | 0.97588 | -0.46669 | 0 | 0
65 | 0.97575 | -0.46911 | 0.0016571 | 0.00041532
66 | 0.97582 | -0.46777 | 0 | 0
67 | 0.9757 | -0.47016 | 0.0031496 | 0.00078937
68 | 0.97582 | -0.46786 | 0.00087464 | 0.0002192
69 | 0.97571 | -0.47 | 0 | 0
70 | 0.97531 | -0.4779 | 0 | 0
71 | 0.97529 | -0.47838 | 0.001164 | 0.00029172
72 | 0.99998 | 149.9956 | 0 | 0

## res_line
| p_from_mw | q_from_mvar | p_to_mw | q_to_mvar | pl_mw | ql_mvar | i_from_ka | i_to_ka | i_ka | vm_from_pu | va_from_degree | vm_to_pu | va_to_degree | loading_percent
0 | -0.0013586 | -0.00033998 | 0.0013587 | 0.00033971 | 3.6472e-08 | -2.7884e-07 | 0.0020382 | 0.0020381 | 0.0020382 | 0.99182 | -0.15766 | 0.99185 | -0.1571 | 0.55993
1 | 0.00091226 | 0.00022811 | -0.00091225 | -0.00022828 | 9.4761e-09 | -1.6807e-07 | 0.0013685 | 0.0013685 | 0.0013685 | 0.99182 | -0.15766 | 0.99181 | -0.15788 | 0.37597
2 | -0.0013587 | -0.00033971 | 0.0013588 | 0.00033898 | 9.5093e-08 | -7.2724e-07 | 0.0020381 | 0.0020378 | 0.0020381 | 0.99185 | -0.1571 | 0.99193 | -0.15562 | 0.55991
3 | 0.00091225 | 0.00022828 | -0.00091223 | -0.00022863 | 1.9544e-08 | -3.4657e-07 | 0.0013685 | 0.0013687 | 0.0013687 | 0.99181 | -0.15788 | 0.99179 | -0.15833 | 0.37601
4 | -0.0013588 | -0.00033898 | 0.0013588 | 0.00033838 | 7.7632e-08 | -5.9395e-07 | 0.0020378 | 0.0020376 | 0.0020378 | 0.99193 | -0.15562 | 0.99199 | -0.15442 | 0.55983
5 | -0.015309 | -0.0038368 | 0.015369 | 0.0038715 | 6.0266e-05 | 3.4674e-05 | 0.023045 | 0.023044 | 0.023045 | 0.9885 | -0.22063 | 0.99275 | -0.13832 | 6.331
6 | -0.066697 | -0.016885 | 0.066803 | 0.016949 | 0.00010606 | 6.4582e-05 | 0.10003 | 0.10003 | 0.10003 | 0.99275 | -0.13832 | 0.99447 | -0.10525 | 9.1603
7 | 0.051327 | 0.013013 | -0.051157 | -0.012913 | 0.0001705 | 0.00010022 | 0.076987 | 0.07699 | 0.07699 | 0.99275 | -0.13832 | 0.98915 | -0.20766 | 7.0504
8 | -0.0077585 | -0.0019392 | 0.007764 | 0.0019413 | 5.5056e-06 | 2.1226e-06 | 0.011636 | 0.011636 | 0.011636 | 0.99199 | -0.15442 | 0.99276 | -0.1395 | 3.1967
9 | 0.0063996 | 0.0016008 | -0.0063991 | -0.0016007 | 5.49e-07 | 1.4624e-07 | 0.0095986 | 0.0095987 | 0.0095987 | 0.99199 | -0.15442 | 0.9919 | -0.15622 | 2.637
10 | -0.0094386 | -0.002361 | 0.0094949 | 0.0023872 | 5.6227e-05 | 2.6231e-05 | 0.014146 | 0.014142 | 0.014146 | 0.99276 | -0.1395 | 0.99922 | -0.014886 | 3.8862
11 | 0.00096548 | 0.00024098 | -0.00096547 | -0.00024107 | 5.7346e-09 | -9.0463e-08 | 0.001448 | 0.0014481 | 0.0014481 | 0.9919 | -0.15622 | 0.99189 | -0.15635 | 0.39782
12 | 0.0054336 | 0.0013597 | -0.0054328 | -0.0013596 | 8.2319e-07 | 1.0041e-07 | 0.0081506 | 0.0081508 | 0.0081508 | 0.9919 | -0.15622 | 0.99173 | -0.15941 | 2.2392
13 | -0.00019898 | -4.9868e-05 | 0.00019898 | 4.9779e-05 | 2.3179e-10 | -8.9348e-08 | 0.00029855 | 0.00029852 | 0.00029855 | 0.99173 | -0.15943 | 0.99173 | -0.15941 | 0.082019
14 | 0.0052338 | 0.0013098 | -0.0052336 | -0.0013098 | 1.9249e-07 | 1.5778e-08 | 0.0078523 | 0.0078523 | 0.0078523 | 0.99173 | -0.15941 | 0.99169 | -0.16018 | 2.1572
15 | -0.07795 | -0.019857 | 0.078006 | 0.019892 | 5.6022e-05 | 3.4549e-05 | 0.1162 | 0.1162 | 0.1162 | 0.99922 | -0.014886 | 1 | 0 | 10.6406
16 | 0.068455 | 0.01747 | -0.068158 | -0.017289 | 0.00029749 | 0.00018146 | 0.10205 | 0.10206 | 0.10206 | 0.99922 | -0.014886 | 0.99447 | -0.10525 | 9.3458
17 | 0.0031892 | 0.0007974 | -0.003189 | -0.00079757 | 1.9473e-07 | -1.68e-07 | 0.0047847 | 0.0047848 | 0.0047848 | 0.99169 | -0.16018 | 0.99163 | -0.16146 | 1.3145
18 | 0.0030027 | 0.00075088 | -0.0030027 | -0.00075094 | 5.7131e-08 | -6.0263e-08 | 0.0045053 | 0.0045053 | 0.0045053 | 0.99163 | -0.16146 | 0.9916 | -0.16186 | 1.2377
19 | 0.0023889 | 0.00059712 | -0.0023888 | -0.00059731 | 9.3748e-08 | -1.9101e-07 | 0.0035842 | 0.0035843 | 0.0035843 | 0.9916 | -0.16186 | 0.99156 | -0.16269 | 0.98471
20 | 0.0023888 | 0.00059731 | -0.0023882 | -0.00059854 | 6.0488e-07 | -1.2316e-06 | 0.0035843 | 0.0035849 | 0.0035849 | 0.99156 | -0.16269 | 0.99129 | -0.16801 | 0.98486
21 | -0.00031678 | -7.9393e-05 | 0.00031678 | 7.9024e-05 | 2.4285e-09 | -3.6862e-07 | 0.00047524 | 0.00047511 | 0.00047524 | 0.99186 | -0.15683 | 0.99187 | -0.15667 | 0.13056
22 | -0.00031678 | -7.9024e-05 | 0.00031678 | 7.889e-05 | 8.8265e-10 | -1.3403e-07 | 0.00047511 | 0.00047506 | 0.00047511 | 0.99187 | -0.15667 | 0.99188 | -0.15661 | 0.13053
23 | 0.00048373 | 0.00012034 | -0.00048373 | -0.00012073 | 6.0327e-09 | -3.9069e-07 | 0.00072537 | 0.00072551 | 0.00072551 | 0.99189 | -0.15635 | 0.99188 | -0.15661 | 0.19932
24 | 0.050193 | 0.012671 | -0.050177 | -0.012662 | 1.5316e-05 | 8.9758e-06 | 0.07554 | 0.07554 | 0.07554 | 0.98915 | -0.20766 | 0.98882 | -0.21403 | 6.9176
25 | 0.049082 | 0.012388 | -0.049078 | -0.012385 | 4.5989e-06 | 2.684e-06 | 0.073892 | 0.073892 | 0.073892 | 0.98882 | -0.21403 | 0.98872 | -0.21599 | 6.7666
26 | 0.047632 | 0.012023 | -0.047607 | -0.012008 | 2.4596e-05 | 1.427e-05 | 0.071716 | 0.071716 | 0.071716 | 0.98872 | -0.21599 | 0.98816 | -0.22678 | 6.5674
27 | -0.0034721 | -0.00087019 | 0.0034724 | 0.00086998 | 3.4342e-07 | -2.0857e-07 | 0.005231 | 0.0052309 | 0.005231 | 0.98767 | -0.23636 | 0.98777 | -0.23429 | 1.4371
28 | 0.035709 | 0.0090217 | -0.035701 | -0.0090175 | 7.8387e-06 | 4.1856e-06 | 0.053819 | 0.05382 | 0.05382 | 0.98777 | -0.23429 | 0.98754 | -0.23887 | 4.9285
29 | -0.039182 | -0.0098917 | 0.039196 | 0.0098995 | 1.41e-05 | 7.7811e-06 | 0.05905 | 0.05905 | 0.05905 | 0.98777 | -0.23429 | 0.98816 | -0.22678 | 5.4075
30 | 0.035492 | 0.0089652 | -0.03549 | -0.008964 | 2.1736e-06 | 1.158e-06 | 0.053505 | 0.053505 | 0.053505 | 0.98754 | -0.23887 | 0.98747 | -0.24014 | 4.8997
31 | 0.0084113 | 0.0021089 | -0.0084107 | -0.0021087 | 5.6672e-07 | 2.4204e-07 | 0.012666 | 0.012666 | 0.012666 | 0.98816 | -0.22678 | 0.98809 | -0.22819 | 3.4798
32 | -0.034498 | -0.0087114 | 0.034502 | 0.0087135 | 3.994e-06 | 2.1036e-06 | 0.052031 | 0.052031 | 0.052031 | 0.98704 | -0.2485 | 0.98716 | -0.24609 | 4.7647
33 | 0.034498 | 0.0087114 | -0.034397 | -0.0086582 | 0.00010103 | 5.325e-05 | 0.052031 | 0.052035 | 0.052035 | 0.98704 | -0.2485 | 0.98388 | -0.30979 | 4.7651
34 | -0.034904 | -0.0088144 | 0.034914 | 0.0088196 | 9.9422e-06 | 5.2617e-06 | 0.052637 | 0.052637 | 0.052637 | 0.98716 | -0.24609 | 0.98747 | -0.24014 | 4.8203
35 | 0.033839 | 0.0085184 | -0.033832 | -0.0085147 | 7.1687e-06 | 3.7544e-06 | 0.051192 | 0.051192 | 0.051192 | 0.98388 | -0.30979 | 0.98365 | -0.31422 | 4.6879
36 | 0.0082173 | 0.0020602 | -0.0082143 | -0.002059 | 3.0165e-06 | 1.258e-06 | 0.012375 | 0.012375 | 0.012375 | 0.98809 | -0.22819 | 0.98769 | -0.2359 | 3.3998
37 | -0.0047222 | -0.0011831 | 0.0047226 | 0.0011831 | 4.7851e-07 | -1.7004e-09 | 0.0071979 | 0.0071978 | 0.0071979 | 0.97619 | -0.46054 | 0.97629 | -0.45842 | 1.9775
38 | 0.0025769 | 0.00064542 | -0.0025767 | -0.00064578 | 2.3212e-07 | -3.5295e-07 | 0.0039279 | 0.0039281 | 0.0039281 | 0.97619 | -0.46054 | 0.97609 | -0.46244 | 1.0791
39 | -0.0065955 | -0.0016524 | 0.0065962 | 0.0016527 | 7.0427e-07 | 2.183e-07 | 0.010052 | 0.010052 | 0.010052 | 0.97629 | -0.45842 | 0.97641 | -0.45617 | 2.7616
40 | -0.0074817 | -0.0018746 | 0.0074826 | 0.0018749 | 8.6283e-07 | 3.3081e-07 | 0.011402 | 0.011402 | 0.011402 | 0.97641 | -0.45617 | 0.97653 | -0.45375 | 3.1323
41 | -0.00025784 | -6.4621e-05 | 0.00025784 | 6.4439e-05 | 8.303e-10 | -1.8227e-07 | 0.00039109 | 0.00039103 | 0.00039109 | 0.98102 | -0.36564 | 0.98102 | -0.36557 | 0.10744
42 | -0.026331 | -0.0066183 | 0.02636 | 0.0066318 | 2.9941e-05 | 1.3469e-05 | 0.039945 | 0.039943 | 0.039945 | 0.98102 | -0.36557 | 0.98224 | -0.34177 | 3.658
43 | 0.026073 | 0.0065539 | -0.026044 | -0.0065409 | 2.9032e-05 | 1.2965e-05 | 0.039554 | 0.039556 | 0.039556 | 0.98102 | -0.36557 | 0.97983 | -0.38891 | 3.6223
44 | 0.0032835 | 0.00082261 | -0.0032832 | -0.00082284 | 3.1966e-07 | -2.3145e-07 | 0.0049741 | 0.0049743 | 0.0049743 | 0.98224 | -0.34177 | 0.98214 | -0.34382 | 1.3666
45 | -0.029644 | -0.0074544 | 0.029647 | 0.0074558 | 2.8369e-06 | 1.3884e-06 | 0.044917 | 0.044917 | 0.044917 | 0.98224 | -0.34177 | 0.98234 | -0.33977 | 4.1133
46 | 0.025422 | 0.0063852 | -0.025415 | -0.0063823 | 6.6738e-06 | 2.9185e-06 | 0.038612 | 0.038613 | 0.038613 | 0.97983 | -0.38891 | 0.97955 | -0.39441 | 3.536
47 | 0.003335 | 0.00083494 | -0.0033343 | -0.0008354 | 6.8276e-07 | -4.6611e-07 | 0.0050514 | 0.0050517 | 0.0050517 | 0.98234 | -0.33977 | 0.98213 | -0.34407 | 1.3878
48 | -0.032982 | -0.0082907 | 0.03301 | 0.0083053 | 2.8009e-05 | 1.4514e-05 | 0.049968 | 0.049967 | 0.049968 | 0.98234 | -0.33977 | 0.98326 | -0.322 | 4.5759
49 | 0.024416 | 0.0061319 | -0.024414 | -0.0061308 | 2.4693e-06 | 1.0383e-06 | 0.037095 | 0.037095 | 0.037095 | 0.97955 | -0.39441 | 0.97944 | -0.39653 | 3.397
50 | 0.033317 | 0.0083855 | -0.033304 | -0.008379 | 1.238e-05 | 6.4396e-06 | 0.050412 | 0.050413 | 0.050413 | 0.98365 | -0.31422 | 0.98326 | -0.322 | 4.6165
51 | 0.00050739 | 0.00012691 | -0.00050738 | -0.00012698 | 1.3151e-09 | -7.4269e-08 | 0.00076865 | 0.00076868 | 0.00076868 | 0.98213 | -0.34407 | 0.98212 | -0.34412 | 0.21117
52 | -0.02412 | -0.0060566 | 0.024123 | 0.0060579 | 3.2709e-06 | 1.3581e-06 | 0.036653 | 0.036653 | 0.036653 | 0.9793 | -0.39937 | 0.97944 | -0.39653 | 3.3565
53 | 0.023387 | 0.0058729 | -0.023365 | -0.005861 | 2.2321e-05 | 1.1916e-05 | 0.03554 | 0.035541 | 0.035541 | 0.9793 | -0.39937 | 0.97828 | -0.4194 | 4.882
54 | 0.023365 | 0.005861 | -0.023359 | -0.0058573 | 6.115e-06 | 3.7516e-06 | 0.035541 | 0.035541 | 0.035541 | 0.97828 | -0.4194 | 0.978 | -0.42489 | 9.7641
55 | 0.00050738 | 0.00012698 | -0.00050738 | -0.00012716 | 3.1396e-09 | -1.7728e-07 | 0.00076868 | 0.00076874 | 0.00076874 | 0.98212 | -0.34412 | 0.98212 | -0.34425 | 0.21119
56 | 0.0082143 | 0.002059 | -0.0082108 | -0.0020575 | 3.5021e-06 | 1.4613e-06 | 0.012375 | 0.012376 | 0.012376 | 0.98769 | -0.2359 | 0.98723 | -0.24485 | 3.3999
57 | 0.0015476 | 0.00038757 | -0.0015476 | -0.00038785 | 5.0555e-08 | -2.8445e-07 | 0.0023325 | 0.0023327 | 0.0023327 | 0.98723 | -0.24485 | 0.9872 | -0.24553 | 0.64084
58 | -0.0086973 | -0.0021794 | 0.0086991 | 0.0021802 | 1.7923e-06 | 8.0653e-07 | 0.013253 | 0.013252 | 0.013253 | 0.97653 | -0.45375 | 0.97675 | -0.44943 | 3.6408
59 | 0.011355 | 0.0028402 | -0.011353 | -0.0028393 | 1.6332e-06 | 8.6306e-07 | 0.017296 | 0.017296 | 0.017296 | 0.97675 | -0.44943 | 0.9766 | -0.45245 | 4.7517
60 | -0.020054 | -0.0050204 | 0.020069 | 0.0050295 | 1.5141e-05 | 9.1485e-06 | 0.030548 | 0.030548 | 0.030548 | 0.97675 | -0.44943 | 0.97756 | -0.43358 | 8.3924
61 | 0.021748 | 0.0054537 | -0.021739 | -0.0054482 | 9.0031e-06 | 5.487e-06 | 0.033091 | 0.033091 | 0.033091 | 0.978 | -0.42489 | 0.97756 | -0.43358 | 9.091
62 | 0.0095665 | 0.0023916 | -0.0095656 | -0.0023911 | 9.3468e-07 | 4.5138e-07 | 0.014574 | 0.014574 | 0.014574 | 0.9766 | -0.45245 | 0.97649 | -0.45451 | 4.0039
63 | 0.0068507 | 0.0017108 | -0.0068468 | -0.0017094 | 3.9644e-06 | 1.324e-06 | 0.010437 | 0.010438 | 0.010438 | 0.97649 | -0.45451 | 0.97588 | -0.46669 | 2.8675
64 | 0.0048074 | 0.0012046 | -0.0048069 | -0.0012046 | 5.5402e-07 | 1.1103e-08 | 0.0073303 | 0.0073304 | 0.0073304 | 0.97588 | -0.46669 | 0.97575 | -0.46911 | 2.0139
65 | 0.0020393 | 0.00050486 | -0.0020392 | -0.00050515 | 1.0336e-07 | -2.9046e-07 | 0.0031073 | 0.0031075 | 0.0031075 | 0.97588 | -0.46669 | 0.97582 | -0.46777 | 0.8537
66 | 0.0031498 | 0.00078924 | -0.0031496 | -0.00078937 | 1.5758e-07 | -1.2663e-07 | 0.0048033 | 0.0048034 | 0.0048034 | 0.97575 | -0.46911 | 0.9757 | -0.47016 | 1.3196
67 | 0.0020392 | 0.00050515 | -0.0020392 | -0.00050518 | 9.1029e-09 | -2.5578e-08 | 0.0031075 | 0.0031075 | 0.0031075 | 0.97582 | -0.46777 | 0.97582 | -0.46786 | 0.8537
68 | 0.0011646 | 0.00028597 | -0.0011645 | -0.00028714 | 1.17e-07 | -1.1635e-06 | 0.0017737 | 0.0017742 | 0.0017742 | 0.97582 | -0.46786 | 0.97571 | -0.47 | 0.48741
69 | 0.0011645 | 0.00028714 | -0.001164 | -0.00029146 | 4.3538e-07 | -4.3219e-06 | 0.0017742 | 0.0017758 | 0.0017758 | 0.97571 | -0.47 | 0.97531 | -0.4779 | 0.48786
70 | 0.001164 | 0.00029146 | -0.001164 | -0.00029172 | 2.6871e-08 | -2.6635e-07 | 0.0017758 | 0.0017759 | 0.0017759 | 0.97531 | -0.4779 | 0.97529 | -0.47838 | 0.48789

## res_trafo
| p_hv_mw | q_hv_mvar | p_lv_mw | q_lv_mvar | pl_mw | ql_mvar | i_hv_ka | i_lv_ka | vm_hv_pu | va_hv_degree | vm_lv_pu | va_lv_degree | loading_percent
0 | -1.2729e-15 | -1.3162e-15 | 0.00165 | 1.2699e-07 | 0.00165 | 1.2699e-07 | 5.2857e-17 | 0.0023815 | 0.99998 | 149.9956 | 1 | 0 | 0.2619

## res_ext_grid
| p_mw | q_mvar
0 | 0.08065 | 0.020141

## res_load
| p_mw | q_mvar
0 | 0.00044638 | 0.00011187
1 | 0.00091223 | 0.00022863
2 | 0.015309 | 0.0038368
3 | 0.0016746 | 0.0004197
4 | 0.00019898 | 4.9868e-05
5 | 0.00099415 | 0.00024916
6 | 0.0013551 | 0.00033962
7 | 0.0020444 | 0.00051238
8 | 0.00018629 | 4.6689e-05
9 | 0.00061378 | 0.00015383
10 | 0.00031678 | 7.9393e-05
11 | 0.00048174 | 0.00012073
12 | 0.0023882 | 0.00059854
13 | 0.00016694 | 4.184e-05
14 | 0.00096405 | 0.00024161
15 | 0.0010954 | 0.00027452
16 | 0.0014458 | 0.00036236
17 | 0.0034721 | 0.00087019
18 | 0.00020906 | 5.2395e-05
19 | 0.00040227 | 0.00010082
20 | 0.00055767 | 0.00013976
21 | 0.00019342 | 4.8476e-05
22 | 0.00057606 | 0.00014437
23 | 0.0021452 | 0.00053765
24 | 0.0018728 | 0.00046937
25 | 0.0025767 | 0.00064578
26 | 0.00088553 | 0.00022194
27 | 0.00025784 | 6.4621e-05
28 | 0.0006215 | 0.00015576
29 | 0.0032832 | 0.00082284
30 | 0.00099899 | 0.00025037
31 | 0.00051552 | 0.0001292
32 | 0.00029436 | 7.3774e-05
33 | 0.0028269 | 0.00070849
34 | 0.00073262 | 0.00018361
35 | 0.000291 | 7.2932e-05
36 | 0.00050738 | 0.00012716
37 | 0.0066631 | 0.0016699
38 | 0.0015476 | 0.00038785
39 | 0.0012147 | 0.00030443
40 | 0.0016103 | 0.00040359
41 | 0.0016706 | 0.00041868
42 | 0.0017865 | 0.00044773
43 | 0.0027148 | 0.0006804
44 | 0.0016571 | 0.00041532
45 | 0.0031496 | 0.00078937
46 | 0.00087464 | 0.0002192
47 | 0.001164 | 0.00029172

## dtypes
| element | column | dtype
0 | bus | name | object
1 | bus | vn_kv | float64
2 | bus | type | object
3 | bus | zone | object
4 | bus | in_service | bool
5 | load | name | object
6 | load | bus | uint32
7 | load | p_mw | float64
8 | load | q_mvar | float64
9 | load | const_z_percent | float64
10 | load | const_i_percent | float64
11 | load | sn_mva | float64
12 | load | scaling | float64
13 | load | in_service | bool
14 | load | type | object
15 | ext_grid | name | object
16 | ext_grid | bus | uint32
17 | ext_grid | vm_pu | float64
18 | ext_grid | va_degree | float64
19 | ext_grid | slack_weight | float64
20 | ext_grid | in_service | bool
21 | line | name | object
22 | line | std_type | object
23 | line | from_bus | uint32
24 | line | to_bus | uint32
25 | line | length_km | float64
26 | line | r_ohm_per_km | float64
27 | line | x_ohm_per_km | float64
28 | line | c_nf_per_km | float64
29 | line | g_us_per_km | float64
30 | line | max_i_ka | float64
31 | line | df | float64
32 | line | parallel | uint32
33 | line | type | object
34 | line | in_service | bool
35 | trafo | name | object
36 | trafo | std_type | object
37 | trafo | hv_bus | uint32
38 | trafo | lv_bus | uint32
39 | trafo | sn_mva | float64
40 | trafo | vn_hv_kv | float64
41 | trafo | vn_lv_kv | float64
42 | trafo | vk_percent | float64
43 | trafo | vkr_percent | float64
44 | trafo | pfe_kw | float64
45 | trafo | i0_percent | float64
46 | trafo | shift_degree | float64
47 | trafo | tap_side | object
48 | trafo | tap_neutral | int32
49 | trafo | tap_min | int32
50 | trafo | tap_max | int32
51 | trafo | tap_step_percent | float64
52 | trafo | tap_step_degree | float64
53 | trafo | tap_pos | int32
54 | trafo | tap_phase_shifter | bool
55 | trafo | parallel | uint32
56 | trafo | df | float64
57 | trafo | in_service | bool
58 | line_geodata | coords | object
59 | bus_geodata | x | float64
60 | bus_geodata | y | float64
61 | bus_geodata | coords | object
62 | res_bus | vm_pu | float64
63 | res_bus | va_degree | float64
64 | res_bus | p_mw | float64
65 | res_bus | q_mvar | float64
66 | res_line | p_from_mw | float64
67 | res_line | q_from_mvar | float64
68 | res_line | p_to_mw | float64
69 | res_line | q_to_mvar | float64
70 | res_line | pl_mw | float64
71 | res_line | ql_mvar | float64
72 | res_line | i_from_ka | float64
73 | res_line | i_to_ka | float64
74 | res_line | i_ka | float64
75 | res_line | vm_from_pu | float64
76 | res_line | va_from_degree | float64
77 | res_line | vm_to_pu | float64
78 | res_line | va_to_degree | float64
79 | res_line | loading_percent | float64
80 | res_trafo | p_hv_mw | float64
81 | res_trafo | q_hv_mvar | float64
82 | res_trafo | p_lv_mw | float64
83 | res_trafo | q_lv_mvar | float64
84 | res_trafo | pl_mw | float64
85 | res_trafo | ql_mvar | float64
86 | res_trafo | i_hv_ka | float64
87 | res_trafo | i_lv_ka | float64
88 | res_trafo | vm_hv_pu | float64
89 | res_trafo | va_hv_degree | float64
90 | res_trafo | vm_lv_pu | float64
91 | res_trafo | va_lv_degree | float64
92 | res_trafo | loading_percent | float64
93 | res_ext_grid | p_mw | float64
94 | res_ext_grid | q_mvar | float64
95 | res_load | p_mw | float64
96 | res_load | q_mvar | float64

## parameters
| version | format_version | converged | OPF_converged | name | f_hz | sn_mva
0 | 2.14.6 | 2.14.0 | TRUE | FALSE |  | 50 | 1