## bus
| name | vn_kv | type | zone | in_service
0 | bus_LV_2183-3_1_2_node_5 | 0.4 | n |  | TRUE
1 | bus_LV_2183-3_1_2_node_21 | 0.4 | n |  | TRUE
2 | bus_LV_2183-3_1_2_node_25 | 0.4 | n |  | TRUE
3 | bus_LV_2183-3_1_2_node_19 | 0.4 | n |  | TRUE
4 | bus_LV_2183-3_1_2_node_18 | 0.4 | n |  | TRUE
5 | bus_LV_2183-3_1_2_node_27 | 0.4 | n |  | TRUE
6 | bus_LV_2183-3_1_2_node_15 | 0.4 | n |  | TRUE
7 | bus_LV_2183-3_1_2_node_16 | 0.4 | n |  | TRUE
8 | bus_LV_2183-3_1_2_node_17 | 0.4 | n |  | TRUE
9 | bus_LV_2183-3_1_2_node_24 | 0.4 | n |  | TRUE
10 | bus_LV_2183-3_1_2_node_22 | 0.4 | n |  | TRUE
11 | bus_LV_2183-3_1_2_node_35 | 0.4 | n |  | TRUE
12 | bus_LV_2183-3_1_2_node_20 | 0.4 | n |  | TRUE
13 | bus_LV_2183-3_1_2_node_23 | 0.4 | n |  | TRUE
14 | bus_LV_2183-3_1_2_node_44 | 0.4 | n |  | TRUE
15 | bus_LV_2183-3_1_2_node_26 | 0.4 | n |  | TRUE
16 | bus_LV_2183-3_1_2_node_43 | 0.4 | n |  | TRUE
17 | bus_LV_2183-3_1_2_node_36 | 0.4 | n |  | TRUE
18 | bus_LV_2183-3_1_2_node_28 | 0.4 | n |  | TRUE
19 | bus_LV_2183-3_1_2_node_29 | 0.4 | n |  | TRUE
20 | bus_LV_2183-3_1_2_node_53 | 0.4 | n |  | TRUE
21 | bus_LV_2183-3_1_2_node_30 | 0.4 | n |  | TRUE
22 | bus_LV_2183-3_1_2_node_31 | 0.4 | n |  | TRUE
23 | bus_LV_2183-3_1_2_node_32 | 0.4 | n |  | TRUE
24 | bus_LV_2183-3_1_2_node_33 | 0.4 | n |  | TRUE
25 | bus_LV_2183-3_1_2_node_34 | 0.4 | n |  | TRUE
26 | bus_LV_2183-3_1_2_node_39 | 0.4 | n |  | TRUE
27 | bus_LV_2183-3_1_2_node_50 | 0.4 | n |  | TRUE
28 | bus_LV_2183-3_1_2_node_40 | 0.4 | n |  | TRUE
29 | bus_LV_2183-3_1_2_node_37 | 0.4 | n |  | TRUE
30 | bus_LV_2183-3_1_2_node_38 | 0.4 | n |  | TRUE
31 | bus_LV_2183-3_1_2_node_41 | 0.4 | n |  | TRUE
32 | bus_LV_2183-3_1_2_node_42 | 0.4 | n |  | TRUE
33 | bus_LV_2183-3_1_2_node_48 | 0.4 | n |  | TRUE
34 | bus_LV_2183-3_1_2_node_57 | 0.4 | n |  | TRUE
35 | bus_LV_2183-3_1_2_node_46 | 0.4 | n |  | TRUE
36 | bus_LV_2183-3_1_2_node_45 | 0.4 | n |  | TRUE
37 | bus_LV_2183-3_1_2_node_47 | 0.4 | n |  | TRUE
38 | bus_LV_2183-3_1_2_node_49 | 0.4 | n |  | TRUE
39 | bus_LV_2183-3_1_2_node_54 | 0.4 | n |  | TRUE
40 | bus_MV_505_0_node_0 | 20 | n |  | TRUE

## load
| name | bus | p_mw | q_mvar | const_z_percent | const_i_percent | sn_mva | scaling | in_service | type
0 | LV_2183-3_1_2_load_25 | 2 | 0.0011147 | 0.00027936 | 0 | 0 |  | 1 | TRUE | wye
1 | LV_2183-3_1_2_load_18 | 4 | 0.0021984 | 0.00055098 | 0 | 0 |  | 1 | TRUE | wye
2 | LV_2183-3_1_2_load_27 | 5 | 0.0011419 | 0.00028619 | 0 | 0 |  | 1 | TRUE | wye
3 | LV_2183-3_1_2_load_15 | 6 | 0.0017543 | 0.00043967 | 0 | 0 |  | 1 | TRUE | wye
4 | LV_2183-3_1_2_load_16 | 7 | 0.0019858 | 0.0004977 | 0 | 0 |  | 1 | TRUE | wye
5 | LV_2183-3_1_2_load_24 | 9 | 0.0023552 | 0.00059026 | 0 | 0 |  | 1 | TRUE | wye
6 | LV_2183-3_1_2_load_22 | 10 | 0.0012047 | 0.00030191 | 0 | 0 |  | 1 | TRUE | wye
7 | LV_2183-3_1_2_load_35 | 11 | 0.0014238 | 0.00035683 | 0 | 0 |  | 1 | TRUE | wye
8 | LV_2183-3_1_2_load_23 | 13 | 0.0045985 | 0.0011525 | 0 | 0 |  | 1 | TRUE | wye
9 | LV_2183-3_1_2_load_44 | 14 | 0.0075433 | 0.0018905 | 0 | 0 |  | 1 | TRUE | wye
10 | LV_2183-3_1_2_load_26 | 15 | 0.0029414 | 0.00073719 | 0 | 0 |  | 1 | TRUE | wye
11 | LV_2183-3_1_2_load_43 | 16 | 0.0090619 | 0.0022711 | 0 | 0 |  | 1 | TRUE | wye
12 | LV_2183-3_1_2_load_36 | 17 | 0.0028554 | 0.00071563 | 0 | 0 |  | 1 | TRUE | wye
13 | LV_2183-3_1_2_load_28 | 18 | 0.0078968 | 0.0019791 | 0 | 0 |  | 1 | TRUE | wye
14 | LV_2183-3_1_2_load_29 | 19 | 0.017526 | 0.0043923 | 0 | 0 |  | 1 | TRUE | wye
15 | LV_2183-3_1_2_load_53 | 20 | 0.0058306 | 0.0014613 | 0 | 0 |  | 1 | TRUE | wye
16 | LV_2183-3_1_2_load_30 | 21 | 0.0038107 | 0.00095505 | 0 | 0 |  | 1 | TRUE | wye
17 | LV_2183-3_1_2_load_31 | 22 | 0.0034199 | 0.00085711 | 0 | 0 |  | 1 | TRUE | wye
18 | LV_2183-3_1_2_load_33 | 24 | 0.0030898 | 0.00077437 | 0 | 0 |  | 1 | TRUE | wye
19 | LV_2183-3_1_2_load_34 | 25 | 0.0040258 | 0.001009 | 0 | 0 |  | 1 | TRUE | wye
20 | LV_2183-3_1_2_load_39 | 26 | 0.0029621 | 0.00074237 | 0 | 0 |  | 1 | TRUE | wye
21 | LV_2183-3_1_2_load_50 | 27 | 0.0034151 | 0.00085591 | 0 | 0 |  | 1 | TRUE | wye
22 | LV_2183-3_1_2_load_37 | 29 | 0.00081289 | 0.00020373 | 0 | 0 |  | 1 | TRUE | wye
23 | LV_2183-3_1_2_load_38 | 30 | 0.0049611 | 0.0012434 | 0 | 0 |  | 1 | TRUE | wye
24 | LV_2183-3_1_2_load_42 | 32 | 0.0018398 | 0.00046109 | 0 | 0 |  | 1 | TRUE | wye
25 | LV_2183-3_1_2_load_48 | 33 | 0.0020233 | 0.00050709 | 0 | 0 |  | 1 | TRUE | wye
26 | LV_2183-3_1_2_load_57 | 34 | 0.0017422 | 0.00043664 | 0 | 0 |  | 1 | TRUE | wye
27 | LV_2183-3_1_2_load_47 | 37 | 0.015305 | 0.0038358 | 0 | 0 |  | 1 | TRUE | wye
28 | LV_2183-3_1_2_load_49 | 38 | 0.0051668 | 0.0012949 | 0 | 0 |  | 1 | TRUE | wye
29 | LV_2183-3_1_2_load_54 | 39 | 0.0047975 | 0.0012024 | 0 | 0 |  | 1 | TRUE | wye

## ext_grid
| name | bus | vm_pu | va_degree | slack_weight | in_service
0 |  | 16 | 1 | 0 | 1 | TRUE

## line
| name | std_type | from_bus | to_bus | length_km | r_ohm_per_km | x_ohm_per_km | c_nf_per_km | g_us_per_km | max_i_ka | df | parallel | type | in_service
0 | LV_2183-3_1_2_line_0 |  | 0 | 1 | 0.028182 | 0.125 | 0.08 | 261 | 0 | 0.364 | 1 | 1 | cs | TRUE
1 | LV_2183-3_1_2_line_1 |  | 0 | 2 | 0.015782 | 0.125 | 0.08 | 261 | 0 | 0.364 | 1 | 1 | cs | TRUE
2 | LV_2183-3_1_2_line_2 |  | 1 | 5 | 0.0117 | 0.125 | 0.08 | 261 | 0 | 0.364 | 1 | 1 | cs | TRUE
3 | LV_2183-3_1_2_line_3 |  | 1 | 3 | 0.017536 | 0.125 | 0.08 | 261 | 0 | 0.364 | 1 | 1 | cs | TRUE
4 | LV_2183-3_1_2_line_4 |  | 3 | 4 | 0.030404 | 0.125 | 0.08 | 261 | 0 | 0.364 | 1 | 1 | cs | TRUE
5 | LV_2183-3_1_2_line_5 |  | 4 | 12 | 0.010519 | 0.125 | 0.08 | 261 | 0 | 0.364 | 1 | 1 | cs | TRUE
6 | LV_2183-3_1_2_line_6 |  | 5 | 15 | 0.0091369 | 0.125 | 0.08 | 261 | 0 | 0.364 | 1 | 1 | cs | TRUE
7 | LV_2183-3_1_2_line_7 |  | 6 | 7 | 0.0083403 | 0.125 | 0.08 | 261 | 0 | 0.364 | 1 | 1 | cs | TRUE
8 | LV_2183-3_1_2_line_8 |  | 7 | 8 | 0.01672 | 0.125 | 0.08 | 261 | 0 | 0.364 | 1 | 1 | cs | TRUE
9 | LV_2183-3_1_2_line_9 |  | 8 | 9 | 0.030176 | 0.125 | 0.08 | 261 | 0 | 0.364 | 1 | 1 | cs | TRUE
10 | LV_2183-3_1_2_line_10 |  | 8 | 10 | 0.0076556 | 0.125 | 0.08 | 261 | 0 | 0.364 | 1 | 1 | cs | TRUE
11 | LV_2183-3_1_2_line_11 |  | 9 | 11 | 0.027535 | 0.125 | 0.08 | 261 | 0 | 0.364 | 1 | 1 | cs | TRUE
12 | LV_2183-3_1_2_line_12 |  | 10 | 12 | 0.044821 | 0.125 | 0.08 | 261 | 0 | 0.364 | 1 | 1 | cs | TRUE
13 | LV_2183-3_1_2_line_13 |  | 11 | 17 | 0.025221 | 0.125 | 0.08 | 261 | 0 | 0.364 | 1 | 1 | cs | TRUE
14 | LV_2183-3_1_2_line_14 |  | 12 | 13 | 0.024378 | 0.125 | 0.08 | 261 | 0 | 0.364 | 1 | 1 | cs | TRUE
15 | LV_2183-3_1_2_line_15 |  | 13 | 14 | 0.0032443 | 0.125 | 0.08 | 261 | 0 | 0.364 | 1 | 1 | cs | TRUE
16 | LV_2183-3_1_2_line_16 |  | 14 | 16 | 0.035626 | 0.125 | 0.08 | 261 | 0 | 0.364 | 1 | 1 | cs | TRUE
17 | LV_2183-3_1_2_line_17 |  | 15 | 18 | 0.014886 | 0.125 | 0.08 | 261 | 0 | 0.364 | 1 | 1 | cs | TRUE
18 | LV_2183-3_1_2_line_18 |  | 16 | 36 | 0.0077366 | 0.125 | 0.08 | 261 | 0 | 0.364 | 1 | 1 | cs | TRUE
19 | LV_2183-3_1_2_line_19 |  | 17 | 29 | 0.010881 | 0.125 | 0.08 | 261 | 0 | 0.364 | 1 | 1 | cs | TRUE
20 | LV_2183-3_1_2_line_20 |  | 18 | 19 | 0.0011944 | 0.125 | 0.08 | 261 | 0 | 0.364 | 1 | 1 | cs | TRUE
21 | LV_2183-3_1_2_line_21 |  | 19 | 20 | 0.10297 | 0.125 | 0.08 | 261 | 0 | 0.364 | 1 | 1 | cs | TRUE
22 | LV_2183-3_1_2_line_22 |  | 21 | 22 | 0.026734 | 0.125 | 0.08 | 261 | 0 | 0.364 | 1 | 1 | cs | TRUE
23 | LV_2183-3_1_2_line_23 |  | 21 | 23 | 0.016044 | 0.125 | 0.08 | 261 | 0 | 0.364 | 1 | 1 | cs | TRUE
24 | LV_2183-3_1_2_line_24 |  | 23 | 24 | 0.019031 | 0.125 | 0.08 | 261 | 0 | 0.364 | 1 | 1 | cs | TRUE
25 | LV_2183-3_1_2_line_25 |  | 23 | 25 | 0.020215 | 0.125 | 0.08 | 261 | 0 | 0.364 | 1 | 1 | cs | TRUE
26 | LV_2183-3_1_2_line_26 |  | 24 | 26 | 0.002178 | 0.125 | 0.08 | 261 | 0 | 0.364 | 1 | 1 | cs | TRUE
27 | LV_2183-3_1_2_line_27 |  | 25 | 27 | 0.034682 | 0.125 | 0.08 | 261 | 0 | 0.364 | 1 | 1 | cs | TRUE
28 | LV_2183-3_1_2_line_28 |  | 26 | 28 | 0.022201 | 0.125 | 0.08 | 261 | 0 | 0.364 | 1 | 1 | cs | TRUE
29 | LV_2183-3_1_2_line_29 |  | 28 | 31 | 0.012432 | 0.125 | 0.08 | 261 | 0 | 0.364 | 1 | 1 | cs | TRUE
30 | LV_2183-3_1_2_line_30 |  | 28 | 32 | 0.027763 | 0.125 | 0.08 | 261 | 0 | 0.364 | 1 | 1 | cs | TRUE
31 | LV_2183-3_1_2_line_31 |  | 29 | 30 | 0.013429 | 0.125 | 0.08 | 261 | 0 | 0.364 | 1 | 1 | cs | TRUE
32 | LV_2183-3_1_2_line_32 |  | 31 | 33 | 0.049723 | 0.125 | 0.08 | 261 | 0 | 0.364 | 1 | 1 | cs | TRUE
33 | LV_2183-3_1_2_line_33 |  | 32 | 34 | 0.032285 | 0.125 | 0.08 | 261 | 0 | 0.364 | 1 | 1 | cs | TRUE
34 | LV_2183-3_1_2_line_34 |  | 33 | 35 | 0.021937 | 0.125 | 0.08 | 261 | 0 | 0.364 | 1 | 1 | cs | TRUE
35 | LV_2183-3_1_2_line_35 |  | 35 | 38 | 0.04464 | 0.125 | 0.08 | 261 | 0 | 0.364 | 1 | 1 | cs | TRUE
36 | LV_2183-3_1_2_line_36 |  | 35 | 36 | 0.005665 | 0.125 | 0.08 | 261 | 0 | 0.364 | 1 | 1 | cs | TRUE
37 | LV_2183-3_1_2_line_37 |  | 36 | 37 | 0.036407 | 0.125 | 0.08 | 261 | 0 | 0.364 | 1 | 1 | cs | TRUE
38 | LV_2183-3_1_2_line_38 |  | 37 | 39 | 0.021797 | 0.125 | 0.08 | 261 | 0 | 0.364 | 1 | 1 | cs | TRUE

## trafo
| name | std_type | hv_bus | lv_bus | sn_mva | vn_hv_kv | vn_lv_kv | vk_percent | vkr_percent | pfe_kw | i0_percent | shift_degree | tap_side | tap_neutral | tap_min | tap_max | tap_step_percent | tap_step_degree | tap_pos | tap_phase_shifter | parallel | df | in_service
0 | LV_2183-3_1_2_trafo_43 | 0.63 MVA 20/0.4 kV | 40 | 16 | 0.63 | 20 | 0.4 | 6 | 1.206 | 1.65 | 0.2619 | 150 | hv | 0 | -2 | 2 | 2.5 | 0 | 0 | FALSE | 1 | 1 | TRUE

## line_geodata
| x0 | y0 | x1 | y1 | x2 | y2 | x3 | y3 | x4 | y4
0 | 2574967.4933 | 1184336.9661 | 2574965.5938 | 1184344.4891 | 2574962.9994 | 1184353.7493 | 2574959.9364 | 1184364.112
1 | 2574959.9364 | 1184364.112 | 2574975.0343 | 1184368.7093
2 | 2574967.4933 | 1184336.9661 | 2574977.863 | 1184342.3841
3 | 2574966.6495 | 1184319.5939 | 2574968.2546 | 1184331.0265 | 2574967.4933 | 1184336.9661
4 | 2574966.6495 | 1184319.5939 | 2574981.3456 | 1184316.6752 | 2574987.3879 | 1184316.0162 | 2574994.4213 | 1184316.8872 | 2574996.635 | 1184317.3217
5 | 2575006.957 | 1184319.3471 | 2575005.9639 | 1184319.1511 | 2574999.1346 | 1184317.8124 | 2574996.635 | 1184317.3217
6 | 2574985.9611 | 1184346.6153 | 2574977.863 | 1184342.3841
7 | 2575019.1011 | 1184269.9627 | 2575026.5313 | 1184273.751
8 | 2575041.8513 | 1184280.4363 | 2575028.5237 | 1184274.7668 | 2575026.5313 | 1184273.751
9 | 2575041.8513 | 1184280.4363 | 2575047.6934 | 1184266.549 | 2575051.4955 | 1184251.9256
10 | 2575041.8513 | 1184280.4363 | 2575037.9141 | 1184287.0018
11 | 2575057.1984 | 1184225.0543 | 2575057.1984 | 1184225.0543 | 2575056.3247 | 1184233.3511 | 2575051.4955 | 1184251.9256
12 | 2575006.957 | 1184319.3471 | 2575009.4632 | 1184316.335 | 2575012.3491 | 1184312.8656 | 2575037.5005 | 1184287.6916 | 2575037.9141 | 1184287.0018
13 | 2575057.1984 | 1184225.0543 | 2575054.1544 | 1184219.9421 | 2575036.7247 | 1184211.7218 | 2575036.7247 | 1184211.7218
14 | 2575006.957 | 1184319.3471 | 2575031.0249 | 1184323.2197
15 | 2575031.0249 | 1184323.2197 | 2575034.2281 | 1184323.7351
16 | 2575069.5167 | 1184328.596 | 2575044.3978 | 1184325.3714 | 2575034.2281 | 1184323.7351
17 | 2574999.1544 | 1184353.5087 | 2574985.9611 | 1184346.6153
18 | 2575077.1903 | 1184329.581 | 2575069.5167 | 1184328.596
19 | 2575038.5805 | 1184201.7329 | 2575035.5049 | 1184208.414 | 2575036.7247 | 1184211.7218
20 | 2574999.1544 | 1184353.5087 | 2574999.1544 | 1184353.5087 | 2574998.8707 | 1184354.6689
21 | 2574998.8707 | 1184354.6689 | 2574993.8715 | 1184375.1088 | 2574997.4824 | 1184382.5309 | 2575069.5581 | 1184397.803
22 | 2575183.7167 | 1184288.6234 | 2575210.4501 | 1184288.7655
23 | 2575167.6733 | 1184288.5381 | 2575183.7167 | 1184288.6234
24 | 2575167.6733 | 1184288.5381 | 2575167.361 | 1184307.5661
25 | 2575167.6733 | 1184288.5381 | 2575147.4586 | 1184288.3722
26 | 2575167.3252 | 1184309.7439 | 2575167.361 | 1184307.5661
27 | 2575112.7775 | 1184288.0876 | 2575147.4586 | 1184288.3722
28 | 2575166.9609 | 1184331.9415 | 2575167.3252 | 1184309.7439
29 | 2575166.9609 | 1184331.9415 | 2575154.4955 | 1184331.671
30 | 2575166.9609 | 1184331.9415 | 2575187.2413 | 1184332.0017 | 2575194.7239 | 1184332.0264
31 | 2575044.1961 | 1184189.5345 | 2575038.5805 | 1184201.7329
32 | 2575154.4955 | 1184331.671 | 2575107.7714 | 1184330.6318 | 2575104.7855 | 1184330.5577
33 | 2575227.0068 | 1184332.2401 | 2575222.9858 | 1184332.1199 | 2575194.7239 | 1184332.0264
34 | 2575082.8556 | 1184330.0132 | 2575104.7855 | 1184330.5577
35 | 2575082.8556 | 1184330.0132 | 2575072.8416 | 1184362.9278 | 2575082.7824 | 1184365.4876
36 | 2575077.1903 | 1184329.581 | 2575082.8556 | 1184330.0132
37 | 2575077.1903 | 1184329.581 | 2575066.2256 | 1184364.2975
38 | 2575066.2256 | 1184364.2975 | 2575062.0866 | 1184377.4025 | 2575054.3039 | 1184375.329

## bus_geodata
| x | y | coords
0 | 2574959.9364 | 1184364.112
1 | 2574967.4933 | 1184336.9661
2 | 2574975.0343 | 1184368.7093
3 | 2574966.6495 | 1184319.5939
4 | 2574996.635 | 1184317.3217
5 | 2574977.863 | 1184342.3841
6 | 2575019.1011 | 1184269.9627
7 | 2575026.5313 | 1184273.751
8 | 2575041.8513 | 1184280.4363
9 | 2575051.4955 | 1184251.9256
10 | 2575037.9141 | 1184287.0019
11 | 2575057.1984 | 1184225.0543
12 | 2575006.957 | 1184319.3471
13 | 2575031.0249 | 1184323.2197
14 | 2575034.2281 | 1184323.7351
15 | 2574985.9611 | 1184346.6153
16 | 2575069.5167 | 1184328.596
17 | 2575036.7247 | 1184211.7218
18 | 2574999.1544 | 1184353.5087
19 | 2574998.8707 | 1184354.6689
20 | 2575069.5581 | 1184397.803
21 | 2575183.7167 | 1184288.6234
22 | 2575210.4501 | 1184288.7655
23 | 2575167.6733 | 1184288.5381
24 | 2575167.361 | 1184307.5661
25 | 2575147.4586 | 1184288.3722
26 | 2575167.3252 | 1184309.7439
27 | 2575112.7775 | 1184288.0876
28 | 2575166.9609 | 1184331.9415
29 | 2575038.5805 | 1184201.7329
30 | 2575044.1961 | 1184189.5345
31 | 2575154.4955 | 1184331.671
32 | 2575194.7239 | 1184332.0264
33 | 2575104.7855 | 1184330.5577
34 | 2575227.0068 | 1184332.2401
35 | 2575082.8556 | 1184330.0132
36 | 2575077.1903 | 1184329.581
37 | 2575066.2256 | 1184364.2975
38 | 2575082.7824 | 1184365.4876
39 | 2575054.3039 | 1184375.329
40 | 2575069.5167 | 1184328.596

## line_std_types
| c_nf_per_km | r_ohm_per_km | x_ohm_per_km | max_i_ka | type | q_mm2 | alpha | voltage_rating
NAYY 4x50 SE | 210 | 0.642 | 0.083 | 0.142 | cs | 50 | 0.00403 | LV
NAYY 4x120 SE | 264 | 0.225 | 0.08 | 0.242 | cs | 120 | 0.00403 | LV
NAYY 4x150 SE | 261 | 0.208 | 0.08 | 0.27 | cs | 150 | 0.00403 | LV
NA2XS2Y 1x95 RM/25 12/20 kV | 216 | 0.313 | 0.132 | 0.252 | cs | 95 | 0.00403 | MV
NA2XS2Y 1x185 RM/25 12/20 kV | 273 | 0.161 | 0.117 | 0.362 | cs | 185 | 0.00403 | MV
NA2XS2Y 1x240 RM/25 12/20 kV | 304 | 0.122 | 0.112 | 0.421 | cs | 240 | 0.00403 | MV
NA2XS2Y 1x95 RM/25 6/10 kV | 315 | 0.313 | 0.123 | 0.249 | cs | 95 | 0.00403 | MV
NA2XS2Y 1x185 RM/25 6/10 kV | 406 | 0.161 | 0.11 | 0.358 | cs | 185 | 0.00403 | MV
NA2XS2Y 1x240 RM/25 6/10 kV | 456 | 0.122 | 0.105 | 0.416 | cs | 240 | 0.00403 | MV
NA2XS2Y 1x150 RM/25 12/20 kV | 250 | 0.206 | 0.116 | 0.319 | cs | 150 | 0.00403 | MV
NA2XS2Y 1x120 RM/25 12/20 kV | 230 | 0.253 | 0.119 | 0.283 | cs | 120 | 0.00403 | MV
NA2XS2Y 1x70 RM/25 12/20 kV | 190 | 0.443 | 0.132 | 0.22 | cs | 70 | 0.00403 | MV
NA2XS2Y 1x150 RM/25 6/10 kV | 360 | 0.206 | 0.11 | 0.315 | cs | 150 | 0.00403 | MV
NA2XS2Y 1x120 RM/25 6/10 kV | 340 | 0.253 | 0.113 | 0.28 | cs | 120 | 0.00403 | MV
NA2XS2Y 1x70 RM/25 6/10 kV | 280 | 0.443 | 0.123 | 0.217 | cs | 70 | 0.00403 | MV
N2XS(FL)2Y 1x120 RM/35 64/110 kV | 112 | 0.153 | 0.166 | 0.366 | cs | 120 | 0.00393 | HV
N2XS(FL)2Y 1x185 RM/35 64/110 kV | 125 | 0.099 | 0.156 | 0.457 | cs | 185 | 0.00393 | HV
N2XS(FL)2Y 1x240 RM/35 64/110 kV | 135 | 0.075 | 0.149 | 0.526 | cs | 240 | 0.00393 | HV
N2XS(FL)2Y 1x300 RM/35 64/110 kV | 144 | 0.06 | 0.144 | 0.588 | cs | 300 | 0.00393 | HV
15-AL1/3-ST1A 0.4 | 11 | 1.8769 | 0.35 | 0.105 | ol | 16 | 0.00403 | LV
24-AL1/4-ST1A 0.4 | 11.25 | 1.2012 | 0.335 | 0.14 | ol | 24 | 0.00403 | LV
48-AL1/8-ST1A 0.4 | 12.2 | 0.5939 | 0.3 | 0.21 | ol | 48 | 0.00403 | LV
94-AL1/15-ST1A 0.4 | 13.2 | 0.306 | 0.29 | 0.35 | ol | 94 | 0.00403 | LV
34-AL1/6-ST1A 10.0 | 9.7 | 0.8342 | 0.36 | 0.17 | ol | 34 | 0.00403 | MV
48-AL1/8-ST1A 10.0 | 10.1 | 0.5939 | 0.35 | 0.21 | ol | 48 | 0.00403 | MV
70-AL1/11-ST1A 10.0 | 10.4 | 0.4132 | 0.339 | 0.29 | ol | 70 | 0.00403 | MV
94-AL1/15-ST1A 10.0 | 10.75 | 0.306 | 0.33 | 0.35 | ol | 94 | 0.00403 | MV
122-AL1/20-ST1A 10.0 | 11.1 | 0.2376 | 0.323 | 0.41 | ol | 122 | 0.00403 | MV
149-AL1/24-ST1A 10.0 | 11.25 | 0.194 | 0.315 | 0.47 | ol | 149 | 0.00403 | MV
34-AL1/6-ST1A 20.0 | 9.15 | 0.8342 | 0.382 | 0.17 | ol | 34 | 0.00403 | MV
48-AL1/8-ST1A 20.0 | 9.5 | 0.5939 | 0.372 | 0.21 | ol | 48 | 0.00403 | MV
70-AL1/11-ST1A 20.0 | 9.7 | 0.4132 | 0.36 | 0.29 | ol | 70 | 0.00403 | MV
94-AL1/15-ST1A 20.0 | 10 | 0.306 | 0.35 | 0.35 | ol | 94 | 0.00403 | MV
122-AL1/20-ST1A 20.0 | 10.3 | 0.2376 | 0.344 | 0.41 | ol | 122 | 0.00403 | MV
149-AL1/24-ST1A 20.0 | 10.5 | 0.194 | 0.337 | 0.47 | ol | 149 | 0.00403 | MV
184-AL1/30-ST1A 20.0 | 10.75 | 0.1571 | 0.33 | 0.535 | ol | 184 | 0.00403 | MV
243-AL1/39-ST1A 20.0 | 11 | 0.1188 | 0.32 | 0.645 | ol | 243 | 0.00403 | MV
48-AL1/8-ST1A 110.0 | 8 | 0.5939 | 0.46 | 0.21 | ol | 48 | 0.00403 | HV
70-AL1/11-ST1A 110.0 | 8.4 | 0.4132 | 0.45 | 0.29 | ol | 70 | 0.00403 | HV
94-AL1/15-ST1A 110.0 | 8.65 | 0.306 | 0.44 | 0.35 | ol | 94 | 0.00403 | HV
122-AL1/20-ST1A 110.0 | 8.5 | 0.2376 | 0.43 | 0.41 | ol | 122 | 0.00403 | HV
149-AL1/24-ST1A 110.0 | 8.75 | 0.194 | 0.41 | 0.47 | ol | 149 | 0.00403 | HV
184-AL1/30-ST1A 110.0 | 8.8 | 0.1571 | 0.4 | 0.535 | ol | 184 | 0.00403 | HV
243-AL1/39-ST1A 110.0 | 9 | 0.1188 | 0.39 | 0.645 | ol | 243 | 0.00403 | HV
305-AL1/39-ST1A 110.0 | 9.2 | 0.0949 | 0.38 | 0.74 | ol | 305 | 0.00403 | HV
490-AL1/64-ST1A 110.0 | 9.75 | 0.059 | 0.37 | 0.96 | ol | 490 | 0.00403 | HV
679-AL1/86-ST1A 110.0 | 9.95 | 0.042 | 0.36 | 1.15 | ol | 679 | 0.00403 | HV
490-AL1/64-ST1A 220.0 | 10 | 0.059 | 0.285 | 0.96 | ol | 490 | 0.00403 | HV
679-AL1/86-ST1A 220.0 | 11.7 | 0.042 | 0.275 | 1.15 | ol | 679 | 0.00403 | HV
490-AL1/64-ST1A 380.0 | 11 | 0.059 | 0.253 | 0.96 | ol | 490 | 0.00403 | HV
679-AL1/86-ST1A 380.0 | 14.6 | 0.042 | 0.25 | 1.15 | ol | 679 | 0.00403 | HV

## trafo_std_types
| i0_percent | pfe_kw | vkr_percent | sn_mva | vn_lv_kv | vn_hv_kv | vk_percent | shift_degree | vector_group | tap_side | tap_neutral | tap_min | tap_max | tap_step_degree | tap_step_percent | tap_phase_shifter
160 MVA 380/110 kV | 0.06 | 60 | 0.25 | 160 | 110 | 380 | 12.2 | 0 | Yy0 | hv | 0 | -9 | 9 | 0 | 1.5 | FALSE
100 MVA 220/110 kV | 0.06 | 55 | 0.26 | 100 | 110 | 220 | 12 | 0 | Yy0 | hv | 0 | -9 | 9 | 0 | 1.5 | FALSE
63 MVA 110/20 kV | 0.04 | 22 | 0.32 | 63 | 20 | 110 | 18 | 150 | YNd5 | hv | 0 | -9 | 9 | 0 | 1.5 | FALSE
40 MVA 110/20 kV | 0.05 | 18 | 0.34 | 40 | 20 | 110 | 16.2 | 150 | YNd5 | hv | 0 | -9 | 9 | 0 | 1.5 | FALSE
25 MVA 110/20 kV | 0.07 | 14 | 0.41 | 25 | 20 | 110 | 12 | 150 | YNd5 | hv | 0 | -9 | 9 | 0 | 1.5 | FALSE
63 MVA 110/10 kV | 0.04 | 22 | 0.32 | 63 | 10 | 110 | 18 | 150 | YNd5 | hv | 0 | -9 | 9 | 0 | 1.5 | FALSE
40 MVA 110/10 kV | 0.05 | 18 | 0.34 | 40 | 10 | 110 | 16.2 | 150 | YNd5 | hv | 0 | -9 | 9 | 0 | 1.5 | FALSE
25 MVA 110/10 kV | 0.07 | 14 | 0.41 | 25 | 10 | 110 | 12 | 150 | YNd5 | hv | 0 | -9 | 9 | 0 | 1.5 | FALSE
0.25 MVA 20/0.4 kV | 0.32 | 0.8 | 1.44 | 0.25 | 0.4 | 20 | 6 | 150 | Yzn5 | hv | 0 | -2 | 2 | 0 | 2.5 | FALSE
0.4 MVA 20/0.4 kV | 0.3375 | 1.35 | 1.425 | 0.4 | 0.4 | 20 | 6 | 150 | Dyn5 | hv | 0 | -2 | 2 | 0 | 2.5 | FALSE
0.63 MVA 20/0.4 kV | 0.2619 | 1.65 | 1.206 | 0.63 | 0.4 | 20 | 6 | 150 | Dyn5 | hv | 0 | -2 | 2 | 0 | 2.5 | FALSE
0.25 MVA 10/0.4 kV | 0.24 | 0.6 | 1.2 | 0.25 | 0.4 | 10 | 4 | 150 | Dyn5 | hv | 0 | -2 | 2 | 0 | 2.5 | FALSE
0.4 MVA 10/0.4 kV | 0.2375 | 0.95 | 1.325 | 0.4 | 0.4 | 10 | 4 | 150 | Dyn5 | hv | 0 | -2 | 2 | 0 | 2.5 | FALSE
0.63 MVA 10/0.4 kV | 0.1873 | 1.18 | 1.0794 | 0.63 | 0.4 | 10 | 4 | 150 | Dyn5 | hv | 0 | -2 | 2 | 0 | 2.5 | FALSE

## trafo3w_std_types
| sn_hv_mva | sn_mv_mva | sn_lv_mva | vn_hv_kv | vn_mv_kv | vn_lv_kv | vk_hv_percent | vk_mv_percent | vk_lv_percent | vkr_hv_percent | vkr_mv_percent | vkr_lv_percent | pfe_kw | i0_percent | shift_mv_degree | shift_lv_degree | vector_group | tap_side | tap_neutral | tap_min | tap_max | tap_step_percent
63/25/38 MVA 110/20/10 kV | 63 | 25 | 38 | 110 | 20 | 10 | 10.4 | 10.4 | 10.4 | 0.28 | 0.32 | 0.35 | 35 | 0.89 | 0 | 0 | YN0yn0yn0 | hv | 0 | -10 | 10 | 1.2
63/25/38 MVA 110/10/10 kV | 63 | 25 | 38 | 110 | 10 | 10 | 10.4 | 10.4 | 10.4 | 0.28 | 0.32 | 0.35 | 35 | 0.89 | 0 | 0 | YN0yn0yn0 | hv | 0 | -10 | 10 | 1.2

## fuse_std_types
| fuse_type | i_rated_a | t_avg | t_min | t_total | x_avg | x_min | x_total
HV 100A | HV 100A | 100 | 0 | [10.0, 3.64, 0.854, 0.281, 0.1, 0.0531, 0.022, 0.01] | [10.0, 4.267, 1.21, 0.403, 0.1, 0.058, 0.022, 0.01] | 0 | [300.0, 350.0, 450.0, 550.0, 700.0, 850.0, 1200.0, 1752.0] | [600.0, 700.0, 900.0, 1150.0, 1665.0, 2000.0, 3000.0, 4313.0]
HV 10A | HV 10A | 10 | 0 | [10.0, 1675.0, 0.344, 0.156, 0.1, 0.0417, 0.0171, 0.01] | [10.0, 1.3, 0.3, 0.155, 0.1, 0.0555, 0.023, 0.01] | 0 | [30.0, 32.0, 35.0, 37.0, 39.0, 50.0, 70.0, 88.0] | [60.0, 70.0, 80.0, 87.0, 94.0, 110.0, 150.0, 216.0]
HV 125A | HV 125A | 125 | 0 | [10.0, 1.82, 0.344, 0.1, 0.0467, 0.0269, 0.01] | [10.0, 2.478, 0.426, 0.1, 0.0427, 0.0211, 0.01] | 0 | [375.0, 500.0, 700.0, 925.0, 1200.0, 1500.0, 2341.0] | [750.0, 1000.0, 1500.0, 2200.0, 3000.0, 4000.0, 5765.0]
HV 160A | HV 160A | 160 | 0 | [10.0, 4.15, 1.03, 0.198, 0.1, 0.051, 0.0172, 0.01] | [10.0, 2.3, 0.734, 0.274, 0.1, 0.046, 0.0177, 0.01] | 0 | [480.0, 550.0, 700.0, 1000.0, 1260.0, 1600.0, 2500.0, 3227.0] | [960.0, 1300.0, 1700.0, 2200.0, 2996.0, 4000.0, 6000.0, 7946.0]
HV 16A | HV 16A | 16 | 0 | [10.0, 0.352, 0.164, 0.1, 0.0649, 0.0342, 0.01] | [10.0, 2.34, 0.722, 0.181, 0.1, 0.055, 0.0296, 0.01] | 0 | [48.0, 60.0, 65.0, 71.0, 80.0, 100.0, 162.0] | [96.0, 110.0, 125.0, 150.0, 168.0, 200.0, 250.0, 398.0]
HV 200A | HV 200A | 200 | 0 | [10.0, 4.267, 1.21, 0.403, 0.1, 0.058, 0.022, 0.01] | [10.0, 3.73, 1.654, 0.328, 0.1, 0.0531, 0.019, 0.01] | 0 | [600.0, 700.0, 900.0, 1150.0, 1665.0, 2000.0, 3000.0, 4313.0] | [1200.0, 1500.0, 1800.0, 2700.0, 3960.0, 5000.0, 7500.0, 10620.0]
HV 20A | HV 20A | 20 | 0 | [10.0, 1.3, 0.3, 0.155, 0.1, 0.0555, 0.023, 0.01] | [10.0, 1.3, 0.161, 0.1, 0.0611, 0.0399, 0.0141, 0.01] | 0 | [60.0, 70.0, 80.0, 87.0, 94.0, 110.0, 150.0, 216.0] | [120.0, 150.0, 200.0, 223.0, 260.0, 300.0, 450.0, 532.0]
HV 25A | HV 25A | 25 | 0 | [10.0, 2.512, 0.833, 0.299, 0.1, 0.0372, 0.0223, 0.01] | [10.0, 3.125, 0.597, 0.198, 0.1, 0.0378, 0.022, 0.01] | 0 | [75.0, 82.0, 90.0, 100.0, 124.0, 170.0, 200.0, 289.0] | [150.0, 170.0, 210.0, 250.0, 294.0, 400.0, 500.0, 711.0]
HV 31.5A | HV 31.5A | 31.5 | 0 | [10.0, 2.34, 0.722, 0.181, 0.1, 0.055, 0.0296, 0.01] | [10.0, 2.84, 0.368, 0.164, 0.1, 0.0621, 0.0378, 0.0195, 0.01] | 0 | [95.0, 110.0, 125.0, 150.0, 165.0, 200.0, 250.0, 390.0] | [189.0, 220.0, 300.0, 350.0, 393.0, 450.0, 530.0, 700.0, 960.0]
HV 40A | HV 40A | 40 | 0 | [10.0, 1.3, 0.161, 0.1, 0.0611, 0.0399, 0.0141, 0.01] | [10.0, 2.05, 0.369, 0.198, 0.1, 0.051, 0.0298, 0.01] | 0 | [120.0, 150.0, 200.0, 223.0, 260.0, 300.0, 450.0, 532.0] | [240.0, 300.0, 400.0, 450.0, 530.0, 650.0, 800.0, 1311.0]
HV 50A | HV 50A | 50 | 0 | [10.0, 3.215, 0.597, 0.198, 0.1, 0.0378, 0.022, 0.01] | [10.0, 3.64, 0.854, 0.281, 0.1, 0.0531, 0.022, 0.01] | 0 | [150.0, 170.0, 210.0, 250.0, 294.0, 400.0, 500.0, 711.0] | [300.0, 350.0, 450.0, 550.0, 700.0, 850.0, 1200.0, 1752.0]
HV 6.3A | HV 6.3A | 6.3 | 0 | [10.0, 1.39, 0.344, 0.168, 0.1, 0.056, 0.0263, 0.01] | [10.0, 1.711, 0.516, 0.198, 0.1, 0.0634, 0.0303, 0.01] | 0 | [19.0, 19.5, 20.4, 20.8, 22.0, 25.0, 32.0, 48.0] | [38.0, 40.0, 43.0, 48.0, 53.0, 60.0, 75.0, 118.0]
HV 63A | HV 63A | 63 | 0 | [10.0, 2.84, 0.368, 0.164, 0.1, 0.0621, 0.0378, 0.0195, 0.01] | [10.0, 1.82, 0.344, 0.1, 0.0467, 0.0269, 0.01] | 0 | [189.0, 220.0, 300.0, 350.0, 393.0, 450.0, 530.0, 700.0, 961.0] | [378.0, 500.0, 700.0, 934.0, 1200.0, 1500.0, 2366.0]
HV 80A | HV 80A | 80 | 0 | [10.0, 2.05, 0.369, 0.198, 0.1, 0.051, 0.0298, 0.01] | [10.0, 4.15, 1.03, 0.198, 0.1, 0.051, 0.0172, 0.01] | 0 | [240.0, 300.0, 400.0, 450.0, 530.0, 650.0, 800.0, 1311.0] | [480.0, 550.0, 700.0, 1000.0, 1260.0, 1600.0, 2500.0, 3227.0]
Siemens NH-1-100 | Siemens NH-1-100 | 100 | [5400.0, 2000.0, 400.0, 20.0, 1.0, 0.2, 0.012, 0.004] | 0 | 0 | [150.0, 190.0, 250.0, 430.0, 900.0, 1250.0, 2700.0, 3600.0] | 0 | 0
Siemens NH-1-125 | Siemens NH-1-125 | 125 | [4800.0, 120.0, 7.0, 0.1, 0.004] | 0 | 0 | [180.0, 400.0, 740.0, 2000.0, 4250.0] | 0 | 0
Siemens NH-1-16 | Siemens NH-1-16 | 16 | [4000.0, 400.0, 2.0, 0.1, 0.04, 0.01] | 0 | 0 | [26.0, 35.0, 75.0, 150.0, 200.0, 300.0] | 0 | 0
Siemens NH-1-160 | Siemens NH-1-160 | 160 | [4800.0, 120.0, 7.0, 0.1, 0.004] | 0 | 0 | [210.0, 500.0, 900.0, 2300.0, 5000.0] | 0 | 0
Siemens NH-1-25 | Siemens NH-1-25 | 25 | [4000.0, 1000.0, 10.0, 0.2, 0.02, 0.01] | 0 | 0 | [40.0, 50.0, 100.0, 210.0, 400.0, 500.0] | 0 | 0
Siemens NH-1-50 | Siemens NH-1-50 | 50 | [4000.0, 40.0, 4.0, 1.0, 0.02, 0.01] | 0 | 0 | [86.0, 200.0, 300.0, 400.0, 1000.0, 1280.0] | 0 | 0
Siemens NH-1-63 | Siemens NH-1-63 | 63 | [4000.0, 100.0, 10.0, 2.0, 0.04, 0.01] | 0 | 0 | [100.0, 200.0, 300.0, 400.0, 1000.0, 1500.0] | 0 | 0
Siemens NH-1-80 | Siemens NH-1-80 | 80 | [4800.0, 120.0, 7.0, 0.1, 0.01] | 0 | 0 | [150.58, 250.0, 450.0, 1150.0, 2470.0] | 0 | 0
Siemens NH-2-1000 | Siemens NH-2-1000 | 1000 | [4800.0, 120.0, 7.0, 0.1, 0.004] | 0 | 0 | [1900.0, 3500.0, 8400.0, 24000.0, 52000.0] | 0 | 0
Siemens NH-2-200 | Siemens NH-2-200 | 200 | [4800.0, 120.0, 7.0, 0.1, 0.004] | 0 | 0 | [280.0, 650.0, 1200.0, 3000.0, 7000.0] | 0 | 0
Siemens NH-2-224 | Siemens NH-2-224 | 224 | [4800.0, 120.0, 7.0, 0.2, 0.04, 0.004] | 0 | 0 | [400.0, 750.0, 1453.0, 3025.0, 4315.0, 7600.0] | 0 | 0
Siemens NH-2-250 | Siemens NH-2-250 | 250 | [4800.0, 120.0, 7.0, 0.1, 0.004] | 0 | 0 | [450.0, 800.0, 1650.0, 4000.0, 8500.0] | 0 | 0
Siemens NH-2-315 | Siemens NH-2-315 | 315 | [4800.0, 120.0, 7.0, 0.1, 0.004] | 0 | 0 | [550.0, 920.0, 1900.0, 5000.0, 11000.0] | 0 | 0
Siemens NH-2-355 | Siemens NH-2-355 | 355 | [4800.0, 120.0, 6.0, 0.1, 0.004] | 0 | 0 | [650.0, 1116.27, 2350.0, 5840.0, 12790.0] | 0 | 0
Siemens NH-2-400 | Siemens NH-2-400 | 400 | [4800.0, 120.0, 7.0, 0.1, 0.004] | 0 | 0 | [720.0, 1350.0, 2800.0, 6500.0, 15000.0] | 0 | 0
Siemens NH-2-425 | Siemens NH-2-425 | 425 | [4800.0, 120.0, 7.0, 0.1, 0.004] | 0 | 0 | [850.0, 1500.0, 3050.0, 7500.0, 16500.0] | 0 | 0
Siemens NH-2-630 | Siemens NH-2-630 | 630 | [4800.0, 120.0, 7.0, 0.1, 0.004] | 0 | 0 | [1200.0, 2000.0, 4800.0, 12000.0, 26000.0] | 0 | 0

## res_bus
| vm_pu | va_degree | p_mw | q_mvar
0 | 0.99437 | -0.10826 | 0 | 0
1 | 0.9944 | -0.10771 | 0 | 0
2 | 0.99435 | -0.10857 | 0.0011147 | 0.00027936
3 | 0.99498 | -0.096443 | 0 | 0
4 | 0.99599 | -0.076947 | 0.0021984 | 0.00055098
5 | 0.99402 | -0.115 | 0.0011419 | 0.00028619
6 | 0.99547 | -0.087007 | 0.0017543 | 0.00043967
7 | 0.99548 | -0.086749 | 0.0019858 | 0.0004977
8 | 0.99554 | -0.085649 | 0 | 0
9 | 0.9952 | -0.092238 | 0.0023552 | 0.00059026
10 | 0.99565 | -0.083475 | 0.0012047 | 0.00030191
11 | 0.99495 | -0.097111 | 0.0014238 | 0.00035683
12 | 0.99636 | -0.069805 | 0 | 0
13 | 0.99761 | -0.04586 | 0.0045985 | 0.0011525
14 | 0.99779 | -0.042417 | 0.0075433 | 0.0018905
15 | 0.99373 | -0.12051 | 0.0029414 | 0.00073719
16 | 1 | 0 | -0.12182 | -0.030275
17 | 0.99475 | -0.10094 | 0.0028554 | 0.00071563
18 | 0.99331 | -0.12873 | 0.0078968 | 0.0019791
19 | 0.99328 | -0.12922 | 0.017526 | 0.0043923
20 | 0.99273 | -0.13983 | 0.0058306 | 0.0014613
21 | 0.99676 | -0.062265 | 0.0038107 | 0.00095505
22 | 0.99668 | -0.06387 | 0.0034199 | 0.00085711
23 | 0.99687 | -0.06023 | 0 | 0
24 | 0.99712 | -0.055333 | 0.0030898 | 0.00077437
25 | 0.99673 | -0.062869 | 0.0040258 | 0.001009
26 | 0.99716 | -0.054655 | 0.0029621 | 0.00074237
27 | 0.99662 | -0.064948 | 0.0034151 | 0.00085591
28 | 0.99758 | -0.046592 | 0 | 0
29 | 0.99469 | -0.10205 | 0.00081289 | 0.00020373
30 | 0.99463 | -0.10323 | 0.0049611 | 0.0012434
31 | 0.99785 | -0.0413 | 0 | 0
32 | 0.99749 | -0.048335 | 0.0018398 | 0.00046109
33 | 0.99895 | -0.020162 | 0.0020233 | 0.00050709
34 | 0.99743 | -0.04932 | 0.0017422 | 0.00043664
35 | 0.99948 | -0.010076 | 0 | 0
36 | 0.99964 | -0.006962 | 0 | 0
37 | 0.99897 | -0.019737 | 0.015305 | 0.0038358
38 | 0.99927 | -0.014101 | 0.0051668 | 0.0012949
39 | 0.99888 | -0.021563 | 0.0047975 | 0.0012024
40 | 0.99998 | 149.9956 | 0 | 0

## res_line
| p_from_mw | q_from_mvar | p_to_mw | q_to_mvar | pl_mw | ql_mvar | i_from_ka | i_to_ka | i_ka | vm_from_pu | va_from_degree | vm_to_pu | va_to_degree | loading_percent
0 | -0.0011147 | -0.00027917 | 0.0011147 | 0.00027882 | 2.9401e-08 | -3.4677e-07 | 0.001668 | 0.0016679 | 0.001668 | 0.99437 | -0.10826 | 0.9944 | -0.10771 | 0.45824
1 | 0.0011147 | 0.00027917 | -0.0011147 | -0.00027936 | 1.6467e-08 | -1.9418e-07 | 0.001668 | 0.0016681 | 0.0016681 | 0.99437 | -0.10826 | 0.99435 | -0.10857 | 0.45826
2 | 0.035373 | 0.008878 | -0.035361 | -0.0088703 | 1.2295e-05 | 7.7172e-06 | 0.052937 | 0.052937 | 0.052937 | 0.9944 | -0.10771 | 0.99402 | -0.115 | 14.5432
3 | -0.036488 | -0.0091568 | 0.036508 | 0.0091692 | 1.9608e-05 | 1.2321e-05 | 0.054605 | 0.054605 | 0.054605 | 0.9944 | -0.10771 | 0.99498 | -0.096443 | 15.0014
4 | -0.036508 | -0.0091692 | 0.036542 | 0.0091905 | 3.3996e-05 | 2.1362e-05 | 0.054605 | 0.054605 | 0.054605 | 0.99498 | -0.096443 | 0.99599 | -0.076947 | 15.0014
5 | -0.03874 | -0.0097415 | 0.038753 | 0.0097498 | 1.3219e-05 | 8.3232e-06 | 0.057889 | 0.057889 | 0.057889 | 0.99599 | -0.076947 | 0.99636 | -0.069805 | 15.9037
6 | 0.034219 | 0.0085841 | -0.03421 | -0.0085785 | 8.9918e-06 | 5.6363e-06 | 0.051228 | 0.051228 | 0.051228 | 0.99402 | -0.115 | 0.99373 | -0.12051 | 14.0736
7 | -0.0017543 | -0.00043967 | 0.0017543 | 0.00043957 | 2.1506e-08 | -9.4667e-08 | 0.0026223 | 0.0026223 | 0.0026223 | 0.99547 | -0.087007 | 0.99548 | -0.086749 | 0.72041
8 | -0.0037402 | -0.00093727 | 0.0037404 | 0.00093718 | 1.9596e-07 | -9.197e-08 | 0.0055906 | 0.0055906 | 0.0055906 | 0.99548 | -0.086749 | 0.99554 | -0.085649 | 1.5359
9 | 0.012417 | 0.0031138 | -0.012413 | -0.0031117 | 3.8979e-06 | 2.1024e-06 | 0.01856 | 0.01856 | 0.01856 | 0.99554 | -0.085649 | 0.9952 | -0.092238 | 5.0989
10 | -0.016157 | -0.004051 | 0.016159 | 0.0040519 | 1.6744e-06 | 9.7205e-07 | 0.02415 | 0.02415 | 0.02415 | 0.99554 | -0.085649 | 0.99565 | -0.083475 | 6.6347
11 | 0.010058 | 0.0025214 | -0.010055 | -0.0025203 | 2.3352e-06 | 1.1368e-06 | 0.015038 | 0.015039 | 0.015039 | 0.9952 | -0.092238 | 0.99495 | -0.097111 | 4.1315
12 | -0.017363 | -0.0043539 | 0.017375 | 0.0043605 | 1.1319e-05 | 6.6607e-06 | 0.025951 | 0.02595 | 0.025951 | 0.99565 | -0.083475 | 0.99636 | -0.069805 | 7.1293
13 | 0.0086315 | 0.0021635 | -0.0086299 | -0.0021628 | 1.5761e-06 | 6.8124e-07 | 0.012909 | 0.012909 | 0.012909 | 0.99495 | -0.097111 | 0.99475 | -0.10094 | 3.5465
14 | -0.056128 | -0.01411 | 0.056192 | 0.014151 | 6.4257e-05 | 4.0807e-05 | 0.08384 | 0.08384 | 0.08384 | 0.99636 | -0.069805 | 0.99761 | -0.04586 | 23.0329
15 | -0.060791 | -0.015304 | 0.060801 | 0.01531 | 1.0008e-05 | 6.363e-06 | 0.090699 | 0.090699 | 0.090699 | 0.99761 | -0.04586 | 0.99779 | -0.042417 | 24.9172
16 | -0.068344 | -0.017201 | 0.068483 | 0.017289 | 0.00013885 | 8.8399e-05 | 0.10195 | 0.10195 | 0.10195 | 0.99779 | -0.042417 | 1 | 0 | 28.0078
17 | 0.031269 | 0.0078413 | -0.031257 | -0.0078336 | 1.2239e-05 | 7.6399e-06 | 0.046824 | 0.046824 | 0.046824 | 0.99373 | -0.12051 | 0.99331 | -0.12873 | 12.8636
18 | 0.051692 | 0.012986 | -0.051674 | -0.012975 | 1.7169e-05 | 1.0887e-05 | 0.076929 | 0.076929 | 0.076929 | 1 | 0 | 0.99964 | -0.006962 | 21.1343
19 | 0.0057746 | 0.0014472 | -0.0057743 | -0.0014471 | 3.0444e-07 | 5.3603e-08 | 0.008638 | 0.008638 | 0.008638 | 0.99475 | -0.10094 | 0.99469 | -0.10205 | 2.3731
20 | 0.02336 | 0.0058545 | -0.023359 | -0.0058542 | 5.4846e-07 | 3.3556e-07 | 0.034994 | 0.034994 | 0.034994 | 0.99331 | -0.12873 | 0.99328 | -0.12922 | 9.6137
21 | 0.0058335 | 0.0014618 | -0.0058306 | -0.0014613 | 2.9492e-06 | 5.5537e-07 | 0.008739 | 0.0087395 | 0.0087395 | 0.99328 | -0.12922 | 0.99273 | -0.13983 | 2.401
22 | 0.0034202 | 0.00085692 | -0.0034199 | -0.00085711 | 2.6134e-07 | -1.8117e-07 | 0.0051057 | 0.0051058 | 0.0051058 | 0.99676 | -0.062265 | 0.99668 | -0.06387 | 1.4027
23 | -0.0072308 | -0.001812 | 0.0072315 | 0.0018122 | 7.0102e-07 | 2.3951e-07 | 0.010794 | 0.010794 | 0.010794 | 0.99676 | -0.062265 | 0.99687 | -0.06023 | 2.9655
24 | -0.014674 | -0.0036772 | 0.014677 | 0.0036791 | 3.4237e-06 | 1.943e-06 | 0.021903 | 0.021903 | 0.021903 | 0.99687 | -0.06023 | 0.99712 | -0.055333 | 6.0174
25 | 0.0074422 | 0.001865 | -0.0074413 | -0.0018646 | 9.3552e-07 | 3.3522e-07 | 0.011109 | 0.011109 | 0.011109 | 0.99687 | -0.06023 | 0.99673 | -0.062869 | 3.0519
26 | -0.017767 | -0.0044535 | 0.017768 | 0.0044538 | 5.7418e-07 | 3.3906e-07 | 0.026514 | 0.026514 | 0.026514 | 0.99712 | -0.055333 | 0.99716 | -0.054655 | 7.2841
27 | 0.0034154 | 0.00085567 | -0.0034151 | -0.00085591 | 3.3813e-07 | -2.3558e-07 | 0.0050988 | 0.005099 | 0.005099 | 0.99673 | -0.062869 | 0.99662 | -0.064948 | 1.4008
28 | -0.02073 | -0.0051962 | 0.020738 | 0.005201 | 7.9666e-06 | 4.8089e-06 | 0.030934 | 0.030934 | 0.030934 | 0.99716 | -0.054655 | 0.99758 | -0.046592 | 8.4984
29 | -0.02432 | -0.0060982 | 0.024326 | 0.006102 | 6.1354e-06 | 3.7643e-06 | 0.036277 | 0.036277 | 0.036277 | 0.99758 | -0.046592 | 0.99785 | -0.0413 | 9.9663
30 | 0.0035823 | 0.00089718 | -0.003582 | -0.00089735 | 2.9725e-07 | -1.7219e-07 | 0.0053433 | 0.0053434 | 0.0053434 | 0.99758 | -0.046592 | 0.99749 | -0.048335 | 1.468
31 | 0.0049614 | 0.0012434 | -0.0049611 | -0.0012434 | 2.7741e-07 | 3.2378e-09 | 0.007422 | 0.007422 | 0.007422 | 0.99469 | -0.10205 | 0.99463 | -0.10323 | 2.039
32 | -0.024326 | -0.006102 | 0.024351 | 0.006117 | 2.4539e-05 | 1.5055e-05 | 0.036277 | 0.036277 | 0.036277 | 0.99785 | -0.0413 | 0.99895 | -0.020162 | 9.9663
33 | 0.0017423 | 0.00043627 | -0.0017422 | -0.00043664 | 8.178e-08 | -3.6907e-07 | 0.0025989 | 0.0025991 | 0.0025991 | 0.99749 | -0.048335 | 0.99743 | -0.04932 | 0.71403
34 | -0.026374 | -0.0066241 | 0.026387 | 0.0066319 | 1.27e-05 | 7.8404e-06 | 0.039291 | 0.039291 | 0.039291 | 0.99895 | -0.020162 | 0.99948 | -0.010076 | 10.7942
35 | 0.0051678 | 0.001295 | -0.0051668 | -0.0012949 | 9.9094e-07 | 4.9295e-08 | 0.0076938 | 0.007694 | 0.007694 | 0.99948 | -0.010076 | 0.99927 | -0.014101 | 2.1137
36 | -0.031554 | -0.0079269 | 0.031559 | 0.0079299 | 4.6897e-06 | 2.9271e-06 | 0.046985 | 0.046985 | 0.046985 | 0.99948 | -0.010076 | 0.99964 | -0.006962 | 12.9079
37 | 0.020115 | 0.0050455 | -0.020103 | -0.0050382 | 1.2242e-05 | 7.3577e-06 | 0.029944 | 0.029944 | 0.029944 | 0.99964 | -0.006962 | 0.99897 | -0.019737 | 8.2265
38 | 0.0047979 | 0.0012024 | -0.0047975 | -0.0012024 | 4.1749e-07 | -1.8154e-08 | 0.0071467 | 0.0071468 | 0.0071468 | 0.99897 | -0.019737 | 0.99888 | -0.021563 | 1.9634

## res_trafo
| p_hv_mw | q_hv_mvar | p_lv_mw | q_lv_mvar | pl_mw | ql_mvar | i_hv_ka | i_lv_ka | vm_hv_pu | va_hv_degree | vm_lv_pu | va_lv_degree | loading_percent
0 | -6.4999e-16 | 2.4266e-15 | 0.00165 | 1.2699e-07 | 0.00165 | 1.2699e-07 | 7.2519e-17 | 0.0023815 | 0.99998 | 149.9956 | 1 | 0 | 0.2619

## res_ext_grid
| p_mw | q_mvar
0 | 0.13089 | 0.032546

## res_load
| p_mw | q_mvar
0 | 0.0011147 | 0.00027936
1 | 0.0021984 | 0.00055098
2 | 0.0011419 | 0.00028619
3 | 0.0017543 | 0.00043967
4 | 0.0019858 | 0.0004977
5 | 0.0023552 | 0.00059026
6 | 0.0012047 | 0.00030191
7 | 0.0014238 | 0.00035683
8 | 0.0045985 | 0.0011525
9 | 0.0075433 | 0.0018905
10 | 0.0029414 | 0.00073719
11 | 0.0090619 | 0.0022711
12 | 0.0028554 | 0.00071563
13 | 0.0078968 | 0.0019791
14 | 0.017526 | 0.0043923
15 | 0.0058306 | 0.0014613
16 | 0.0038107 | 0.00095505
17 | 0.0034199 | 0.00085711
18 | 0.0030898 | 0.00077437
19 | 0.0040258 | 0.001009
20 | 0.0029621 | 0.00074237
21 | 0.0034151 | 0.00085591
22 | 0.00081289 | 0.00020373
23 | 0.0049611 | 0.0012434
24 | 0.0018398 | 0.00046109
25 | 0.0020233 | 0.00050709
26 | 0.0017422 | 0.00043664
27 | 0.015305 | 0.0038358
28 | 0.0051668 | 0.0012949
29 | 0.0047975 | 0.0012024

## dtypes
| element | column | dtype
0 | bus | name | object
1 | bus | vn_kv | float64
2 | bus | type | object
3 | bus | zone | object
4 | bus | in_service | bool
5 | load | name | object
6 | load | bus | uint32
7 | load | p_mw | float64
8 | load | q_mvar | float64
9 | load | const_z_percent | float64
10 | load | const_i_percent | float64
11 | load | sn_mva | float64
12 | load | scaling | float64
13 | load | in_service | bool
14 | load | type | object
15 | ext_grid | name | object
16 | ext_grid | bus | uint32
17 | ext_grid | vm_pu | float64
18 | ext_grid | va_degree | float64
19 | ext_grid | slack_weight | float64
20 | ext_grid | in_service | bool
21 | line | name | object
22 | line | std_type | object
23 | line | from_bus | uint32
24 | line | to_bus | uint32
25 | line | length_km | float64
26 | line | r_ohm_per_km | float64
27 | line | x_ohm_per_km | float64
28 | line | c_nf_per_km | float64
29 | line | g_us_per_km | float64
30 | line | max_i_ka | float64
31 | line | df | float64
32 | line | parallel | uint32
33 | line | type | object
34 | line | in_service | bool
35 | trafo | name | object
36 | trafo | std_type | object
37 | trafo | hv_bus | uint32
38 | trafo | lv_bus | uint32
39 | trafo | sn_mva | float64
40 | trafo | vn_hv_kv | float64
41 | trafo | vn_lv_kv | float64
42 | trafo | vk_percent | float64
43 | trafo | vkr_percent | float64
44 | trafo | pfe_kw | float64
45 | trafo | i0_percent | float64
46 | trafo | shift_degree | float64
47 | trafo | tap_side | object
48 | trafo | tap_neutral | int32
49 | trafo | tap_min | int32
50 | trafo | tap_max | int32
51 | trafo | tap_step_percent | float64
52 | trafo | tap_step_degree | float64
53 | trafo | tap_pos | int32
54 | trafo | tap_phase_shifter | bool
55 | trafo | parallel | uint32
56 | trafo | df | float64
57 | trafo | in_service | bool
58 | line_geodata | coords | object
59 | bus_geodata | x | float64
60 | bus_geodata | y | float64
61 | bus_geodata | coords | object
62 | res_bus | vm_pu | float64
63 | res_bus | va_degree | float64
64 | res_bus | p_mw | float64
65 | res_bus | q_mvar | float64
66 | res_line | p_from_mw | float64
67 | res_line | q_from_mvar | float64
68 | res_line | p_to_mw | float64
69 | res_line | q_to_mvar | float64
70 | res_line | pl_mw | float64
71 | res_line | ql_mvar | float64
72 | res_line | i_from_ka | float64
73 | res_line | i_to_ka | float64
74 | res_line | i_ka | float64
75 | res_line | vm_from_pu | float64
76 | res_line | va_from_degree | float64
77 | res_line | vm_to_pu | float64
78 | res_line | va_to_degree | float64
79 | res_line | loading_percent | float64
80 | res_trafo | p_hv_mw | float64
81 | res_trafo | q_hv_mvar | float64
82 | res_trafo | p_lv_mw | float64
83 | res_trafo | q_lv_mvar | float64
84 | res_trafo | pl_mw | float64
85 | res_trafo | ql_mvar | float64
86 | res_trafo | i_hv_ka | float64
87 | res_trafo | i_lv_ka | float64
88 | res_trafo | vm_hv_pu | float64
89 | res_trafo | va_hv_degree | float64
90 | res_trafo | vm_lv_pu | float64
91 | res_trafo | va_lv_degree | float64
92 | res_trafo | loading_percent | float64
93 | res_ext_grid | p_mw | float64
94 | res_ext_grid | q_mvar | float64
95 | res_load | p_mw | float64
96 | res_load | q_mvar | float64

## parameters
| version | format_version | converged | OPF_converged | name | f_hz | sn_mva
0 | 2.14.6 | 2.14.0 | TRUE | FALSE |  | 50 | 1