## bus
| name | vn_kv | type | zone | in_service
0 | bus_LV_219-1_1_3_node_11 | 0.4 | n |  | TRUE
1 | bus_LV_219-1_1_3_node_17 | 0.4 | n |  | TRUE
2 | bus_LV_219-1_1_3_node_28 | 0.4 | n |  | TRUE
3 | bus_LV_219-1_1_3_node_13 | 0.4 | n |  | TRUE
4 | bus_LV_219-1_1_3_node_24 | 0.4 | n |  | TRUE
5 | bus_LV_219-1_1_3_node_29 | 0.4 | n |  | TRUE
6 | bus_LV_219-1_1_3_node_14 | 0.4 | n |  | TRUE
7 | bus_LV_219-1_1_3_node_15 | 0.4 | n |  | TRUE
8 | bus_LV_219-1_1_3_node_16 | 0.4 | n |  | TRUE
9 | bus_LV_219-1_1_3_node_19 | 0.4 | n |  | TRUE
10 | bus_LV_219-1_1_3_node_23 | 0.4 | n |  | TRUE
11 | bus_LV_219-1_1_3_node_18 | 0.4 | n |  | TRUE
12 | bus_LV_219-1_1_3_node_104 | 0.4 | n |  | TRUE
13 | bus_LV_219-1_1_3_node_103 | 0.4 | n |  | TRUE
14 | bus_LV_219-1_1_3_node_20 | 0.4 | n |  | TRUE
15 | bus_LV_219-1_1_3_node_21 | 0.4 | n |  | TRUE
16 | bus_LV_219-1_1_3_node_22 | 0.4 | n |  | TRUE
17 | bus_LV_219-1_1_3_node_25 | 0.4 | n |  | TRUE
18 | bus_LV_219-1_1_3_node_107 | 0.4 | n |  | TRUE
19 | bus_LV_219-1_1_3_node_92 | 0.4 | n |  | TRUE
20 | bus_LV_219-1_1_3_node_93 | 0.4 | n |  | TRUE
21 | bus_LV_219-1_1_3_node_94 | 0.4 | n |  | TRUE
22 | bus_LV_219-1_1_3_node_95 | 0.4 | n |  | TRUE
23 | bus_LV_219-1_1_3_node_96 | 0.4 | n |  | TRUE
24 | bus_LV_219-1_1_3_node_98 | 0.4 | n |  | TRUE
25 | bus_LV_219-1_1_3_node_101 | 0.4 | n |  | TRUE
26 | bus_LV_219-1_1_3_node_97 | 0.4 | n |  | TRUE
27 | bus_LV_219-1_1_3_node_105 | 0.4 | n |  | TRUE
28 | bus_LV_219-1_1_3_node_102 | 0.4 | n |  | TRUE
29 | bus_LV_219-1_1_3_node_100 | 0.4 | n |  | TRUE
30 | bus_MV_34_0_node_98 | 20 | n |  | TRUE

## load
| name | bus | p_mw | q_mvar | const_z_percent | const_i_percent | sn_mva | scaling | in_service | type
0 | LV_219-1_1_3_load_28 | 2 | 0.0021425 | 0.00053696 | 0 | 0 |  | 1 | TRUE | wye
1 | LV_219-1_1_3_load_13 | 3 | 0.01468 | 0.0036791 | 0 | 0 |  | 1 | TRUE | wye
2 | LV_219-1_1_3_load_24 | 4 | 0.00092995 | 0.00023307 | 0 | 0 |  | 1 | TRUE | wye
3 | LV_219-1_1_3_load_29 | 5 | 0.0055264 | 0.001385 | 0 | 0 |  | 1 | TRUE | wye
4 | LV_219-1_1_3_load_14 | 6 | 0.035037 | 0.0087811 | 0 | 0 |  | 1 | TRUE | wye
5 | LV_219-1_1_3_load_15 | 7 | 0.026165 | 0.0065575 | 0 | 0 |  | 1 | TRUE | wye
6 | LV_219-1_1_3_load_23 | 10 | 0.071685 | 0.017966 | 0 | 0 |  | 1 | TRUE | wye
7 | LV_219-1_1_3_load_104 | 12 | 0.0015314 | 0.00038381 | 0 | 0 |  | 1 | TRUE | wye
8 | LV_219-1_1_3_load_103 | 13 | 0.0033439 | 0.00083806 | 0 | 0 |  | 1 | TRUE | wye
9 | LV_219-1_1_3_load_20 | 14 | 0.0040347 | 0.0010112 | 0 | 0 |  | 1 | TRUE | wye
10 | LV_219-1_1_3_load_21 | 15 | 0.096788 | 0.024257 | 0 | 0 |  | 1 | TRUE | wye
11 | LV_219-1_1_3_load_22 | 16 | 0.0011233 | 0.00028152 | 0 | 0 |  | 1 | TRUE | wye
12 | LV_219-1_1_3_load_25 | 17 | 0.0015261 | 0.00038248 | 0 | 0 |  | 1 | TRUE | wye
13 | LV_219-1_1_3_load_107 | 18 | 0.0036111 | 0.00090504 | 0 | 0 |  | 1 | TRUE | wye
14 | LV_219-1_1_3_load_92 | 19 | 0.004573 | 0.0011461 | 0 | 0 |  | 1 | TRUE | wye
15 | LV_219-1_1_3_load_95 | 22 | 0.037033 | 0.0092814 | 0 | 0 |  | 1 | TRUE | wye
16 | LV_219-1_1_3_load_101 | 25 | 0.00020841 | 5.2233e-05 | 0 | 0 |  | 1 | TRUE | wye
17 | LV_219-1_1_3_load_105 | 27 | 0.016633 | 0.0041685 | 0 | 0 |  | 1 | TRUE | wye
18 | LV_219-1_1_3_load_102 | 28 | 0.0010809 | 0.00027091 | 0 | 0 |  | 1 | TRUE | wye
19 | LV_219-1_1_3_load_100 | 29 | 0.00015722 | 3.9402e-05 | 0 | 0 |  | 1 | TRUE | wye

## ext_grid
| name | bus | vm_pu | va_degree | slack_weight | in_service
0 |  | 6 | 1 | 0 | 1 | TRUE

## line
| name | std_type | from_bus | to_bus | length_km | r_ohm_per_km | x_ohm_per_km | c_nf_per_km | g_us_per_km | max_i_ka | df | parallel | type | in_service
0 | LV_219-1_1_3_line_0 |  | 0 | 1 | 0.066355 | 0.125 | 0.08 | 261 | 0 | 0.364 | 1 | 1 | cs | TRUE
1 | LV_219-1_1_3_line_1 |  | 0 | 2 | 0.074796 | 0.125 | 0.08 | 261 | 0 | 0.364 | 1 | 1 | cs | TRUE
2 | LV_219-1_1_3_line_2 |  | 1 | 10 | 0.1287 | 0.125 | 0.08 | 261 | 0 | 0.364 | 1 | 1 | cs | TRUE
3 | LV_219-1_1_3_line_3 |  | 1 | 8 | 0.18564 | 0.125 | 0.08 | 261 | 0 | 0.364 | 1 | 2 | cs | TRUE
4 | LV_219-1_1_3_line_4 |  | 2 | 17 | 0.041283 | 0.125 | 0.08 | 261 | 0 | 0.364 | 1 | 1 | cs | TRUE
5 | LV_219-1_1_3_line_5 |  | 3 | 4 | 0.03548 | 0.125 | 0.08 | 261 | 0 | 0.364 | 1 | 1 | cs | TRUE
6 | LV_219-1_1_3_line_6 |  | 3 | 5 | 0.043211 | 0.125 | 0.08 | 261 | 0 | 0.364 | 1 | 1 | cs | TRUE
7 | LV_219-1_1_3_line_7 |  | 4 | 17 | 0.040917 | 0.125 | 0.08 | 261 | 0 | 0.364 | 1 | 1 | cs | TRUE
8 | LV_219-1_1_3_line_8 |  | 4 | 18 | 0.037075 | 0.125 | 0.08 | 261 | 0 | 0.364 | 1 | 1 | cs | TRUE
9 | LV_219-1_1_3_line_9 |  | 6 | 7 | 0.0095994 | 0.125 | 0.08 | 261 | 0 | 0.364 | 1 | 1 | cs | TRUE
10 | LV_219-1_1_3_line_10 |  | 6 | 8 | 0.030567 | 0.125 | 0.08 | 261 | 0 | 0.364 | 1 | 2 | cs | TRUE
11 | LV_219-1_1_3_line_11 |  | 8 | 9 | 0.14048 | 0.125 | 0.08 | 261 | 0 | 0.364 | 1 | 2 | cs | TRUE
12 | LV_219-1_1_3_line_12 |  | 9 | 14 | 0.013086 | 0.125 | 0.08 | 261 | 0 | 0.364 | 1 | 1 | cs | TRUE
13 | LV_219-1_1_3_line_13 |  | 9 | 11 | 0.064498 | 0.125 | 0.08 | 261 | 0 | 0.364 | 1 | 2 | cs | TRUE
14 | LV_219-1_1_3_line_14 |  | 10 | 16 | 0.19194 | 0.125 | 0.08 | 261 | 0 | 0.364 | 1 | 1 | cs | TRUE
15 | LV_219-1_1_3_line_15 |  | 11 | 12 | 0.041823 | 0.125 | 0.08 | 261 | 0 | 0.364 | 1 | 2 | cs | TRUE
16 | LV_219-1_1_3_line_16 |  | 11 | 13 | 0.049024 | 0.125 | 0.08 | 261 | 0 | 0.364 | 1 | 1 | cs | TRUE
17 | LV_219-1_1_3_line_17 |  | 12 | 26 | 0.062297 | 0.125 | 0.08 | 261 | 0 | 0.364 | 1 | 2 | cs | TRUE
18 | LV_219-1_1_3_line_18 |  | 14 | 15 | 0.02303 | 0.125 | 0.08 | 261 | 0 | 0.364 | 1 | 1 | cs | TRUE
19 | LV_219-1_1_3_line_19 |  | 19 | 20 | 0.096679 | 0.125 | 0.08 | 261 | 0 | 0.364 | 1 | 1 | cs | TRUE
20 | LV_219-1_1_3_line_20 |  | 19 | 21 | 0.018154 | 0.125 | 0.08 | 261 | 0 | 0.364 | 1 | 1 | cs | TRUE
21 | LV_219-1_1_3_line_21 |  | 20 | 22 | 0.05252 | 0.125 | 0.08 | 261 | 0 | 0.364 | 1 | 1 | cs | TRUE
22 | LV_219-1_1_3_line_22 |  | 20 | 23 | 0.037121 | 0.125 | 0.08 | 261 | 0 | 0.364 | 1 | 2 | cs | TRUE
23 | LV_219-1_1_3_line_23 |  | 21 | 24 | 0.22988 | 0.125 | 0.08 | 261 | 0 | 0.364 | 1 | 1 | cs | TRUE
24 | LV_219-1_1_3_line_24 |  | 22 | 25 | 0.062001 | 0.125 | 0.08 | 261 | 0 | 0.364 | 1 | 1 | cs | TRUE
25 | LV_219-1_1_3_line_25 |  | 23 | 26 | 0.27107 | 0.125 | 0.08 | 261 | 0 | 0.364 | 1 | 2 | cs | TRUE
26 | LV_219-1_1_3_line_26 |  | 23 | 27 | 0.098758 | 0.125 | 0.08 | 261 | 0 | 0.364 | 1 | 1 | cs | TRUE
27 | LV_219-1_1_3_line_27 |  | 24 | 28 | 0.04029 | 0.125 | 0.08 | 261 | 0 | 0.364 | 1 | 1 | cs | TRUE
28 | LV_219-1_1_3_line_28 |  | 25 | 29 | 0.0059046 | 0.125 | 0.08 | 261 | 0 | 0.364 | 1 | 1 | cs | TRUE

## trafo
| name | std_type | hv_bus | lv_bus | sn_mva | vn_hv_kv | vn_lv_kv | vk_percent | vkr_percent | pfe_kw | i0_percent | shift_degree | tap_side | tap_neutral | tap_min | tap_max | tap_step_percent | tap_step_degree | tap_pos | tap_phase_shifter | parallel | df | in_service
0 | LV_219-1_1_3_trafo_14 | 0.63 MVA 20/0.4 kV | 30 | 6 | 0.63 | 20 | 0.4 | 6 | 1.206 | 1.65 | 0.2619 | 150 | hv | 0 | -2 | 2 | 2.5 | 0 | 0 | FALSE | 1 | 1 | TRUE

## line_geodata
| x0 | y0 | x1 | y1 | x2 | y2 | x3 | y3 | x4 | y4 | x5 | y5 | x6 | y6 | x7 | y7 | x8 | y8 | x9 | y9 | x10 | y10 | x11 | y11 | x12 | y12 | x13 | y13 | x14 | y14
0 | 2701663.1915 | 1261970.1649 | 2701692.0691 | 1261955.6826 | 2701703.3703 | 1261951.4512 | 2701708.016 | 1261950.3635 | 2701708.7872 | 1261951.9669 | 2701714.0763 | 1261962.9781 | 2701716.121 | 1261965.4598
1 | 2701716.121 | 1261965.4598 | 2701703.9418 | 1261970.3544 | 2701675.3484 | 1261984.9639 | 2701657.8767 | 1261995.261 | 2701649.9056 | 1262000.0126
2 | 2701663.1915 | 1261970.1649 | 2701621.6279 | 1261994.9268 | 2701568.4904 | 1262037.1936 | 2701558.7748 | 1262044.936
3 | 2701663.1915 | 1261970.1649 | 2701652.2084 | 1261969.4867 | 2701640.3973 | 1261971.3853 | 2701555.8459 | 1261999.8901 | 2701550.762 | 1262003.239 | 2701486.2274 | 1262024.2155
4 | 2701649.9056 | 1262000.0126 | 2701636.7712 | 1262007.8421 | 2701616.2781 | 1262023.8305
5 | 2701556.2746 | 1262071.1152 | 2701576.468 | 1262054.8897 | 2701584.0178 | 1262048.9995
6 | 2701556.2746 | 1262071.1152 | 2701542.9173 | 1262112.2096
7 | 2701616.2781 | 1262023.8305 | 2701584.0178 | 1262048.9995
8 | 2701584.0178 | 1262048.9995 | 2701613.7694 | 1262071.1215
9 | 2701491.3347 | 1262053.3466 | 2701494.3137 | 1262062.4721
10 | 2701486.2274 | 1262024.2155 | 2701490.5668 | 1262037.8901 | 2701488.4916 | 1262044.6379 | 2701491.3347 | 1262053.3466
11 | 2701388.4439 | 1262084.8444 | 2701383.0751 | 1262072.7424 | 2701377.9187 | 1262060.9999 | 2701395.5832 | 1262053.919 | 2701406.2648 | 1262050.199 | 2701423.2167 | 1262044.6851 | 2701461.6066 | 1262032.2109 | 2701486.2274 | 1262024.2155
12 | 2701388.4439 | 1262084.8444 | 2701393.7473 | 1262096.8076
13 | 2701343.0245 | 1262077.0597 | 2701347.3791 | 1262074.9214 | 2701364.8204 | 1262066.3465 | 2701377.9187 | 1262060.9999 | 2701383.0751 | 1262072.7424 | 2701388.4439 | 1262084.8444
14 | 2701408.6644 | 1262164.5589 | 2701558.7748 | 1262044.936
15 | 2701343.0245 | 1262077.0597 | 2701320.3319 | 1262088.2135 | 2701310.961 | 1262091.9673 | 2701304.8152 | 1262093.9004
16 | 2701343.0245 | 1262077.0597 | 2701364.7677 | 1262120.9979
17 | 2701244.1354 | 1262107.347 | 2701255.1822 | 1262103.8554 | 2701262.6676 | 1262102.3823 | 2701275.0291 | 1262100.8816 | 2701286.8502 | 1262098.8156 | 2701299.9979 | 1262095.4157 | 2701304.8152 | 1262093.9004
18 | 2701393.7473 | 1262096.8076 | 2701403.0807 | 1262117.8617
19 | 2701453.2626 | 1261964.2783 | 2701481.7104 | 1261957.683 | 2701541.5623 | 1261926.5253
20 | 2701557.6649 | 1261918.1426 | 2701541.5623 | 1261926.5253
21 | 2701453.2626 | 1261964.2783 | 2701475.7204 | 1261916.802 | 2701475.7204 | 1261916.802
22 | 2701453.2626 | 1261964.2783 | 2701464.3168 | 1261986.2749 | 2701467.0013 | 1261991.4364 | 2701470.0567 | 1261997.3826
23 | 2701557.6649 | 1261918.1426 | 2701561.9297 | 1261926.0669 | 2701571.2451 | 1261921.1783 | 2701575.4839 | 1261928.8574 | 2701660.5557 | 1261881.5574 | 2701689.7038 | 1261868.025 | 2701692.3976 | 1261873.954 | 2701695.0447 | 1261879.9711 | 2701679.1124 | 1261887.0587 | 2701693.9556 | 1261916.9941 | 2701699.4505 | 1261923.0492
24 | 2701503.9401 | 1261866.0325 | 2701489.9887 | 1261872.7437 | 2701478.6444 | 1261900.9946 | 2701475.7204 | 1261916.802
25 | 2701244.1354 | 1262107.347 | 2701242.9946 | 1262104.0025 | 2701242.0686 | 1262101.3066 | 2701241.5375 | 1262099.7629 | 2701238.9613 | 1262092.2237 | 2701238.1432 | 1262089.83 | 2701269.8071 | 1262078.4403 | 2701269.05 | 1262075.5694 | 2701300.8544 | 1262064.7828 | 2701345.217 | 1262049.8303 | 2701371.7156 | 1262040.421 | 2701395.8824 | 1262031.2054 | 2701419.2041 | 1262021.6194 | 2701442.1714 | 1262011.1713 | 2701470.0567 | 1261997.3826
26 | 2701470.0567 | 1261997.3826 | 2701473.4921 | 1262001.3893 | 2701480.0839 | 1262001.5024 | 2701488.3336 | 1261999.42 | 2701557.7841 | 1261963.0906
27 | 2701699.4505 | 1261923.0492 | 2701694.8024 | 1261930.4087 | 2701689.4154 | 1261935.5982 | 2701685.9779 | 1261937.4183 | 2701666.7934 | 1261943.7923
28 | 2701509.261 | 1261863.4729 | 2701503.9401 | 1261866.0325

## bus_geodata
| x | y | coords
0 | 2701716.121 | 1261965.4598
1 | 2701663.1915 | 1261970.1649
2 | 2701649.9056 | 1262000.0126
3 | 2701556.2746 | 1262071.1152
4 | 2701584.0178 | 1262048.9995
5 | 2701542.9173 | 1262112.2096
6 | 2701491.3347 | 1262053.3466
7 | 2701494.3137 | 1262062.4721
8 | 2701486.2274 | 1262024.2155
9 | 2701388.4439 | 1262084.8444
10 | 2701558.7748 | 1262044.936
11 | 2701343.0245 | 1262077.0597
12 | 2701304.8152 | 1262093.9004
13 | 2701364.7677 | 1262120.9979
14 | 2701393.7473 | 1262096.8076
15 | 2701403.0807 | 1262117.8617
16 | 2701408.6644 | 1262164.5589
17 | 2701616.2781 | 1262023.8305
18 | 2701613.7694 | 1262071.1215
19 | 2701541.5623 | 1261926.5253
20 | 2701453.2626 | 1261964.2783
21 | 2701557.6649 | 1261918.1426
22 | 2701475.7204 | 1261916.802
23 | 2701470.0567 | 1261997.3826
24 | 2701699.4505 | 1261923.0492
25 | 2701503.9401 | 1261866.0325
26 | 2701244.1354 | 1262107.347
27 | 2701557.7841 | 1261963.0906
28 | 2701666.7934 | 1261943.7923
29 | 2701509.261 | 1261863.4729
30 | 2701486.2274 | 1262024.2155

## line_std_types
| c_nf_per_km | r_ohm_per_km | x_ohm_per_km | max_i_ka | type | q_mm2 | alpha | voltage_rating
NAYY 4x50 SE | 210 | 0.642 | 0.083 | 0.142 | cs | 50 | 0.00403 | LV
NAYY 4x120 SE | 264 | 0.225 | 0.08 | 0.242 | cs | 120 | 0.00403 | LV
NAYY 4x150 SE | 261 | 0.208 | 0.08 | 0.27 | cs | 150 | 0.00403 | LV
NA2XS2Y 1x95 RM/25 12/20 kV | 216 | 0.313 | 0.132 | 0.252 | cs | 95 | 0.00403 | MV
NA2XS2Y 1x185 RM/25 12/20 kV | 273 | 0.161 | 0.117 | 0.362 | cs | 185 | 0.00403 | MV
NA2XS2Y 1x240 RM/25 12/20 kV | 304 | 0.122 | 0.112 | 0.421 | cs | 240 | 0.00403 | MV
NA2XS2Y 1x95 RM/25 6/10 kV | 315 | 0.313 | 0.123 | 0.249 | cs | 95 | 0.00403 | MV
NA2XS2Y 1x185 RM/25 6/10 kV | 406 | 0.161 | 0.11 | 0.358 | cs | 185 | 0.00403 | MV
NA2XS2Y 1x240 RM/25 6/10 kV | 456 | 0.122 | 0.105 | 0.416 | cs | 240 | 0.00403 | MV
NA2XS2Y 1x150 RM/25 12/20 kV | 250 | 0.206 | 0.116 | 0.319 | cs | 150 | 0.00403 | MV
NA2XS2Y 1x120 RM/25 12/20 kV | 230 | 0.253 | 0.119 | 0.283 | cs | 120 | 0.00403 | MV
NA2XS2Y 1x70 RM/25 12/20 kV | 190 | 0.443 | 0.132 | 0.22 | cs | 70 | 0.00403 | MV
NA2XS2Y 1x150 RM/25 6/10 kV | 360 | 0.206 | 0.11 | 0.315 | cs | 150 | 0.00403 | MV
NA2XS2Y 1x120 RM/25 6/10 kV | 340 | 0.253 | 0.113 | 0.28 | cs | 120 | 0.00403 | MV
NA2XS2Y 1x70 RM/25 6/10 kV | 280 | 0.443 | 0.123 | 0.217 | cs | 70 | 0.00403 | MV
N2XS(FL)2Y 1x120 RM/35 64/110 kV | 112 | 0.153 | 0.166 | 0.366 | cs | 120 | 0.00393 | HV
N2XS(FL)2Y 1x185 RM/35 64/110 kV | 125 | 0.099 | 0.156 | 0.457 | cs | 185 | 0.00393 | HV
N2XS(FL)2Y 1x240 RM/35 64/110 kV | 135 | 0.075 | 0.149 | 0.526 | cs | 240 | 0.00393 | HV
N2XS(FL)2Y 1x300 RM/35 64/110 kV | 144 | 0.06 | 0.144 | 0.588 | cs | 300 | 0.00393 | HV
15-AL1/3-ST1A 0.4 | 11 | 1.8769 | 0.35 | 0.105 | ol | 16 | 0.00403 | LV
24-AL1/4-ST1A 0.4 | 11.25 | 1.2012 | 0.335 | 0.14 | ol | 24 | 0.00403 | LV
48-AL1/8-ST1A 0.4 | 12.2 | 0.5939 | 0.3 | 0.21 | ol | 48 | 0.00403 | LV
94-AL1/15-ST1A 0.4 | 13.2 | 0.306 | 0.29 | 0.35 | ol | 94 | 0.00403 | LV
34-AL1/6-ST1A 10.0 | 9.7 | 0.8342 | 0.36 | 0.17 | ol | 34 | 0.00403 | MV
48-AL1/8-ST1A 10.0 | 10.1 | 0.5939 | 0.35 | 0.21 | ol | 48 | 0.00403 | MV
70-AL1/11-ST1A 10.0 | 10.4 | 0.4132 | 0.339 | 0.29 | ol | 70 | 0.00403 | MV
94-AL1/15-ST1A 10.0 | 10.75 | 0.306 | 0.33 | 0.35 | ol | 94 | 0.00403 | MV
122-AL1/20-ST1A 10.0 | 11.1 | 0.2376 | 0.323 | 0.41 | ol | 122 | 0.00403 | MV
149-AL1/24-ST1A 10.0 | 11.25 | 0.194 | 0.315 | 0.47 | ol | 149 | 0.00403 | MV
34-AL1/6-ST1A 20.0 | 9.15 | 0.8342 | 0.382 | 0.17 | ol | 34 | 0.00403 | MV
48-AL1/8-ST1A 20.0 | 9.5 | 0.5939 | 0.372 | 0.21 | ol | 48 | 0.00403 | MV
70-AL1/11-ST1A 20.0 | 9.7 | 0.4132 | 0.36 | 0.29 | ol | 70 | 0.00403 | MV
94-AL1/15-ST1A 20.0 | 10 | 0.306 | 0.35 | 0.35 | ol | 94 | 0.00403 | MV
122-AL1/20-ST1A 20.0 | 10.3 | 0.2376 | 0.344 | 0.41 | ol | 122 | 0.00403 | MV
149-AL1/24-ST1A 20.0 | 10.5 | 0.194 | 0.337 | 0.47 | ol | 149 | 0.00403 | MV
184-AL1/30-ST1A 20.0 | 10.75 | 0.1571 | 0.33 | 0.535 | ol | 184 | 0.00403 | MV
243-AL1/39-ST1A 20.0 | 11 | 0.1188 | 0.32 | 0.645 | ol | 243 | 0.00403 | MV
48-AL1/8-ST1A 110.0 | 8 | 0.5939 | 0.46 | 0.21 | ol | 48 | 0.00403 | HV
70-AL1/11-ST1A 110.0 | 8.4 | 0.4132 | 0.45 | 0.29 | ol | 70 | 0.00403 | HV
94-AL1/15-ST1A 110.0 | 8.65 | 0.306 | 0.44 | 0.35 | ol | 94 | 0.00403 | HV
122-AL1/20-ST1A 110.0 | 8.5 | 0.2376 | 0.43 | 0.41 | ol | 122 | 0.00403 | HV
149-AL1/24-ST1A 110.0 | 8.75 | 0.194 | 0.41 | 0.47 | ol | 149 | 0.00403 | HV
184-AL1/30-ST1A 110.0 | 8.8 | 0.1571 | 0.4 | 0.535 | ol | 184 | 0.00403 | HV
243-AL1/39-ST1A 110.0 | 9 | 0.1188 | 0.39 | 0.645 | ol | 243 | 0.00403 | HV
305-AL1/39-ST1A 110.0 | 9.2 | 0.0949 | 0.38 | 0.74 | ol | 305 | 0.00403 | HV
490-AL1/64-ST1A 110.0 | 9.75 | 0.059 | 0.37 | 0.96 | ol | 490 | 0.00403 | HV
679-AL1/86-ST1A 110.0 | 9.95 | 0.042 | 0.36 | 1.15 | ol | 679 | 0.00403 | HV
490-AL1/64-ST1A 220.0 | 10 | 0.059 | 0.285 | 0.96 | ol | 490 | 0.00403 | HV
679-AL1/86-ST1A 220.0 | 11.7 | 0.042 | 0.275 | 1.15 | ol | 679 | 0.00403 | HV
490-AL1/64-ST1A 380.0 | 11 | 0.059 | 0.253 | 0.96 | ol | 490 | 0.00403 | HV
679-AL1/86-ST1A 380.0 | 14.6 | 0.042 | 0.25 | 1.15 | ol | 679 | 0.00403 | HV

## trafo_std_types
| i0_percent | pfe_kw | vkr_percent | sn_mva | vn_lv_kv | vn_hv_kv | vk_percent | shift_degree | vector_group | tap_side | tap_neutral | tap_min | tap_max | tap_step_degree | tap_step_percent | tap_phase_shifter
160 MVA 380/110 kV | 0.06 | 60 | 0.25 | 160 | 110 | 380 | 12.2 | 0 | Yy0 | hv | 0 | -9 | 9 | 0 | 1.5 | FALSE
100 MVA 220/110 kV | 0.06 | 55 | 0.26 | 100 | 110 | 220 | 12 | 0 | Yy0 | hv | 0 | -9 | 9 | 0 | 1.5 | FALSE
63 MVA 110/20 kV | 0.04 | 22 | 0.32 | 63 | 20 | 110 | 18 | 150 | YNd5 | hv | 0 | -9 | 9 | 0 | 1.5 | FALSE
40 MVA 110/20 kV | 0.05 | 18 | 0.34 | 40 | 20 | 110 | 16.2 | 150 | YNd5 | hv | 0 | -9 | 9 | 0 | 1.5 | FALSE
25 MVA 110/20 kV | 0.07 | 14 | 0.41 | 25 | 20 | 110 | 12 | 150 | YNd5 | hv | 0 | -9 | 9 | 0 | 1.5 | FALSE
63 MVA 110/10 kV | 0.04 | 22 | 0.32 | 63 | 10 | 110 | 18 | 150 | YNd5 | hv | 0 | -9 | 9 | 0 | 1.5 | FALSE
40 MVA 110/10 kV | 0.05 | 18 | 0.34 | 40 | 10 | 110 | 16.2 | 150 | YNd5 | hv | 0 | -9 | 9 | 0 | 1.5 | FALSE
25 MVA 110/10 kV | 0.07 | 14 | 0.41 | 25 | 10 | 110 | 12 | 150 | YNd5 | hv | 0 | -9 | 9 | 0 | 1.5 | FALSE
0.25 MVA 20/0.4 kV | 0.32 | 0.8 | 1.44 | 0.25 | 0.4 | 20 | 6 | 150 | Yzn5 | hv | 0 | -2 | 2 | 0 | 2.5 | FALSE
0.4 MVA 20/0.4 kV | 0.3375 | 1.35 | 1.425 | 0.4 | 0.4 | 20 | 6 | 150 | Dyn5 | hv | 0 | -2 | 2 | 0 | 2.5 | FALSE
0.63 MVA 20/0.4 kV | 0.2619 | 1.65 | 1.206 | 0.63 | 0.4 | 20 | 6 | 150 | Dyn5 | hv | 0 | -2 | 2 | 0 | 2.5 | FALSE
0.25 MVA 10/0.4 kV | 0.24 | 0.6 | 1.2 | 0.25 | 0.4 | 10 | 4 | 150 | Dyn5 | hv | 0 | -2 | 2 | 0 | 2.5 | FALSE
0.4 MVA 10/0.4 kV | 0.2375 | 0.95 | 1.325 | 0.4 | 0.4 | 10 | 4 | 150 | Dyn5 | hv | 0 | -2 | 2 | 0 | 2.5 | FALSE
0.63 MVA 10/0.4 kV | 0.1873 | 1.18 | 1.0794 | 0.63 | 0.4 | 10 | 4 | 150 | Dyn5 | hv | 0 | -2 | 2 | 0 | 2.5 | FALSE

## trafo3w_std_types
| sn_hv_mva | sn_mv_mva | sn_lv_mva | vn_hv_kv | vn_mv_kv | vn_lv_kv | vk_hv_percent | vk_mv_percent | vk_lv_percent | vkr_hv_percent | vkr_mv_percent | vkr_lv_percent | pfe_kw | i0_percent | shift_mv_degree | shift_lv_degree | vector_group | tap_side | tap_neutral | tap_min | tap_max | tap_step_percent
63/25/38 MVA 110/20/10 kV | 63 | 25 | 38 | 110 | 20 | 10 | 10.4 | 10.4 | 10.4 | 0.28 | 0.32 | 0.35 | 35 | 0.89 | 0 | 0 | YN0yn0yn0 | hv | 0 | -10 | 10 | 1.2
63/25/38 MVA 110/10/10 kV | 63 | 25 | 38 | 110 | 10 | 10 | 10.4 | 10.4 | 10.4 | 0.28 | 0.32 | 0.35 | 35 | 0.89 | 0 | 0 | YN0yn0yn0 | hv | 0 | -10 | 10 | 1.2

## fuse_std_types
| fuse_type | i_rated_a | t_avg | t_min | t_total | x_avg | x_min | x_total
HV 100A | HV 100A | 100 | 0 | [10.0, 3.64, 0.854, 0.281, 0.1, 0.0531, 0.022, 0.01] | [10.0, 4.267, 1.21, 0.403, 0.1, 0.058, 0.022, 0.01] | 0 | [300.0, 350.0, 450.0, 550.0, 700.0, 850.0, 1200.0, 1752.0] | [600.0, 700.0, 900.0, 1150.0, 1665.0, 2000.0, 3000.0, 4313.0]
HV 10A | HV 10A | 10 | 0 | [10.0, 1675.0, 0.344, 0.156, 0.1, 0.0417, 0.0171, 0.01] | [10.0, 1.3, 0.3, 0.155, 0.1, 0.0555, 0.023, 0.01] | 0 | [30.0, 32.0, 35.0, 37.0, 39.0, 50.0, 70.0, 88.0] | [60.0, 70.0, 80.0, 87.0, 94.0, 110.0, 150.0, 216.0]
HV 125A | HV 125A | 125 | 0 | [10.0, 1.82, 0.344, 0.1, 0.0467, 0.0269, 0.01] | [10.0, 2.478, 0.426, 0.1, 0.0427, 0.0211, 0.01] | 0 | [375.0, 500.0, 700.0, 925.0, 1200.0, 1500.0, 2341.0] | [750.0, 1000.0, 1500.0, 2200.0, 3000.0, 4000.0, 5765.0]
HV 160A | HV 160A | 160 | 0 | [10.0, 4.15, 1.03, 0.198, 0.1, 0.051, 0.0172, 0.01] | [10.0, 2.3, 0.734, 0.274, 0.1, 0.046, 0.0177, 0.01] | 0 | [480.0, 550.0, 700.0, 1000.0, 1260.0, 1600.0, 2500.0, 3227.0] | [960.0, 1300.0, 1700.0, 2200.0, 2996.0, 4000.0, 6000.0, 7946.0]
HV 16A | HV 16A | 16 | 0 | [10.0, 0.352, 0.164, 0.1, 0.0649, 0.0342, 0.01] | [10.0, 2.34, 0.722, 0.181, 0.1, 0.055, 0.0296, 0.01] | 0 | [48.0, 60.0, 65.0, 71.0, 80.0, 100.0, 162.0] | [96.0, 110.0, 125.0, 150.0, 168.0, 200.0, 250.0, 398.0]
HV 200A | HV 200A | 200 | 0 | [10.0, 4.267, 1.21, 0.403, 0.1, 0.058, 0.022, 0.01] | [10.0, 3.73, 1.654, 0.328, 0.1, 0.0531, 0.019, 0.01] | 0 | [600.0, 700.0, 900.0, 1150.0, 1665.0, 2000.0, 3000.0, 4313.0] | [1200.0, 1500.0, 1800.0, 2700.0, 3960.0, 5000.0, 7500.0, 10620.0]
HV 20A | HV 20A | 20 | 0 | [10.0, 1.3, 0.3, 0.155, 0.1, 0.0555, 0.023, 0.01] | [10.0, 1.3, 0.161, 0.1, 0.0611, 0.0399, 0.0141, 0.01] | 0 | [60.0, 70.0, 80.0, 87.0, 94.0, 110.0, 150.0, 216.0] | [120.0, 150.0, 200.0, 223.0, 260.0, 300.0, 450.0, 532.0]
HV 25A | HV 25A | 25 | 0 | [10.0, 2.512, 0.833, 0.299, 0.1, 0.0372, 0.0223, 0.01] | [10.0, 3.125, 0.597, 0.198, 0.1, 0.0378, 0.022, 0.01] | 0 | [75.0, 82.0, 90.0, 100.0, 124.0, 170.0, 200.0, 289.0] | [150.0, 170.0, 210.0, 250.0, 294.0, 400.0, 500.0, 711.0]
HV 31.5A | HV 31.5A | 31.5 | 0 | [10.0, 2.34, 0.722, 0.181, 0.1, 0.055, 0.0296, 0.01] | [10.0, 2.84, 0.368, 0.164, 0.1, 0.0621, 0.0378, 0.0195, 0.01] | 0 | [95.0, 110.0, 125.0, 150.0, 165.0, 200.0, 250.0, 390.0] | [189.0, 220.0, 300.0, 350.0, 393.0, 450.0, 530.0, 700.0, 960.0]
HV 40A | HV 40A | 40 | 0 | [10.0, 1.3, 0.161, 0.1, 0.0611, 0.0399, 0.0141, 0.01] | [10.0, 2.05, 0.369, 0.198, 0.1, 0.051, 0.0298, 0.01] | 0 | [120.0, 150.0, 200.0, 223.0, 260.0, 300.0, 450.0, 532.0] | [240.0, 300.0, 400.0, 450.0, 530.0, 650.0, 800.0, 1311.0]
HV 50A | HV 50A | 50 | 0 | [10.0, 3.215, 0.597, 0.198, 0.1, 0.0378, 0.022, 0.01] | [10.0, 3.64, 0.854, 0.281, 0.1, 0.0531, 0.022, 0.01] | 0 | [150.0, 170.0, 210.0, 250.0, 294.0, 400.0, 500.0, 711.0] | [300.0, 350.0, 450.0, 550.0, 700.0, 850.0, 1200.0, 1752.0]
HV 6.3A | HV 6.3A | 6.3 | 0 | [10.0, 1.39, 0.344, 0.168, 0.1, 0.056, 0.0263, 0.01] | [10.0, 1.711, 0.516, 0.198, 0.1, 0.0634, 0.0303, 0.01] | 0 | [19.0, 19.5, 20.4, 20.8, 22.0, 25.0, 32.0, 48.0] | [38.0, 40.0, 43.0, 48.0, 53.0, 60.0, 75.0, 118.0]
HV 63A | HV 63A | 63 | 0 | [10.0, 2.84, 0.368, 0.164, 0.1, 0.0621, 0.0378, 0.0195, 0.01] | [10.0, 1.82, 0.344, 0.1, 0.0467, 0.0269, 0.01] | 0 | [189.0, 220.0, 300.0, 350.0, 393.0, 450.0, 530.0, 700.0, 961.0] | [378.0, 500.0, 700.0, 934.0, 1200.0, 1500.0, 2366.0]
HV 80A | HV 80A | 80 | 0 | [10.0, 2.05, 0.369, 0.198, 0.1, 0.051, 0.0298, 0.01] | [10.0, 4.15, 1.03, 0.198, 0.1, 0.051, 0.0172, 0.01] | 0 | [240.0, 300.0, 400.0, 450.0, 530.0, 650.0, 800.0, 1311.0] | [480.0, 550.0, 700.0, 1000.0, 1260.0, 1600.0, 2500.0, 3227.0]
Siemens NH-1-100 | Siemens NH-1-100 | 100 | [5400.0, 2000.0, 400.0, 20.0, 1.0, 0.2, 0.012, 0.004] | 0 | 0 | [150.0, 190.0, 250.0, 430.0, 900.0, 1250.0, 2700.0, 3600.0] | 0 | 0
Siemens NH-1-125 | Siemens NH-1-125 | 125 | [4800.0, 120.0, 7.0, 0.1, 0.004] | 0 | 0 | [180.0, 400.0, 740.0, 2000.0, 4250.0] | 0 | 0
Siemens NH-1-16 | Siemens NH-1-16 | 16 | [4000.0, 400.0, 2.0, 0.1, 0.04, 0.01] | 0 | 0 | [26.0, 35.0, 75.0, 150.0, 200.0, 300.0] | 0 | 0
Siemens NH-1-160 | Siemens NH-1-160 | 160 | [4800.0, 120.0, 7.0, 0.1, 0.004] | 0 | 0 | [210.0, 500.0, 900.0, 2300.0, 5000.0] | 0 | 0
Siemens NH-1-25 | Siemens NH-1-25 | 25 | [4000.0, 1000.0, 10.0, 0.2, 0.02, 0.01] | 0 | 0 | [40.0, 50.0, 100.0, 210.0, 400.0, 500.0] | 0 | 0
Siemens NH-1-50 | Siemens NH-1-50 | 50 | [4000.0, 40.0, 4.0, 1.0, 0.02, 0.01] | 0 | 0 | [86.0, 200.0, 300.0, 400.0, 1000.0, 1280.0] | 0 | 0
Siemens NH-1-63 | Siemens NH-1-63 | 63 | [4000.0, 100.0, 10.0, 2.0, 0.04, 0.01] | 0 | 0 | [100.0, 200.0, 300.0, 400.0, 1000.0, 1500.0] | 0 | 0
Siemens NH-1-80 | Siemens NH-1-80 | 80 | [4800.0, 120.0, 7.0, 0.1, 0.01] | 0 | 0 | [150.58, 250.0, 450.0, 1150.0, 2470.0] | 0 | 0
Siemens NH-2-1000 | Siemens NH-2-1000 | 1000 | [4800.0, 120.0, 7.0, 0.1, 0.004] | 0 | 0 | [1900.0, 3500.0, 8400.0, 24000.0, 52000.0] | 0 | 0
Siemens NH-2-200 | Siemens NH-2-200 | 200 | [4800.0, 120.0, 7.0, 0.1, 0.004] | 0 | 0 | [280.0, 650.0, 1200.0, 3000.0, 7000.0] | 0 | 0
Siemens NH-2-224 | Siemens NH-2-224 | 224 | [4800.0, 120.0, 7.0, 0.2, 0.04, 0.004] | 0 | 0 | [400.0, 750.0, 1453.0, 3025.0, 4315.0, 7600.0] | 0 | 0
Siemens NH-2-250 | Siemens NH-2-250 | 250 | [4800.0, 120.0, 7.0, 0.1, 0.004] | 0 | 0 | [450.0, 800.0, 1650.0, 4000.0, 8500.0] | 0 | 0
Siemens NH-2-315 | Siemens NH-2-315 | 315 | [4800.0, 120.0, 7.0, 0.1, 0.004] | 0 | 0 | [550.0, 920.0, 1900.0, 5000.0, 11000.0] | 0 | 0
Siemens NH-2-355 | Siemens NH-2-355 | 355 | [4800.0, 120.0, 6.0, 0.1, 0.004] | 0 | 0 | [650.0, 1116.27, 2350.0, 5840.0, 12790.0] | 0 | 0
Siemens NH-2-400 | Siemens NH-2-400 | 400 | [4800.0, 120.0, 7.0, 0.1, 0.004] | 0 | 0 | [720.0, 1350.0, 2800.0, 6500.0, 15000.0] | 0 | 0
Siemens NH-2-425 | Siemens NH-2-425 | 425 | [4800.0, 120.0, 7.0, 0.1, 0.004] | 0 | 0 | [850.0, 1500.0, 3050.0, 7500.0, 16500.0] | 0 | 0
Siemens NH-2-630 | Siemens NH-2-630 | 630 | [4800.0, 120.0, 7.0, 0.1, 0.004] | 0 | 0 | [1200.0, 2000.0, 4800.0, 12000.0, 26000.0] | 0 | 0

## res_bus
| vm_pu | va_degree | p_mw | q_mvar
0 | 0.98577 | -0.27159 | 0 | 0
1 | 0.98751 | -0.23782 | 0 | 0
2 | 0.9838 | -0.3098 | 0.0021425 | 0.00053696
3 | 0.9812 | -0.36062 | 0.01468 | 0.0036791
4 | 0.98187 | -0.34765 | 0.00092995 | 0.00023307
5 | 0.98098 | -0.36495 | 0.0055264 | 0.001385
6 | 1 | 0 | -0.29974 | -0.076742
7 | 0.99977 | -0.0043787 | 0.026165 | 0.0065575
8 | 0.99622 | -0.071316 | 0 | 0
9 | 0.98544 | -0.27763 | 0 | 0
10 | 0.97883 | -0.40681 | 0.071685 | 0.017966
11 | 0.98349 | -0.31511 | 0 | 0
12 | 0.98229 | -0.33822 | 0.0015314 | 0.00038381
13 | 0.98334 | -0.31806 | 0.0033439 | 0.00083806
14 | 0.98422 | -0.30134 | 0.0040347 | 0.0010112
15 | 0.98216 | -0.34154 | 0.096788 | 0.024257
16 | 0.97863 | -0.41074 | 0.0011233 | 0.00028152
17 | 0.9828 | -0.32936 | 0.0015261 | 0.00038248
18 | 0.98174 | -0.35007 | 0.0036111 | 0.00090504
19 | 0.97174 | -0.54457 | 0.004573 | 0.0011461
20 | 0.97225 | -0.53447 | 0 | 0
21 | 0.97172 | -0.54493 | 0 | 0
22 | 0.97042 | -0.57075 | 0.037033 | 0.0092814
23 | 0.973 | -0.51974 | 0 | 0
24 | 0.97149 | -0.54954 | 0 | 0
25 | 0.9704 | -0.57117 | 0.00020841 | 5.2233e-05
26 | 0.98056 | -0.37188 | 0 | 0
27 | 0.97147 | -0.55003 | 0.016633 | 0.0041685
28 | 0.97145 | -0.55035 | 0.0010809 | 0.00027091
29 | 0.97039 | -0.57119 | 0.00015722 | 3.9402e-05
30 | 0.99998 | 149.9956 | 0 | 0

## res_line
| p_from_mw | q_from_mvar | p_to_mw | q_to_mvar | pl_mw | ql_mvar | i_from_ka | i_to_ka | i_ka | vm_from_pu | va_from_degree | vm_to_pu | va_to_degree | loading_percent
0 | -0.028528 | -0.00719 | 0.028574 | 0.0072188 | 4.6174e-05 | 2.8704e-05 | 0.043077 | 0.043077 | 0.043077 | 0.98577 | -0.27159 | 0.98751 | -0.23782 | 11.8344
1 | 0.028528 | 0.00719 | -0.028476 | -0.0071577 | 5.2048e-05 | 3.2359e-05 | 0.043077 | 0.043078 | 0.043078 | 0.98577 | -0.27159 | 0.9838 | -0.3098 | 11.8345
2 | 0.073399 | 0.018622 | -0.072808 | -0.018245 | 0.00059125 | 0.00037677 | 0.11068 | 0.11068 | 0.11068 | 0.98751 | -0.23782 | 0.97883 | -0.40681 | 30.4072
3 | -0.10197 | -0.025841 | 0.1028 | 0.026363 | 0.00082291 | 0.00052187 | 0.15376 | 0.15376 | 0.15376 | 0.98751 | -0.23782 | 0.99622 | -0.071316 | 21.1207
4 | 0.026333 | 0.0066207 | -0.026309 | -0.0066055 | 2.4569e-05 | 1.52e-05 | 0.039837 | 0.039837 | 0.039837 | 0.9838 | -0.3098 | 0.9828 | -0.32936 | 10.9443
5 | -0.020207 | -0.0050643 | 0.02022 | 0.0050718 | 1.2494e-05 | 7.548e-06 | 0.030644 | 0.030644 | 0.030644 | 0.9812 | -0.36062 | 0.98187 | -0.34765 | 8.4188
6 | 0.0055275 | 0.0013852 | -0.0055264 | -0.001385 | 1.1386e-06 | 1.8307e-07 | 0.0083826 | 0.0083828 | 0.0083828 | 0.9812 | -0.36062 | 0.98098 | -0.36495 | 2.303
7 | -0.024761 | -0.0062097 | 0.024783 | 0.006223 | 2.1608e-05 | 1.3311e-05 | 0.037527 | 0.037527 | 0.037527 | 0.98187 | -0.34765 | 0.9828 | -0.32936 | 10.3096
8 | 0.0036116 | 0.00090484 | -0.0036111 | -0.00090504 | 4.1649e-07 | -2.023e-07 | 0.0054732 | 0.0054734 | 0.0054734 | 0.98187 | -0.34765 | 0.98174 | -0.35007 | 1.5037
9 | 0.02617 | 0.0065609 | -0.026165 | -0.0065575 | 5.4591e-06 | 3.3679e-06 | 0.038942 | 0.038942 | 0.038942 | 1 | 0 | 0.99977 | -0.0043787 | 10.6985
10 | 0.27192 | 0.070181 | -0.27098 | -0.069579 | 0.0009417 | 0.00060189 | 0.40535 | 0.40535 | 0.40535 | 1 | 0 | 0.99622 | -0.071316 | 55.6794
11 | 0.16818 | 0.043217 | -0.16652 | -0.042153 | 0.0016673 | 0.0010635 | 0.25159 | 0.25159 | 0.25159 | 0.99622 | -0.071316 | 0.98544 | -0.27763 | 34.5592
12 | 0.10112 | 0.02546 | -0.10101 | -0.025387 | 0.00011448 | 7.3101e-05 | 0.15274 | 0.15274 | 0.15274 | 0.98544 | -0.27763 | 0.98422 | -0.30134 | 41.9608
13 | 0.065393 | 0.016693 | -0.065275 | -0.016619 | 0.00011818 | 7.3994e-05 | 0.098854 | 0.098854 | 0.098854 | 0.98544 | -0.27763 | 0.98349 | -0.31511 | 13.5789
14 | 0.0011235 | 0.00027924 | -0.0011233 | -0.00028152 | 2.0987e-07 | -2.2779e-06 | 0.0017071 | 0.001708 | 0.001708 | 0.97883 | -0.40681 | 0.97863 | -0.41074 | 0.46922
15 | 0.061931 | 0.015782 | -0.061862 | -0.015738 | 6.8988e-05 | 4.3092e-05 | 0.093795 | 0.093795 | 0.093795 | 0.98349 | -0.31511 | 0.98229 | -0.33822 | 12.8839
16 | 0.0033444 | 0.00083774 | -0.0033439 | -0.00083806 | 4.7068e-07 | -3.2076e-07 | 0.0050598 | 0.0050601 | 0.0050601 | 0.98349 | -0.31511 | 0.98334 | -0.31806 | 1.3901
17 | 0.06033 | 0.015355 | -0.060233 | -0.015294 | 9.7741e-05 | 6.098e-05 | 0.091475 | 0.091476 | 0.091476 | 0.98229 | -0.33822 | 0.98056 | -0.37188 | 12.5653
18 | 0.096973 | 0.024376 | -0.096788 | -0.024257 | 0.0001857 | 0.00011856 | 0.14664 | 0.14664 | 0.14664 | 0.98422 | -0.30134 | 0.98216 | -0.34154 | 40.285
19 | -0.0056542 | -0.0014136 | 0.005657 | 0.0014142 | 2.7169e-06 | 5.4052e-07 | 0.008657 | 0.0086566 | 0.008657 | 0.97174 | -0.54457 | 0.97225 | -0.53447 | 2.3783
20 | 0.0010812 | 0.00026753 | -0.0010812 | -0.00026774 | 1.8635e-08 | -2.1297e-07 | 0.0016544 | 0.0016545 | 0.0016545 | 0.97174 | -0.54457 | 0.97172 | -0.54493 | 0.45454
21 | 0.037463 | 0.009413 | -0.037399 | -0.0093722 | 6.4768e-05 | 4.0802e-05 | 0.057346 | 0.057346 | 0.057346 | 0.97225 | -0.53447 | 0.97042 | -0.57075 | 15.7544
22 | -0.04312 | -0.010827 | 0.043151 | 0.010846 | 3.0321e-05 | 1.8484e-05 | 0.066002 | 0.066002 | 0.066002 | 0.97225 | -0.53447 | 0.973 | -0.51974 | 9.0663
23 | 0.0010812 | 0.00026774 | -0.001081 | -0.00027044 | 2.3612e-07 | -2.6959e-06 | 0.0016545 | 0.0016555 | 0.0016555 | 0.97172 | -0.54493 | 0.97149 | -0.54954 | 0.45482
24 | 0.00036564 | 9.0802e-05 | -0.00036563 | -9.1563e-05 | 7.3043e-09 | -7.613e-07 | 0.00056036 | 0.00056064 | 0.00056064 | 0.97042 | -0.57075 | 0.9704 | -0.57117 | 0.15402
25 | -0.059807 | -0.015028 | 0.060233 | 0.015294 | 0.00042531 | 0.00026541 | 0.091478 | 0.091476 | 0.091478 | 0.973 | -0.51974 | 0.98056 | -0.37188 | 12.5657
26 | 0.016657 | 0.0041827 | -0.016633 | -0.0041685 | 2.4037e-05 | 1.4159e-05 | 0.025476 | 0.025476 | 0.025476 | 0.973 | -0.51974 | 0.97147 | -0.55003 | 6.999
27 | 0.001081 | 0.00027044 | -0.0010809 | -0.00027091 | 4.1415e-08 | -4.7234e-07 | 0.0016555 | 0.0016557 | 0.0016557 | 0.97149 | -0.54954 | 0.97145 | -0.55035 | 0.45487
28 | 0.00015722 | 3.933e-05 | -0.00015722 | -3.9402e-05 | 1.2871e-10 | -7.2863e-08 | 0.00024105 | 0.00024108 | 0.00024108 | 0.9704 | -0.57117 | 0.97039 | -0.57119 | 0.066231

## res_trafo
| p_hv_mw | q_hv_mvar | p_lv_mw | q_lv_mvar | pl_mw | ql_mvar | i_hv_ka | i_lv_ka | vm_hv_pu | va_hv_degree | vm_lv_pu | va_lv_degree | loading_percent
0 | -1.2729e-15 | -1.3162e-15 | 0.00165 | 1.2699e-07 | 0.00165 | 1.2699e-07 | 5.2857e-17 | 0.0023815 | 0.99998 | 149.9956 | 1 | 0 | 0.2619

## res_ext_grid
| p_mw | q_mvar
0 | 0.33478 | 0.085523

## res_load
| p_mw | q_mvar
0 | 0.0021425 | 0.00053696
1 | 0.01468 | 0.0036791
2 | 0.00092995 | 0.00023307
3 | 0.0055264 | 0.001385
4 | 0.035037 | 0.0087811
5 | 0.026165 | 0.0065575
6 | 0.071685 | 0.017966
7 | 0.0015314 | 0.00038381
8 | 0.0033439 | 0.00083806
9 | 0.0040347 | 0.0010112
10 | 0.096788 | 0.024257
11 | 0.0011233 | 0.00028152
12 | 0.0015261 | 0.00038248
13 | 0.0036111 | 0.00090504
14 | 0.004573 | 0.0011461
15 | 0.037033 | 0.0092814
16 | 0.00020841 | 5.2233e-05
17 | 0.016633 | 0.0041685
18 | 0.0010809 | 0.00027091
19 | 0.00015722 | 3.9402e-05

## dtypes
| element | column | dtype
0 | bus | name | object
1 | bus | vn_kv | float64
2 | bus | type | object
3 | bus | zone | object
4 | bus | in_service | bool
5 | load | name | object
6 | load | bus | uint32
7 | load | p_mw | float64
8 | load | q_mvar | float64
9 | load | const_z_percent | float64
10 | load | const_i_percent | float64
11 | load | sn_mva | float64
12 | load | scaling | float64
13 | load | in_service | bool
14 | load | type | object
15 | ext_grid | name | object
16 | ext_grid | bus | uint32
17 | ext_grid | vm_pu | float64
18 | ext_grid | va_degree | float64
19 | ext_grid | slack_weight | float64
20 | ext_grid | in_service | bool
21 | line | name | object
22 | line | std_type | object
23 | line | from_bus | uint32
24 | line | to_bus | uint32
25 | line | length_km | float64
26 | line | r_ohm_per_km | float64
27 | line | x_ohm_per_km | float64
28 | line | c_nf_per_km | float64
29 | line | g_us_per_km | float64
30 | line | max_i_ka | float64
31 | line | df | float64
32 | line | parallel | uint32
33 | line | type | object
34 | line | in_service | bool
35 | trafo | name | object
36 | trafo | std_type | object
37 | trafo | hv_bus | uint32
38 | trafo | lv_bus | uint32
39 | trafo | sn_mva | float64
40 | trafo | vn_hv_kv | float64
41 | trafo | vn_lv_kv | float64
42 | trafo | vk_percent | float64
43 | trafo | vkr_percent | float64
44 | trafo | pfe_kw | float64
45 | trafo | i0_percent | float64
46 | trafo | shift_degree | float64
47 | trafo | tap_side | object
48 | trafo | tap_neutral | int32
49 | trafo | tap_min | int32
50 | trafo | tap_max | int32
51 | trafo | tap_step_percent | float64
52 | trafo | tap_step_degree | float64
53 | trafo | tap_pos | int32
54 | trafo | tap_phase_shifter | bool
55 | trafo | parallel | uint32
56 | trafo | df | float64
57 | trafo | in_service | bool
58 | line_geodata | coords | object
59 | bus_geodata | x | float64
60 | bus_geodata | y | float64
61 | bus_geodata | coords | object
62 | res_bus | vm_pu | float64
63 | res_bus | va_degree | float64
64 | res_bus | p_mw | float64
65 | res_bus | q_mvar | float64
66 | res_line | p_from_mw | float64
67 | res_line | q_from_mvar | float64
68 | res_line | p_to_mw | float64
69 | res_line | q_to_mvar | float64
70 | res_line | pl_mw | float64
71 | res_line | ql_mvar | float64
72 | res_line | i_from_ka | float64
73 | res_line | i_to_ka | float64
74 | res_line | i_ka | float64
75 | res_line | vm_from_pu | float64
76 | res_line | va_from_degree | float64
77 | res_line | vm_to_pu | float64
78 | res_line | va_to_degree | float64
79 | res_line | loading_percent | float64
80 | res_trafo | p_hv_mw | float64
81 | res_trafo | q_hv_mvar | float64
82 | res_trafo | p_lv_mw | float64
83 | res_trafo | q_lv_mvar | float64
84 | res_trafo | pl_mw | float64
85 | res_trafo | ql_mvar | float64
86 | res_trafo | i_hv_ka | float64
87 | res_trafo | i_lv_ka | float64
88 | res_trafo | vm_hv_pu | float64
89 | res_trafo | va_hv_degree | float64
90 | res_trafo | vm_lv_pu | float64
91 | res_trafo | va_lv_degree | float64
92 | res_trafo | loading_percent | float64
93 | res_ext_grid | p_mw | float64
94 | res_ext_grid | q_mvar | float64
95 | res_load | p_mw | float64
96 | res_load | q_mvar | float64

## parameters
| version | format_version | converged | OPF_converged | name | f_hz | sn_mva
0 | 2.14.6 | 2.14.0 | TRUE | FALSE |  | 50 | 1