## bus
| name | vn_kv | type | zone | in_service
0 | bus_LV_219-2_0_4_node_0 | 0.4 | n |  | TRUE
1 | bus_LV_219-2_0_4_node_53 | 0.4 | n |  | TRUE
2 | bus_LV_219-2_0_4_node_52 | 0.4 | n |  | TRUE
3 | bus_LV_219-2_0_4_node_7 | 0.4 | n |  | TRUE
4 | bus_LV_219-2_0_4_node_5 | 0.4 | n |  | TRUE
5 | bus_LV_219-2_0_4_node_3 | 0.4 | n |  | TRUE
6 | bus_LV_219-2_0_4_node_4 | 0.4 | n |  | TRUE
7 | bus_LV_219-2_0_4_node_6 | 0.4 | n |  | TRUE
8 | bus_LV_219-2_0_4_node_9 | 0.4 | n |  | TRUE
9 | bus_LV_219-2_0_4_node_8 | 0.4 | n |  | TRUE
10 | bus_LV_219-2_0_4_node_51 | 0.4 | n |  | TRUE
11 | bus_LV_219-2_0_4_node_63 | 0.4 | n |  | TRUE
12 | bus_LV_219-2_0_4_node_59 | 0.4 | n |  | TRUE
13 | bus_LV_219-2_0_4_node_49 | 0.4 | n |  | TRUE
14 | bus_LV_219-2_0_4_node_58 | 0.4 | n |  | TRUE
15 | bus_LV_219-2_0_4_node_10 | 0.4 | n |  | TRUE
16 | bus_LV_219-2_0_4_node_11 | 0.4 | n |  | TRUE
17 | bus_LV_219-2_0_4_node_12 | 0.4 | n |  | TRUE
18 | bus_LV_219-2_0_4_node_19 | 0.4 | n |  | TRUE
19 | bus_LV_219-2_0_4_node_17 | 0.4 | n |  | TRUE
20 | bus_LV_219-2_0_4_node_18 | 0.4 | n |  | TRUE
21 | bus_LV_219-2_0_4_node_14 | 0.4 | n |  | TRUE
22 | bus_LV_219-2_0_4_node_13 | 0.4 | n |  | TRUE
23 | bus_LV_219-2_0_4_node_16 | 0.4 | n |  | TRUE
24 | bus_LV_219-2_0_4_node_15 | 0.4 | n |  | TRUE
25 | bus_LV_219-2_0_4_node_20 | 0.4 | n |  | TRUE
26 | bus_LV_219-2_0_4_node_22 | 0.4 | n |  | TRUE
27 | bus_LV_219-2_0_4_node_21 | 0.4 | n |  | TRUE
28 | bus_LV_219-2_0_4_node_25 | 0.4 | n |  | TRUE
29 | bus_LV_219-2_0_4_node_33 | 0.4 | n |  | TRUE
30 | bus_LV_219-2_0_4_node_27 | 0.4 | n |  | TRUE
31 | bus_LV_219-2_0_4_node_23 | 0.4 | n |  | TRUE
32 | bus_LV_219-2_0_4_node_34 | 0.4 | n |  | TRUE
33 | bus_LV_219-2_0_4_node_24 | 0.4 | n |  | TRUE
34 | bus_LV_219-2_0_4_node_26 | 0.4 | n |  | TRUE
35 | bus_LV_219-2_0_4_node_31 | 0.4 | n |  | TRUE
36 | bus_LV_219-2_0_4_node_29 | 0.4 | n |  | TRUE
37 | bus_LV_219-2_0_4_node_28 | 0.4 | n |  | TRUE
38 | bus_LV_219-2_0_4_node_30 | 0.4 | n |  | TRUE
39 | bus_LV_219-2_0_4_node_32 | 0.4 | n |  | TRUE
40 | bus_LV_219-2_0_4_node_76 | 0.4 | n |  | TRUE
41 | bus_LV_219-2_0_4_node_64 | 0.4 | n |  | TRUE
42 | bus_LV_219-2_0_4_node_65 | 0.4 | n |  | TRUE
43 | bus_LV_219-2_0_4_node_67 | 0.4 | n |  | TRUE
44 | bus_LV_219-2_0_4_node_68 | 0.4 | n |  | TRUE
45 | bus_LV_219-2_0_4_node_71 | 0.4 | n |  | TRUE
46 | bus_LV_219-2_0_4_node_81 | 0.4 | n |  | TRUE
47 | bus_LV_219-2_0_4_node_69 | 0.4 | n |  | TRUE
48 | bus_LV_219-2_0_4_node_84 | 0.4 | n |  | TRUE
49 | bus_LV_219-2_0_4_node_73 | 0.4 | n |  | TRUE
50 | bus_LV_219-2_0_4_node_74 | 0.4 | n |  | TRUE
51 | bus_LV_219-2_0_4_node_72 | 0.4 | n |  | TRUE
52 | bus_LV_219-2_0_4_node_80 | 0.4 | n |  | TRUE
53 | bus_LV_219-2_0_4_node_77 | 0.4 | n |  | TRUE
54 | bus_LV_219-2_0_4_node_75 | 0.4 | n |  | TRUE
55 | bus_LV_219-2_0_4_node_89 | 0.4 | n |  | TRUE
56 | bus_LV_219-2_0_4_node_78 | 0.4 | n |  | TRUE
57 | bus_LV_219-2_0_4_node_79 | 0.4 | n |  | TRUE
58 | bus_LV_219-2_0_4_node_82 | 0.4 | n |  | TRUE
59 | bus_LV_219-2_0_4_node_83 | 0.4 | n |  | TRUE
60 | bus_LV_219-2_0_4_node_87 | 0.4 | n |  | TRUE
61 | bus_LV_219-2_0_4_node_85 | 0.4 | n |  | TRUE
62 | bus_LV_219-2_0_4_node_86 | 0.4 | n |  | TRUE
63 | bus_LV_219-2_0_4_node_88 | 0.4 | n |  | TRUE
64 | bus_LV_219-2_0_4_node_36 | 0.4 | n |  | TRUE
65 | bus_LV_219-2_0_4_node_62 | 0.4 | n |  | TRUE
66 | bus_LV_219-2_0_4_node_61 | 0.4 | n |  | TRUE
67 | bus_LV_219-2_0_4_node_37 | 0.4 | n |  | TRUE
68 | bus_LV_219-2_0_4_node_38 | 0.4 | n |  | TRUE
69 | bus_LV_219-2_0_4_node_39 | 0.4 | n |  | TRUE
70 | bus_LV_219-2_0_4_node_40 | 0.4 | n |  | TRUE
71 | bus_LV_219-2_0_4_node_41 | 0.4 | n |  | TRUE
72 | bus_LV_219-2_0_4_node_60 | 0.4 | n |  | TRUE
73 | bus_LV_219-2_0_4_node_56 | 0.4 | n |  | TRUE
74 | bus_LV_219-2_0_4_node_55 | 0.4 | n |  | TRUE
75 | bus_LV_219-2_0_4_node_45 | 0.4 | n |  | TRUE
76 | bus_LV_219-2_0_4_node_42 | 0.4 | n |  | TRUE
77 | bus_LV_219-2_0_4_node_43 | 0.4 | n |  | TRUE
78 | bus_LV_219-2_0_4_node_44 | 0.4 | n |  | TRUE
79 | bus_LV_219-2_0_4_node_46 | 0.4 | n |  | TRUE
80 | bus_LV_219-2_0_4_node_57 | 0.4 | n |  | TRUE
81 | bus_LV_219-2_0_4_node_50 | 0.4 | n |  | TRUE
82 | bus_LV_219-2_0_4_node_47 | 0.4 | n |  | TRUE
83 | bus_LV_219-2_0_4_node_48 | 0.4 | n |  | TRUE
84 | bus_MV_34_0_node_101 | 20 | n |  | TRUE

## load
| name | bus | p_mw | q_mvar | const_z_percent | const_i_percent | sn_mva | scaling | in_service | type
0 | LV_219-2_0_4_load_0 | 0 | 0.073685 | 0.018467 | 0 | 0 |  | 1 | TRUE | wye
1 | LV_219-2_0_4_load_53 | 1 | 0.007916 | 0.0019839 | 0 | 0 |  | 1 | TRUE | wye
2 | LV_219-2_0_4_load_52 | 2 | 0.0041773 | 0.0010469 | 0 | 0 |  | 1 | TRUE | wye
3 | LV_219-2_0_4_load_7 | 3 | 0.0024289 | 0.00060874 | 0 | 0 |  | 1 | TRUE | wye
4 | LV_219-2_0_4_load_3 | 5 | 0.02296 | 0.0057544 | 0 | 0 |  | 1 | TRUE | wye
5 | LV_219-2_0_4_load_4 | 6 | 0.013058 | 0.0032726 | 0 | 0 |  | 1 | TRUE | wye
6 | LV_219-2_0_4_load_6 | 7 | 0.0015151 | 0.00037971 | 0 | 0 |  | 1 | TRUE | wye
7 | LV_219-2_0_4_load_51 | 10 | 0.0039751 | 0.00099626 | 0 | 0 |  | 1 | TRUE | wye
8 | LV_219-2_0_4_load_63 | 11 | 0.0030148 | 0.00075558 | 0 | 0 |  | 1 | TRUE | wye
9 | LV_219-2_0_4_load_59 | 12 | 0.0052232 | 0.0013091 | 0 | 0 |  | 1 | TRUE | wye
10 | LV_219-2_0_4_load_49 | 13 | 0.0023148 | 0.00058013 | 0 | 0 |  | 1 | TRUE | wye
11 | LV_219-2_0_4_load_58 | 14 | 0.00035392 | 8.8701e-05 | 0 | 0 |  | 1 | TRUE | wye
12 | LV_219-2_0_4_load_10 | 15 | 0.0017125 | 0.00042918 | 0 | 0 |  | 1 | TRUE | wye
13 | LV_219-2_0_4_load_17 | 19 | 0.00046447 | 0.00011641 | 0 | 0 |  | 1 | TRUE | wye
14 | LV_219-2_0_4_load_18 | 20 | 0.0005023 | 0.00012589 | 0 | 0 |  | 1 | TRUE | wye
15 | LV_219-2_0_4_load_14 | 21 | 0.0010604 | 0.00026575 | 0 | 0 |  | 1 | TRUE | wye
16 | LV_219-2_0_4_load_13 | 22 | 0.00023705 | 5.941e-05 | 0 | 0 |  | 1 | TRUE | wye
17 | LV_219-2_0_4_load_15 | 24 | 0.00078837 | 0.00019759 | 0 | 0 |  | 1 | TRUE | wye
18 | LV_219-2_0_4_load_22 | 26 | 0.00063903 | 0.00016016 | 0 | 0 |  | 1 | TRUE | wye
19 | LV_219-2_0_4_load_33 | 29 | 0.00056726 | 0.00014217 | 0 | 0 |  | 1 | TRUE | wye
20 | LV_219-2_0_4_load_27 | 30 | 0.0001341 | 3.3608e-05 | 0 | 0 |  | 1 | TRUE | wye
21 | LV_219-2_0_4_load_23 | 31 | 0.00061204 | 0.00015339 | 0 | 0 |  | 1 | TRUE | wye
22 | LV_219-2_0_4_load_24 | 33 | 0.00039884 | 9.9958e-05 | 0 | 0 |  | 1 | TRUE | wye
23 | LV_219-2_0_4_load_26 | 34 | 0.00074931 | 0.0001878 | 0 | 0 |  | 1 | TRUE | wye
24 | LV_219-2_0_4_load_31 | 35 | 0.00054373 | 0.00013627 | 0 | 0 |  | 1 | TRUE | wye
25 | LV_219-2_0_4_load_28 | 37 | 0.00035553 | 8.9105e-05 | 0 | 0 |  | 1 | TRUE | wye
26 | LV_219-2_0_4_load_32 | 39 | 0.0015859 | 0.00039746 | 0 | 0 |  | 1 | TRUE | wye
27 | LV_219-2_0_4_load_64 | 41 | 0.00068658 | 0.00017207 | 0 | 0 |  | 1 | TRUE | wye
28 | LV_219-2_0_4_load_67 | 43 | 0.00063332 | 0.00015872 | 0 | 0 |  | 1 | TRUE | wye
29 | LV_219-2_0_4_load_68 | 44 | 0.0016736 | 0.00041944 | 0 | 0 |  | 1 | TRUE | wye
30 | LV_219-2_0_4_load_81 | 46 | 0.00051256 | 0.00012846 | 0 | 0 |  | 1 | TRUE | wye
31 | LV_219-2_0_4_load_69 | 47 | 0.0020675 | 0.00051816 | 0 | 0 |  | 1 | TRUE | wye
32 | LV_219-2_0_4_load_84 | 48 | 0.001277 | 0.00032004 | 0 | 0 |  | 1 | TRUE | wye
33 | LV_219-2_0_4_load_73 | 49 | 0.00066968 | 0.00016784 | 0 | 0 |  | 1 | TRUE | wye
34 | LV_219-2_0_4_load_74 | 50 | 0.0015277 | 0.00038287 | 0 | 0 |  | 1 | TRUE | wye
35 | LV_219-2_0_4_load_80 | 52 | 0.00114 | 0.00028571 | 0 | 0 |  | 1 | TRUE | wye
36 | LV_219-2_0_4_load_77 | 53 | 0.0014905 | 0.00037355 | 0 | 0 |  | 1 | TRUE | wye
37 | LV_219-2_0_4_load_75 | 54 | 0.0026271 | 0.00065841 | 0 | 0 |  | 1 | TRUE | wye
38 | LV_219-2_0_4_load_89 | 55 | 0.00064662 | 0.00016206 | 0 | 0 |  | 1 | TRUE | wye
39 | LV_219-2_0_4_load_78 | 56 | 0.0003454 | 8.6565e-05 | 0 | 0 |  | 1 | TRUE | wye
40 | LV_219-2_0_4_load_82 | 58 | 0.00039033 | 9.7827e-05 | 0 | 0 |  | 1 | TRUE | wye
41 | LV_219-2_0_4_load_83 | 59 | 0.0010569 | 0.00026488 | 0 | 0 |  | 1 | TRUE | wye
42 | LV_219-2_0_4_load_87 | 60 | 0.0010838 | 0.00027162 | 0 | 0 |  | 1 | TRUE | wye
43 | LV_219-2_0_4_load_88 | 63 | 0.00054237 | 0.00013593 | 0 | 0 |  | 1 | TRUE | wye
44 | LV_219-2_0_4_load_62 | 65 | 0.00039458 | 9.8892e-05 | 0 | 0 |  | 1 | TRUE | wye
45 | LV_219-2_0_4_load_61 | 66 | 0.00068878 | 0.00017263 | 0 | 0 |  | 1 | TRUE | wye
46 | LV_219-2_0_4_load_37 | 67 | 0.0019802 | 0.00049628 | 0 | 0 |  | 1 | TRUE | wye
47 | LV_219-2_0_4_load_38 | 68 | 0.00042231 | 0.00010584 | 0 | 0 |  | 1 | TRUE | wye
48 | LV_219-2_0_4_load_39 | 69 | 0.00079789 | 0.00019997 | 0 | 0 |  | 1 | TRUE | wye
49 | LV_219-2_0_4_load_40 | 70 | 0.00058798 | 0.00014736 | 0 | 0 |  | 1 | TRUE | wye
50 | LV_219-2_0_4_load_60 | 72 | 0.00059364 | 0.00014878 | 0 | 0 |  | 1 | TRUE | wye
51 | LV_219-2_0_4_load_56 | 73 | 0.00065522 | 0.00016421 | 0 | 0 |  | 1 | TRUE | wye
52 | LV_219-2_0_4_load_55 | 74 | 0.00085365 | 0.00021394 | 0 | 0 |  | 1 | TRUE | wye
53 | LV_219-2_0_4_load_45 | 75 | 0.00080772 | 0.00020243 | 0 | 0 |  | 1 | TRUE | wye
54 | LV_219-2_0_4_load_42 | 76 | 0.00084247 | 0.00021114 | 0 | 0 |  | 1 | TRUE | wye
55 | LV_219-2_0_4_load_43 | 77 | 0.00071736 | 0.00017979 | 0 | 0 |  | 1 | TRUE | wye
56 | LV_219-2_0_4_load_46 | 79 | 0.0019399 | 0.00048619 | 0 | 0 |  | 1 | TRUE | wye
57 | LV_219-2_0_4_load_50 | 81 | 0.00084946 | 0.00021289 | 0 | 0 |  | 1 | TRUE | wye
58 | LV_219-2_0_4_load_47 | 82 | 0.002276 | 0.00057041 | 0 | 0 |  | 1 | TRUE | wye
59 | LV_219-2_0_4_load_48 | 83 | 0.0011778 | 0.00029517 | 0 | 0 |  | 1 | TRUE | wye

## ext_grid
| name | bus | vm_pu | va_degree | slack_weight | in_service
0 |  | 79 | 1 | 0 | 1 | TRUE

## line
| name | std_type | from_bus | to_bus | length_km | r_ohm_per_km | x_ohm_per_km | c_nf_per_km | g_us_per_km | max_i_ka | df | parallel | type | in_service
0 | LV_219-2_0_4_line_0 |  | 0 | 1 | 0.026838 | 0.125 | 0.08 | 261 | 0 | 0.364 | 1 | 1 | cs | TRUE
1 | LV_219-2_0_4_line_1 |  | 1 | 2 | 0.04947 | 0.125 | 0.08 | 261 | 0 | 0.364 | 1 | 1 | cs | TRUE
2 | LV_219-2_0_4_line_2 |  | 2 | 3 | 0.05025 | 0.125 | 0.08 | 261 | 0 | 0.364 | 1 | 1 | cs | TRUE
3 | LV_219-2_0_4_line_3 |  | 3 | 4 | 0.024382 | 0.125 | 0.08 | 261 | 0 | 0.364 | 1 | 1 | cs | TRUE
4 | LV_219-2_0_4_line_4 |  | 4 | 5 | 0.06107 | 0.125 | 0.08 | 261 | 0 | 0.364 | 1 | 1 | cs | TRUE
5 | LV_219-2_0_4_line_5 |  | 5 | 6 | 0.0056004 | 0.125 | 0.08 | 261 | 0 | 0.364 | 1 | 1 | cs | TRUE
6 | LV_219-2_0_4_line_6 |  | 6 | 7 | 0.045761 | 0.125 | 0.08 | 261 | 0 | 0.364 | 1 | 1 | cs | TRUE
7 | LV_219-2_0_4_line_7 |  | 7 | 8 | 0.012468 | 0.125 | 0.08 | 261 | 0 | 0.364 | 1 | 2 | cs | TRUE
8 | LV_219-2_0_4_line_8 |  | 8 | 12 | 0.023115 | 0.125 | 0.08 | 261 | 0 | 0.364 | 1 | 2 | cs | TRUE
9 | LV_219-2_0_4_line_9 |  | 9 | 10 | 0.02331 | 0.125 | 0.08 | 261 | 0 | 0.364 | 1 | 1 | cs | TRUE
10 | LV_219-2_0_4_line_10 |  | 9 | 11 | 0.024739 | 0.125 | 0.08 | 261 | 0 | 0.364 | 1 | 1 | cs | TRUE
11 | LV_219-2_0_4_line_11 |  | 10 | 13 | 0.034394 | 0.125 | 0.08 | 261 | 0 | 0.364 | 1 | 1 | cs | TRUE
12 | LV_219-2_0_4_line_12 |  | 12 | 14 | 0.0491 | 0.125 | 0.08 | 261 | 0 | 0.364 | 1 | 2 | cs | TRUE
13 | LV_219-2_0_4_line_13 |  | 13 | 82 | 0.046802 | 0.125 | 0.08 | 261 | 0 | 0.364 | 1 | 1 | cs | TRUE
14 | LV_219-2_0_4_line_14 |  | 14 | 80 | 0.0091487 | 0.125 | 0.08 | 261 | 0 | 0.364 | 1 | 2 | cs | TRUE
15 | LV_219-2_0_4_line_15 |  | 15 | 16 | 0.022096 | 0.125 | 0.08 | 261 | 0 | 0.364 | 1 | 1 | cs | TRUE
16 | LV_219-2_0_4_line_16 |  | 16 | 17 | 0.044139 | 0.125 | 0.08 | 261 | 0 | 0.364 | 1 | 1 | cs | TRUE
17 | LV_219-2_0_4_line_17 |  | 17 | 21 | 0.027648 | 0.125 | 0.08 | 261 | 0 | 0.364 | 1 | 1 | cs | TRUE
18 | LV_219-2_0_4_line_18 |  | 18 | 19 | 0.26241 | 0.125 | 0.08 | 261 | 0 | 0.364 | 1 | 1 | cs | TRUE
19 | LV_219-2_0_4_line_19 |  | 18 | 20 | 0.016985 | 0.125 | 0.08 | 261 | 0 | 0.364 | 1 | 1 | cs | TRUE
20 | LV_219-2_0_4_line_20 |  | 19 | 24 | 0.0059735 | 0.125 | 0.08 | 261 | 0 | 0.364 | 1 | 1 | cs | TRUE
21 | LV_219-2_0_4_line_21 |  | 20 | 25 | 0.012352 | 0.125 | 0.08 | 261 | 0 | 0.364 | 1 | 1 | cs | TRUE
22 | LV_219-2_0_4_line_22 |  | 21 | 22 | 0.011112 | 0.125 | 0.08 | 261 | 0 | 0.364 | 1 | 1 | cs | TRUE
23 | LV_219-2_0_4_line_23 |  | 22 | 23 | 0.1156 | 0.125 | 0.08 | 261 | 0 | 0.364 | 1 | 1 | cs | TRUE
24 | LV_219-2_0_4_line_24 |  | 23 | 24 | 0.029257 | 0.125 | 0.08 | 261 | 0 | 0.364 | 1 | 1 | cs | TRUE
25 | LV_219-2_0_4_line_25 |  | 25 | 26 | 0.0066921 | 0.125 | 0.08 | 261 | 0 | 0.364 | 1 | 1 | cs | TRUE
26 | LV_219-2_0_4_line_26 |  | 26 | 30 | 0.0082263 | 0.125 | 0.08 | 261 | 0 | 0.364 | 1 | 1 | cs | TRUE
27 | LV_219-2_0_4_line_27 |  | 27 | 28 | 0.020588 | 0.125 | 0.08 | 261 | 0 | 0.364 | 1 | 1 | cs | TRUE
28 | LV_219-2_0_4_line_28 |  | 27 | 29 | 0.012269 | 0.125 | 0.08 | 261 | 0 | 0.364 | 1 | 1 | cs | TRUE
29 | LV_219-2_0_4_line_29 |  | 28 | 30 | 0.0079585 | 0.125 | 0.08 | 261 | 0 | 0.364 | 1 | 1 | cs | TRUE
30 | LV_219-2_0_4_line_30 |  | 28 | 31 | 0.0042221 | 0.125 | 0.08 | 261 | 0 | 0.364 | 1 | 1 | cs | TRUE
31 | LV_219-2_0_4_line_31 |  | 29 | 32 | 0.067648 | 0.125 | 0.08 | 261 | 0 | 0.364 | 1 | 1 | cs | TRUE
32 | LV_219-2_0_4_line_32 |  | 31 | 33 | 0.014109 | 0.125 | 0.08 | 261 | 0 | 0.364 | 1 | 1 | cs | TRUE
33 | LV_219-2_0_4_line_33 |  | 32 | 64 | 0.13999 | 0.125 | 0.08 | 261 | 0 | 0.364 | 1 | 1 | cs | TRUE
34 | LV_219-2_0_4_line_34 |  | 33 | 34 | 0.012223 | 0.125 | 0.08 | 261 | 0 | 0.364 | 1 | 1 | cs | TRUE
35 | LV_219-2_0_4_line_35 |  | 34 | 35 | 0.002715 | 0.125 | 0.08 | 261 | 0 | 0.364 | 1 | 1 | cs | TRUE
36 | LV_219-2_0_4_line_36 |  | 35 | 36 | 0.019473 | 0.125 | 0.08 | 261 | 0 | 0.364 | 1 | 1 | cs | TRUE
37 | LV_219-2_0_4_line_37 |  | 36 | 39 | 0.010064 | 0.125 | 0.08 | 261 | 0 | 0.364 | 1 | 1 | cs | TRUE
38 | LV_219-2_0_4_line_38 |  | 36 | 37 | 0.022773 | 0.125 | 0.08 | 261 | 0 | 0.364 | 1 | 1 | cs | TRUE
39 | LV_219-2_0_4_line_39 |  | 37 | 38 | 0.11277 | 0.125 | 0.08 | 261 | 0 | 0.364 | 1 | 1 | cs | TRUE
40 | LV_219-2_0_4_line_40 |  | 38 | 40 | 0.77487 | 0.125 | 0.08 | 261 | 0 | 0.364 | 1 | 1 | cs | TRUE
41 | LV_219-2_0_4_line_41 |  | 40 | 54 | 0.025788 | 0.125 | 0.08 | 261 | 0 | 0.364 | 1 | 1 | cs | TRUE
42 | LV_219-2_0_4_line_42 |  | 41 | 42 | 0.0040152 | 0.125 | 0.08 | 261 | 0 | 0.364 | 1 | 1 | cs | TRUE
43 | LV_219-2_0_4_line_43 |  | 42 | 43 | 0.026903 | 0.125 | 0.08 | 261 | 0 | 0.364 | 1 | 1 | cs | TRUE
44 | LV_219-2_0_4_line_44 |  | 42 | 44 | 0.028188 | 0.125 | 0.08 | 261 | 0 | 0.364 | 1 | 1 | cs | TRUE
45 | LV_219-2_0_4_line_45 |  | 43 | 45 | 0.030804 | 0.125 | 0.08 | 261 | 0 | 0.364 | 1 | 1 | cs | TRUE
46 | LV_219-2_0_4_line_46 |  | 44 | 46 | 0.00081125 | 0.125 | 0.08 | 261 | 0 | 0.364 | 1 | 1 | cs | TRUE
47 | LV_219-2_0_4_line_47 |  | 45 | 49 | 0.018861 | 0.125 | 0.08 | 261 | 0 | 0.364 | 1 | 1 | cs | TRUE
48 | LV_219-2_0_4_line_48 |  | 45 | 50 | 0.040017 | 0.125 | 0.08 | 261 | 0 | 0.364 | 1 | 1 | cs | TRUE
49 | LV_219-2_0_4_line_49 |  | 46 | 57 | 0.013836 | 0.125 | 0.08 | 261 | 0 | 0.364 | 1 | 1 | cs | TRUE
50 | LV_219-2_0_4_line_50 |  | 47 | 48 | 0.010568 | 0.125 | 0.08 | 261 | 0 | 0.364 | 1 | 1 | cs | TRUE
51 | LV_219-2_0_4_line_51 |  | 48 | 61 | 0.0092477 | 0.125 | 0.08 | 261 | 0 | 0.364 | 1 | 1 | cs | TRUE
52 | LV_219-2_0_4_line_52 |  | 49 | 54 | 0.013176 | 0.125 | 0.08 | 261 | 0 | 0.364 | 1 | 1 | cs | TRUE
53 | LV_219-2_0_4_line_53 |  | 50 | 55 | 0.001746 | 0.125 | 0.08 | 261 | 0 | 0.364 | 1 | 1 | cs | TRUE
54 | LV_219-2_0_4_line_54 |  | 51 | 52 | 0.032351 | 0.125 | 0.08 | 261 | 0 | 0.364 | 1 | 1 | cs | TRUE
55 | LV_219-2_0_4_line_55 |  | 51 | 53 | 0.00439 | 0.125 | 0.08 | 261 | 0 | 0.364 | 1 | 1 | cs | TRUE
56 | LV_219-2_0_4_line_56 |  | 52 | 59 | 0.0025795 | 0.125 | 0.08 | 261 | 0 | 0.364 | 1 | 1 | cs | TRUE
57 | LV_219-2_0_4_line_57 |  | 53 | 56 | 0.030567 | 0.125 | 0.08 | 261 | 0 | 0.364 | 1 | 1 | cs | TRUE
58 | LV_219-2_0_4_line_58 |  | 56 | 57 | 0.0083034 | 0.125 | 0.08 | 261 | 0 | 0.364 | 1 | 1 | cs | TRUE
59 | LV_219-2_0_4_line_59 |  | 57 | 58 | 0.0088481 | 0.125 | 0.08 | 261 | 0 | 0.364 | 1 | 1 | cs | TRUE
60 | LV_219-2_0_4_line_60 |  | 58 | 60 | 0.015838 | 0.125 | 0.08 | 261 | 0 | 0.364 | 1 | 1 | cs | TRUE
61 | LV_219-2_0_4_line_61 |  | 60 | 61 | 0.0070512 | 0.125 | 0.08 | 261 | 0 | 0.364 | 1 | 1 | cs | TRUE
62 | LV_219-2_0_4_line_62 |  | 61 | 62 | 0.022677 | 0.125 | 0.08 | 261 | 0 | 0.364 | 1 | 1 | cs | TRUE
63 | LV_219-2_0_4_line_63 |  | 62 | 63 | 0.024935 | 0.125 | 0.08 | 261 | 0 | 0.364 | 1 | 1 | cs | TRUE
64 | LV_219-2_0_4_line_64 |  | 64 | 65 | 0.033278 | 0.125 | 0.08 | 261 | 0 | 0.364 | 1 | 1 | cs | TRUE
65 | LV_219-2_0_4_line_65 |  | 65 | 66 | 0.0021419 | 0.125 | 0.08 | 261 | 0 | 0.364 | 1 | 1 | cs | TRUE
66 | LV_219-2_0_4_line_66 |  | 66 | 72 | 0.0070745 | 0.125 | 0.08 | 261 | 0 | 0.364 | 1 | 1 | cs | TRUE
67 | LV_219-2_0_4_line_67 |  | 67 | 68 | 0.0022405 | 0.125 | 0.08 | 261 | 0 | 0.364 | 1 | 1 | cs | TRUE
68 | LV_219-2_0_4_line_68 |  | 67 | 69 | 0.019669 | 0.125 | 0.08 | 261 | 0 | 0.364 | 1 | 1 | cs | TRUE
69 | LV_219-2_0_4_line_69 |  | 68 | 70 | 0.016636 | 0.125 | 0.08 | 261 | 0 | 0.364 | 1 | 1 | cs | TRUE
70 | LV_219-2_0_4_line_70 |  | 69 | 71 | 0.004955 | 0.125 | 0.08 | 261 | 0 | 0.364 | 1 | 1 | cs | TRUE
71 | LV_219-2_0_4_line_71 |  | 70 | 72 | 0.017847 | 0.125 | 0.08 | 261 | 0 | 0.364 | 1 | 1 | cs | TRUE
72 | LV_219-2_0_4_line_72 |  | 71 | 73 | 0.026155 | 0.125 | 0.08 | 261 | 0 | 0.364 | 1 | 1 | cs | TRUE
73 | LV_219-2_0_4_line_73 |  | 71 | 74 | 0.011361 | 0.125 | 0.08 | 261 | 0 | 0.364 | 1 | 1 | cs | TRUE
74 | LV_219-2_0_4_line_74 |  | 74 | 75 | 0.0087456 | 0.125 | 0.08 | 261 | 0 | 0.364 | 1 | 1 | cs | TRUE
75 | LV_219-2_0_4_line_75 |  | 75 | 77 | 0.015742 | 0.125 | 0.08 | 261 | 0 | 0.364 | 1 | 2 | cs | TRUE
76 | LV_219-2_0_4_line_76 |  | 76 | 77 | 0.010183 | 0.125 | 0.08 | 261 | 0 | 0.364 | 1 | 2 | cs | TRUE
77 | LV_219-2_0_4_line_77 |  | 76 | 78 | 0.0086419 | 0.125 | 0.08 | 261 | 0 | 0.364 | 1 | 2 | cs | TRUE
78 | LV_219-2_0_4_line_78 |  | 78 | 79 | 0.014379 | 0.125 | 0.08 | 261 | 0 | 0.364 | 1 | 2 | cs | TRUE
79 | LV_219-2_0_4_line_79 |  | 79 | 80 | 0.021432 | 0.125 | 0.08 | 261 | 0 | 0.364 | 1 | 2 | cs | TRUE
80 | LV_219-2_0_4_line_80 |  | 80 | 81 | 0.020666 | 0.125 | 0.08 | 261 | 0 | 0.364 | 1 | 1 | cs | TRUE
81 | LV_219-2_0_4_line_81 |  | 81 | 83 | 0.013975 | 0.125 | 0.08 | 261 | 0 | 0.364 | 1 | 1 | cs | TRUE
82 | LV_219-2_0_4_line_82 |  | 82 | 83 | 0.022737 | 0.125 | 0.08 | 261 | 0 | 0.364 | 1 | 1 | cs | TRUE

## trafo
| name | std_type | hv_bus | lv_bus | sn_mva | vn_hv_kv | vn_lv_kv | vk_percent | vkr_percent | pfe_kw | i0_percent | shift_degree | tap_side | tap_neutral | tap_min | tap_max | tap_step_percent | tap_step_degree | tap_pos | tap_phase_shifter | parallel | df | in_service
0 | LV_219-2_0_4_trafo_46 | 0.63 MVA 20/0.4 kV | 84 | 79 | 0.63 | 20 | 0.4 | 6 | 1.206 | 1.65 | 0.2619 | 150 | hv | 0 | -2 | 2 | 2.5 | 0 | 0 | FALSE | 1 | 1 | TRUE

## line_geodata
| x0 | y0 | x1 | y1 | x2 | y2 | x3 | y3 | x4 | y4 | x5 | y5 | x6 | y6 | x7 | y7
0 | 2704450.4633 | 1262573.1466 | 2704472.5018 | 1262557.83
1 | 2704495.2877 | 1262594.0752 | 2704468.9536 | 1262581.6603 | 2704450.4633 | 1262573.1466
2 | 2704495.2877 | 1262594.0752 | 2704540.74 | 1262615.5031
3 | 2704561.7704 | 1262627.7167 | 2704549.7796 | 1262619.7648 | 2704540.74 | 1262615.5031
4 | 2704561.7704 | 1262627.7167 | 2704535.1815 | 1262633.9742 | 2704502.041 | 1262627.5642
5 | 2704502.041 | 1262627.5642 | 2704496.5425 | 1262626.5007
6 | 2704496.5425 | 1262626.5007 | 2704465.7646 | 1262620.5477 | 2704452.2462 | 1262615.5508
7 | 2704440.5511 | 1262611.228 | 2704452.2462 | 1262615.5508
8 | 2704440.5511 | 1262611.228 | 2704436.5705 | 1262633.9977
9 | 2704592.6368 | 1262710.1649 | 2704576.1487 | 1262704.2906 | 2704570.5751 | 1262702.661
10 | 2704592.6368 | 1262710.1649 | 2704597.057 | 1262688.6139 | 2704597.0565 | 1262685.875
11 | 2704537.1392 | 1262694.7909 | 2704554.8145 | 1262698.0527 | 2704570.5751 | 1262702.661
12 | 2704436.5705 | 1262633.9977 | 2704434.0799 | 1262648.2447 | 2704433.5573 | 1262682.8776
13 | 2704490.7036 | 1262689.592 | 2704492.4079 | 1262689.6317 | 2704508.6248 | 1262690.3967 | 2704523.5559 | 1262692.2843 | 2704537.1392 | 1262694.7909
14 | 2704433.4193 | 1262692.0253 | 2704433.5573 | 1262682.8776
15 | 2703557.8298 | 1262870.6243 | 2703576.5854 | 1262882.3055
16 | 2703579.0185 | 1262831.874 | 2703557.8298 | 1262870.6243
17 | 2703579.0185 | 1262831.874 | 2703592.7507 | 1262841.1111 | 2703603.4852 | 1262843.9306
18 | 2703991.7353 | 1262709.0465 | 2703744.945 | 1262798.2206
19 | 2703991.7353 | 1262709.0465 | 2703998.4169 | 1262714.7243 | 2704006.3433 | 1262716.8895
20 | 2703744.945 | 1262798.2206 | 2703739.184 | 1262796.6412
21 | 2704018.259 | 1262720.1444 | 2704006.3433 | 1262716.8895
22 | 2703612.7251 | 1262849.8334 | 2703605.8161 | 1262844.5429 | 2703603.4852 | 1262843.9306
23 | 2703612.7251 | 1262849.8334 | 2703710.9682 | 1262788.9059
24 | 2703710.9682 | 1262788.9059 | 2703739.184 | 1262796.6412
25 | 2704018.259 | 1262720.1444 | 2704023.8918 | 1262723.7576
26 | 2704031.7986 | 1262726.0276 | 2704023.8918 | 1262723.7576
27 | 2704039.4481 | 1262728.2238 | 2704042.3451 | 1262718.1775 | 2704043.3966 | 1262708.0987
28 | 2704043.3966 | 1262708.0987 | 2704055.6427 | 1262707.3419
29 | 2704039.4481 | 1262728.2238 | 2704031.7986 | 1262726.0276
30 | 2704039.4481 | 1262728.2238 | 2704043.5068 | 1262729.3871
31 | 2704121.2606 | 1262694.1127 | 2704108.2735 | 1262699.9223 | 2704088.7688 | 1262705.2946 | 2704076.0284 | 1262706.0822 | 2704055.6427 | 1262707.3419
32 | 2704056.9118 | 1262733.7615 | 2704049.7417 | 1262731.174 | 2704043.5068 | 1262729.3871
33 | 2704121.2606 | 1262694.1127 | 2704134.8672 | 1262684.3663 | 2704157.3836 | 1262665.8806 | 2704174.5053 | 1262655.9293 | 2704187.7137 | 1262652.5369 | 2704199.8265 | 1262653.1619 | 2704208.1639 | 1262655.5219 | 2704246.2913 | 1262668.3267
34 | 2704068.409 | 1262737.9104 | 2704056.9118 | 1262733.7615
35 | 2704068.409 | 1262737.9104 | 2704070.9628 | 1262738.832
36 | 2704090.1562 | 1262739.0361 | 2704074.7195 | 1262740.1877 | 2704070.9628 | 1262738.832
37 | 2704090.1562 | 1262739.0361 | 2704100.2164 | 1262738.7763
38 | 2704090.1562 | 1262739.0361 | 2704109.8863 | 1262750.4077
39 | 2704207.2663 | 1262807.2776 | 2704120.3882 | 1262756.4606 | 2704109.8863 | 1262750.4077
40 | 2704207.2663 | 1262807.2776 | 2704111.1375 | 1263576.1626
41 | 2704111.1375 | 1263576.1626 | 2704136.2685 | 1263581.9454
42 | 2704225.3402 | 1263587.4392 | 2704229.3102 | 1263586.8381
43 | 2704225.3402 | 1263587.4392 | 2704198.5006 | 1263589.2819
44 | 2704225.3402 | 1263587.4392 | 2704224.9884 | 1263615.6248
45 | 2704167.7546 | 1263587.6915 | 2704196.345 | 1263589.4299 | 2704198.5006 | 1263589.2819
46 | 2704224.9782 | 1263616.436 | 2704224.9884 | 1263615.6248
47 | 2704167.7546 | 1263587.6915 | 2704151.371 | 1263585.4121 | 2704149.1103 | 1263584.8934
48 | 2704167.7546 | 1263587.6915 | 2704151.3156 | 1263618.0497 | 2704149.611 | 1263623.2723
49 | 2704225.7233 | 1263630.2152 | 2704224.884 | 1263623.9841 | 2704224.9782 | 1263616.436
50 | 2704255.0918 | 1263616.5085 | 2704255.8661 | 1263605.9685
51 | 2704257.1025 | 1263625.4643 | 2704254.9913 | 1263617.8763 | 2704255.0918 | 1263616.5085
52 | 2704149.1103 | 1263584.8934 | 2704138.1423 | 1263582.3766 | 2704136.2685 | 1263581.9454
53 | 2704149.611 | 1263623.2723 | 2704149.0692 | 1263624.9322
54 | 2704184.4326 | 1263618.5668 | 2704176.6334 | 1263637.4675 | 2704179.4012 | 1263643.7104 | 2704184.0505 | 1263645.7458
55 | 2704184.4326 | 1263618.5668 | 2704188.5207 | 1263620.1665
56 | 2704184.0505 | 1263645.7458 | 2704186.4134 | 1263646.7803
57 | 2704188.5207 | 1263620.1665 | 2704208.0314 | 1263627.8014 | 2704217.3901 | 1263629.8347 | 2704217.4286 | 1263629.8365
58 | 2704225.7233 | 1263630.2152 | 2704217.4286 | 1263629.8365
59 | 2704225.7233 | 1263630.2152 | 2704234.4717 | 1263628.8907
60 | 2704250.1308 | 1263626.5199 | 2704234.4717 | 1263628.8907
61 | 2704257.1025 | 1263625.4643 | 2704250.1308 | 1263626.5199
62 | 2704257.1025 | 1263625.4643 | 2704279.5295 | 1263621.6899
63 | 2704279.5295 | 1263621.6899 | 2704299.6222 | 1263606.9243
64 | 2704246.2913 | 1262668.3267 | 2704249.0267 | 1262669.1756 | 2704271.0556 | 1262677.0594 | 2704277.7517 | 1262679.1577
65 | 2704279.7956 | 1262679.7982 | 2704277.7517 | 1262679.1577
66 | 2704279.7956 | 1262679.7982 | 2704286.5464 | 1262681.9136
67 | 2704320.3831 | 1262696.0417 | 2704318.3678 | 1262695.0627
68 | 2704320.3831 | 1262696.0417 | 2704328.8707 | 1262700.1649 | 2704336.025 | 1262702.0927 | 2704338.8377 | 1262702.3361
69 | 2704303.3204 | 1262687.9859 | 2704305.5913 | 1262688.8559 | 2704318.3678 | 1262695.0627
70 | 2704343.7742 | 1262702.7633 | 2704338.8377 | 1262702.3361
71 | 2704303.3204 | 1262687.9859 | 2704291.6254 | 1262683.5052 | 2704286.5464 | 1262681.9136
72 | 2704343.7742 | 1262702.7633 | 2704341.7116 | 1262717.1612 | 2704337.6971 | 1262728.0554
73 | 2704343.7742 | 1262702.7633 | 2704353.0149 | 1262702.6039 | 2704355.1052 | 1262702.2588
74 | 2704355.1052 | 1262702.2588 | 2704362.6879 | 1262701.0066 | 2704363.7236 | 1262700.7803
75 | 2704363.7236 | 1262700.7803 | 2704379.1032 | 1262697.4197
76 | 2704389.1526 | 1262695.7879 | 2704380.0628 | 1262697.21 | 2704379.1032 | 1262697.4197
77 | 2704397.6907 | 1262694.4521 | 2704389.1526 | 1262695.7879
78 | 2704397.6907 | 1262694.4521 | 2704412.0363 | 1262693.4777
79 | 2704433.4193 | 1262692.0253 | 2704412.0363 | 1262693.4777
80 | 2704433.4193 | 1262692.0253 | 2704454.0327 | 1262690.5589
81 | 2704454.0327 | 1262690.5589 | 2704459.8401 | 1262690.1458 | 2704467.9822 | 1262689.7152
82 | 2704490.7036 | 1262689.592 | 2704476.5457 | 1262689.2623 | 2704467.9822 | 1262689.7152

## bus_geodata
| x | y | coords
0 | 2704472.5018 | 1262557.83
1 | 2704450.4633 | 1262573.1466
2 | 2704495.2877 | 1262594.0752
3 | 2704540.74 | 1262615.5031
4 | 2704561.7704 | 1262627.7167
5 | 2704502.041 | 1262627.5642
6 | 2704496.5425 | 1262626.5007
7 | 2704452.2462 | 1262615.5508
8 | 2704440.5511 | 1262611.228
9 | 2704592.6368 | 1262710.1649
10 | 2704570.5751 | 1262702.661
11 | 2704597.0565 | 1262685.875
12 | 2704436.5705 | 1262633.9977
13 | 2704537.1392 | 1262694.7909
14 | 2704433.5573 | 1262682.8776
15 | 2703576.5854 | 1262882.3055
16 | 2703557.8298 | 1262870.6243
17 | 2703579.0185 | 1262831.874
18 | 2703991.7353 | 1262709.0465
19 | 2703744.945 | 1262798.2206
20 | 2704006.3433 | 1262716.8895
21 | 2703603.4852 | 1262843.9306
22 | 2703612.7251 | 1262849.8334
23 | 2703710.9682 | 1262788.9059
24 | 2703739.184 | 1262796.6412
25 | 2704018.259 | 1262720.1444
26 | 2704023.8918 | 1262723.7576
27 | 2704043.3966 | 1262708.0987
28 | 2704039.4481 | 1262728.2238
29 | 2704055.6427 | 1262707.3419
30 | 2704031.7986 | 1262726.0276
31 | 2704043.5068 | 1262729.3871
32 | 2704121.2606 | 1262694.1127
33 | 2704056.9118 | 1262733.7615
34 | 2704068.409 | 1262737.9104
35 | 2704070.9628 | 1262738.832
36 | 2704090.1562 | 1262739.0361
37 | 2704109.8863 | 1262750.4077
38 | 2704207.2663 | 1262807.2776
39 | 2704100.2164 | 1262738.7763
40 | 2704111.1375 | 1263576.1626
41 | 2704229.3102 | 1263586.8381
42 | 2704225.3402 | 1263587.4392
43 | 2704198.5006 | 1263589.2819
44 | 2704224.9884 | 1263615.6248
45 | 2704167.7546 | 1263587.6915
46 | 2704224.9782 | 1263616.436
47 | 2704255.8661 | 1263605.9685
48 | 2704255.0918 | 1263616.5085
49 | 2704149.1103 | 1263584.8934
50 | 2704149.611 | 1263623.2723
51 | 2704184.4326 | 1263618.5668
52 | 2704184.0505 | 1263645.7458
53 | 2704188.5207 | 1263620.1665
54 | 2704136.2685 | 1263581.9454
55 | 2704149.0692 | 1263624.9322
56 | 2704217.4286 | 1263629.8365
57 | 2704225.7233 | 1263630.2152
58 | 2704234.4717 | 1263628.8907
59 | 2704186.4134 | 1263646.7803
60 | 2704250.1308 | 1263626.5199
61 | 2704257.1025 | 1263625.4643
62 | 2704279.5295 | 1263621.6899
63 | 2704299.6222 | 1263606.9243
64 | 2704246.2913 | 1262668.3267
65 | 2704277.7517 | 1262679.1577
66 | 2704279.7956 | 1262679.7982
67 | 2704320.3831 | 1262696.0417
68 | 2704318.3678 | 1262695.0627
69 | 2704338.8377 | 1262702.3361
70 | 2704303.3204 | 1262687.9859
71 | 2704343.7742 | 1262702.7633
72 | 2704286.5464 | 1262681.9136
73 | 2704337.6971 | 1262728.0554
74 | 2704355.1052 | 1262702.2588
75 | 2704363.7236 | 1262700.7803
76 | 2704389.1526 | 1262695.7879
77 | 2704379.1032 | 1262697.4197
78 | 2704397.6907 | 1262694.4521
79 | 2704412.0363 | 1262693.4777
80 | 2704433.4193 | 1262692.0253
81 | 2704454.0327 | 1262690.5589
82 | 2704490.7036 | 1262689.592
83 | 2704467.9822 | 1262689.7152
84 | 2704397.6907 | 1262694.4521

## line_std_types
| c_nf_per_km | r_ohm_per_km | x_ohm_per_km | max_i_ka | type | q_mm2 | alpha | voltage_rating
NAYY 4x50 SE | 210 | 0.642 | 0.083 | 0.142 | cs | 50 | 0.00403 | LV
NAYY 4x120 SE | 264 | 0.225 | 0.08 | 0.242 | cs | 120 | 0.00403 | LV
NAYY 4x150 SE | 261 | 0.208 | 0.08 | 0.27 | cs | 150 | 0.00403 | LV
NA2XS2Y 1x95 RM/25 12/20 kV | 216 | 0.313 | 0.132 | 0.252 | cs | 95 | 0.00403 | MV
NA2XS2Y 1x185 RM/25 12/20 kV | 273 | 0.161 | 0.117 | 0.362 | cs | 185 | 0.00403 | MV
NA2XS2Y 1x240 RM/25 12/20 kV | 304 | 0.122 | 0.112 | 0.421 | cs | 240 | 0.00403 | MV
NA2XS2Y 1x95 RM/25 6/10 kV | 315 | 0.313 | 0.123 | 0.249 | cs | 95 | 0.00403 | MV
NA2XS2Y 1x185 RM/25 6/10 kV | 406 | 0.161 | 0.11 | 0.358 | cs | 185 | 0.00403 | MV
NA2XS2Y 1x240 RM/25 6/10 kV | 456 | 0.122 | 0.105 | 0.416 | cs | 240 | 0.00403 | MV
NA2XS2Y 1x150 RM/25 12/20 kV | 250 | 0.206 | 0.116 | 0.319 | cs | 150 | 0.00403 | MV
NA2XS2Y 1x120 RM/25 12/20 kV | 230 | 0.253 | 0.119 | 0.283 | cs | 120 | 0.00403 | MV
NA2XS2Y 1x70 RM/25 12/20 kV | 190 | 0.443 | 0.132 | 0.22 | cs | 70 | 0.00403 | MV
NA2XS2Y 1x150 RM/25 6/10 kV | 360 | 0.206 | 0.11 | 0.315 | cs | 150 | 0.00403 | MV
NA2XS2Y 1x120 RM/25 6/10 kV | 340 | 0.253 | 0.113 | 0.28 | cs | 120 | 0.00403 | MV
NA2XS2Y 1x70 RM/25 6/10 kV | 280 | 0.443 | 0.123 | 0.217 | cs | 70 | 0.00403 | MV
N2XS(FL)2Y 1x120 RM/35 64/110 kV | 112 | 0.153 | 0.166 | 0.366 | cs | 120 | 0.00393 | HV
N2XS(FL)2Y 1x185 RM/35 64/110 kV | 125 | 0.099 | 0.156 | 0.457 | cs | 185 | 0.00393 | HV
N2XS(FL)2Y 1x240 RM/35 64/110 kV | 135 | 0.075 | 0.149 | 0.526 | cs | 240 | 0.00393 | HV
N2XS(FL)2Y 1x300 RM/35 64/110 kV | 144 | 0.06 | 0.144 | 0.588 | cs | 300 | 0.00393 | HV
15-AL1/3-ST1A 0.4 | 11 | 1.8769 | 0.35 | 0.105 | ol | 16 | 0.00403 | LV
24-AL1/4-ST1A 0.4 | 11.25 | 1.2012 | 0.335 | 0.14 | ol | 24 | 0.00403 | LV
48-AL1/8-ST1A 0.4 | 12.2 | 0.5939 | 0.3 | 0.21 | ol | 48 | 0.00403 | LV
94-AL1/15-ST1A 0.4 | 13.2 | 0.306 | 0.29 | 0.35 | ol | 94 | 0.00403 | LV
34-AL1/6-ST1A 10.0 | 9.7 | 0.8342 | 0.36 | 0.17 | ol | 34 | 0.00403 | MV
48-AL1/8-ST1A 10.0 | 10.1 | 0.5939 | 0.35 | 0.21 | ol | 48 | 0.00403 | MV
70-AL1/11-ST1A 10.0 | 10.4 | 0.4132 | 0.339 | 0.29 | ol | 70 | 0.00403 | MV
94-AL1/15-ST1A 10.0 | 10.75 | 0.306 | 0.33 | 0.35 | ol | 94 | 0.00403 | MV
122-AL1/20-ST1A 10.0 | 11.1 | 0.2376 | 0.323 | 0.41 | ol | 122 | 0.00403 | MV
149-AL1/24-ST1A 10.0 | 11.25 | 0.194 | 0.315 | 0.47 | ol | 149 | 0.00403 | MV
34-AL1/6-ST1A 20.0 | 9.15 | 0.8342 | 0.382 | 0.17 | ol | 34 | 0.00403 | MV
48-AL1/8-ST1A 20.0 | 9.5 | 0.5939 | 0.372 | 0.21 | ol | 48 | 0.00403 | MV
70-AL1/11-ST1A 20.0 | 9.7 | 0.4132 | 0.36 | 0.29 | ol | 70 | 0.00403 | MV
94-AL1/15-ST1A 20.0 | 10 | 0.306 | 0.35 | 0.35 | ol | 94 | 0.00403 | MV
122-AL1/20-ST1A 20.0 | 10.3 | 0.2376 | 0.344 | 0.41 | ol | 122 | 0.00403 | MV
149-AL1/24-ST1A 20.0 | 10.5 | 0.194 | 0.337 | 0.47 | ol | 149 | 0.00403 | MV
184-AL1/30-ST1A 20.0 | 10.75 | 0.1571 | 0.33 | 0.535 | ol | 184 | 0.00403 | MV
243-AL1/39-ST1A 20.0 | 11 | 0.1188 | 0.32 | 0.645 | ol | 243 | 0.00403 | MV
48-AL1/8-ST1A 110.0 | 8 | 0.5939 | 0.46 | 0.21 | ol | 48 | 0.00403 | HV
70-AL1/11-ST1A 110.0 | 8.4 | 0.4132 | 0.45 | 0.29 | ol | 70 | 0.00403 | HV
94-AL1/15-ST1A 110.0 | 8.65 | 0.306 | 0.44 | 0.35 | ol | 94 | 0.00403 | HV
122-AL1/20-ST1A 110.0 | 8.5 | 0.2376 | 0.43 | 0.41 | ol | 122 | 0.00403 | HV
149-AL1/24-ST1A 110.0 | 8.75 | 0.194 | 0.41 | 0.47 | ol | 149 | 0.00403 | HV
184-AL1/30-ST1A 110.0 | 8.8 | 0.1571 | 0.4 | 0.535 | ol | 184 | 0.00403 | HV
243-AL1/39-ST1A 110.0 | 9 | 0.1188 | 0.39 | 0.645 | ol | 243 | 0.00403 | HV
305-AL1/39-ST1A 110.0 | 9.2 | 0.0949 | 0.38 | 0.74 | ol | 305 | 0.00403 | HV
490-AL1/64-ST1A 110.0 | 9.75 | 0.059 | 0.37 | 0.96 | ol | 490 | 0.00403 | HV
679-AL1/86-ST1A 110.0 | 9.95 | 0.042 | 0.36 | 1.15 | ol | 679 | 0.00403 | HV
490-AL1/64-ST1A 220.0 | 10 | 0.059 | 0.285 | 0.96 | ol | 490 | 0.00403 | HV
679-AL1/86-ST1A 220.0 | 11.7 | 0.042 | 0.275 | 1.15 | ol | 679 | 0.00403 | HV
490-AL1/64-ST1A 380.0 | 11 | 0.059 | 0.253 | 0.96 | ol | 490 | 0.00403 | HV
679-AL1/86-ST1A 380.0 | 14.6 | 0.042 | 0.25 | 1.15 | ol | 679 | 0.00403 | HV

## trafo_std_types
| i0_percent | pfe_kw | vkr_percent | sn_mva | vn_lv_kv | vn_hv_kv | vk_percent | shift_degree | vector_group | tap_side | tap_neutral | tap_min | tap_max | tap_step_degree | tap_step_percent | tap_phase_shifter
160 MVA 380/110 kV | 0.06 | 60 | 0.25 | 160 | 110 | 380 | 12.2 | 0 | Yy0 | hv | 0 | -9 | 9 | 0 | 1.5 | FALSE
100 MVA 220/110 kV | 0.06 | 55 | 0.26 | 100 | 110 | 220 | 12 | 0 | Yy0 | hv | 0 | -9 | 9 | 0 | 1.5 | FALSE
63 MVA 110/20 kV | 0.04 | 22 | 0.32 | 63 | 20 | 110 | 18 | 150 | YNd5 | hv | 0 | -9 | 9 | 0 | 1.5 | FALSE
40 MVA 110/20 kV | 0.05 | 18 | 0.34 | 40 | 20 | 110 | 16.2 | 150 | YNd5 | hv | 0 | -9 | 9 | 0 | 1.5 | FALSE
25 MVA 110/20 kV | 0.07 | 14 | 0.41 | 25 | 20 | 110 | 12 | 150 | YNd5 | hv | 0 | -9 | 9 | 0 | 1.5 | FALSE
63 MVA 110/10 kV | 0.04 | 22 | 0.32 | 63 | 10 | 110 | 18 | 150 | YNd5 | hv | 0 | -9 | 9 | 0 | 1.5 | FALSE
40 MVA 110/10 kV | 0.05 | 18 | 0.34 | 40 | 10 | 110 | 16.2 | 150 | YNd5 | hv | 0 | -9 | 9 | 0 | 1.5 | FALSE
25 MVA 110/10 kV | 0.07 | 14 | 0.41 | 25 | 10 | 110 | 12 | 150 | YNd5 | hv | 0 | -9 | 9 | 0 | 1.5 | FALSE
0.25 MVA 20/0.4 kV | 0.32 | 0.8 | 1.44 | 0.25 | 0.4 | 20 | 6 | 150 | Yzn5 | hv | 0 | -2 | 2 | 0 | 2.5 | FALSE
0.4 MVA 20/0.4 kV | 0.3375 | 1.35 | 1.425 | 0.4 | 0.4 | 20 | 6 | 150 | Dyn5 | hv | 0 | -2 | 2 | 0 | 2.5 | FALSE
0.63 MVA 20/0.4 kV | 0.2619 | 1.65 | 1.206 | 0.63 | 0.4 | 20 | 6 | 150 | Dyn5 | hv | 0 | -2 | 2 | 0 | 2.5 | FALSE
0.25 MVA 10/0.4 kV | 0.24 | 0.6 | 1.2 | 0.25 | 0.4 | 10 | 4 | 150 | Dyn5 | hv | 0 | -2 | 2 | 0 | 2.5 | FALSE
0.4 MVA 10/0.4 kV | 0.2375 | 0.95 | 1.325 | 0.4 | 0.4 | 10 | 4 | 150 | Dyn5 | hv | 0 | -2 | 2 | 0 | 2.5 | FALSE
0.63 MVA 10/0.4 kV | 0.1873 | 1.18 | 1.0794 | 0.63 | 0.4 | 10 | 4 | 150 | Dyn5 | hv | 0 | -2 | 2 | 0 | 2.5 | FALSE

## trafo3w_std_types
| sn_hv_mva | sn_mv_mva | sn_lv_mva | vn_hv_kv | vn_mv_kv | vn_lv_kv | vk_hv_percent | vk_mv_percent | vk_lv_percent | vkr_hv_percent | vkr_mv_percent | vkr_lv_percent | pfe_kw | i0_percent | shift_mv_degree | shift_lv_degree | vector_group | tap_side | tap_neutral | tap_min | tap_max | tap_step_percent
63/25/38 MVA 110/20/10 kV | 63 | 25 | 38 | 110 | 20 | 10 | 10.4 | 10.4 | 10.4 | 0.28 | 0.32 | 0.35 | 35 | 0.89 | 0 | 0 | YN0yn0yn0 | hv | 0 | -10 | 10 | 1.2
63/25/38 MVA 110/10/10 kV | 63 | 25 | 38 | 110 | 10 | 10 | 10.4 | 10.4 | 10.4 | 0.28 | 0.32 | 0.35 | 35 | 0.89 | 0 | 0 | YN0yn0yn0 | hv | 0 | -10 | 10 | 1.2

## fuse_std_types
| fuse_type | i_rated_a | t_avg | t_min | t_total | x_avg | x_min | x_total
HV 100A | HV 100A | 100 | 0 | [10.0, 3.64, 0.854, 0.281, 0.1, 0.0531, 0.022, 0.01] | [10.0, 4.267, 1.21, 0.403, 0.1, 0.058, 0.022, 0.01] | 0 | [300.0, 350.0, 450.0, 550.0, 700.0, 850.0, 1200.0, 1752.0] | [600.0, 700.0, 900.0, 1150.0, 1665.0, 2000.0, 3000.0, 4313.0]
HV 10A | HV 10A | 10 | 0 | [10.0, 1675.0, 0.344, 0.156, 0.1, 0.0417, 0.0171, 0.01] | [10.0, 1.3, 0.3, 0.155, 0.1, 0.0555, 0.023, 0.01] | 0 | [30.0, 32.0, 35.0, 37.0, 39.0, 50.0, 70.0, 88.0] | [60.0, 70.0, 80.0, 87.0, 94.0, 110.0, 150.0, 216.0]
HV 125A | HV 125A | 125 | 0 | [10.0, 1.82, 0.344, 0.1, 0.0467, 0.0269, 0.01] | [10.0, 2.478, 0.426, 0.1, 0.0427, 0.0211, 0.01] | 0 | [375.0, 500.0, 700.0, 925.0, 1200.0, 1500.0, 2341.0] | [750.0, 1000.0, 1500.0, 2200.0, 3000.0, 4000.0, 5765.0]
HV 160A | HV 160A | 160 | 0 | [10.0, 4.15, 1.03, 0.198, 0.1, 0.051, 0.0172, 0.01] | [10.0, 2.3, 0.734, 0.274, 0.1, 0.046, 0.0177, 0.01] | 0 | [480.0, 550.0, 700.0, 1000.0, 1260.0, 1600.0, 2500.0, 3227.0] | [960.0, 1300.0, 1700.0, 2200.0, 2996.0, 4000.0, 6000.0, 7946.0]
HV 16A | HV 16A | 16 | 0 | [10.0, 0.352, 0.164, 0.1, 0.0649, 0.0342, 0.01] | [10.0, 2.34, 0.722, 0.181, 0.1, 0.055, 0.0296, 0.01] | 0 | [48.0, 60.0, 65.0, 71.0, 80.0, 100.0, 162.0] | [96.0, 110.0, 125.0, 150.0, 168.0, 200.0, 250.0, 398.0]
HV 200A | HV 200A | 200 | 0 | [10.0, 4.267, 1.21, 0.403, 0.1, 0.058, 0.022, 0.01] | [10.0, 3.73, 1.654, 0.328, 0.1, 0.0531, 0.019, 0.01] | 0 | [600.0, 700.0, 900.0, 1150.0, 1665.0, 2000.0, 3000.0, 4313.0] | [1200.0, 1500.0, 1800.0, 2700.0, 3960.0, 5000.0, 7500.0, 10620.0]
HV 20A | HV 20A | 20 | 0 | [10.0, 1.3, 0.3, 0.155, 0.1, 0.0555, 0.023, 0.01] | [10.0, 1.3, 0.161, 0.1, 0.0611, 0.0399, 0.0141, 0.01] | 0 | [60.0, 70.0, 80.0, 87.0, 94.0, 110.0, 150.0, 216.0] | [120.0, 150.0, 200.0, 223.0, 260.0, 300.0, 450.0, 532.0]
HV 25A | HV 25A | 25 | 0 | [10.0, 2.512, 0.833, 0.299, 0.1, 0.0372, 0.0223, 0.01] | [10.0, 3.125, 0.597, 0.198, 0.1, 0.0378, 0.022, 0.01] | 0 | [75.0, 82.0, 90.0, 100.0, 124.0, 170.0, 200.0, 289.0] | [150.0, 170.0, 210.0, 250.0, 294.0, 400.0, 500.0, 711.0]
HV 31.5A | HV 31.5A | 31.5 | 0 | [10.0, 2.34, 0.722, 0.181, 0.1, 0.055, 0.0296, 0.01] | [10.0, 2.84, 0.368, 0.164, 0.1, 0.0621, 0.0378, 0.0195, 0.01] | 0 | [95.0, 110.0, 125.0, 150.0, 165.0, 200.0, 250.0, 390.0] | [189.0, 220.0, 300.0, 350.0, 393.0, 450.0, 530.0, 700.0, 960.0]
HV 40A | HV 40A | 40 | 0 | [10.0, 1.3, 0.161, 0.1, 0.0611, 0.0399, 0.0141, 0.01] | [10.0, 2.05, 0.369, 0.198, 0.1, 0.051, 0.0298, 0.01] | 0 | [120.0, 150.0, 200.0, 223.0, 260.0, 300.0, 450.0, 532.0] | [240.0, 300.0, 400.0, 450.0, 530.0, 650.0, 800.0, 1311.0]
HV 50A | HV 50A | 50 | 0 | [10.0, 3.215, 0.597, 0.198, 0.1, 0.0378, 0.022, 0.01] | [10.0, 3.64, 0.854, 0.281, 0.1, 0.0531, 0.022, 0.01] | 0 | [150.0, 170.0, 210.0, 250.0, 294.0, 400.0, 500.0, 711.0] | [300.0, 350.0, 450.0, 550.0, 700.0, 850.0, 1200.0, 1752.0]
HV 6.3A | HV 6.3A | 6.3 | 0 | [10.0, 1.39, 0.344, 0.168, 0.1, 0.056, 0.0263, 0.01] | [10.0, 1.711, 0.516, 0.198, 0.1, 0.0634, 0.0303, 0.01] | 0 | [19.0, 19.5, 20.4, 20.8, 22.0, 25.0, 32.0, 48.0] | [38.0, 40.0, 43.0, 48.0, 53.0, 60.0, 75.0, 118.0]
HV 63A | HV 63A | 63 | 0 | [10.0, 2.84, 0.368, 0.164, 0.1, 0.0621, 0.0378, 0.0195, 0.01] | [10.0, 1.82, 0.344, 0.1, 0.0467, 0.0269, 0.01] | 0 | [189.0, 220.0, 300.0, 350.0, 393.0, 450.0, 530.0, 700.0, 961.0] | [378.0, 500.0, 700.0, 934.0, 1200.0, 1500.0, 2366.0]
HV 80A | HV 80A | 80 | 0 | [10.0, 2.05, 0.369, 0.198, 0.1, 0.051, 0.0298, 0.01] | [10.0, 4.15, 1.03, 0.198, 0.1, 0.051, 0.0172, 0.01] | 0 | [240.0, 300.0, 400.0, 450.0, 530.0, 650.0, 800.0, 1311.0] | [480.0, 550.0, 700.0, 1000.0, 1260.0, 1600.0, 2500.0, 3227.0]
Siemens NH-1-100 | Siemens NH-1-100 | 100 | [5400.0, 2000.0, 400.0, 20.0, 1.0, 0.2, 0.012, 0.004] | 0 | 0 | [150.0, 190.0, 250.0, 430.0, 900.0, 1250.0, 2700.0, 3600.0] | 0 | 0
Siemens NH-1-125 | Siemens NH-1-125 | 125 | [4800.0, 120.0, 7.0, 0.1, 0.004] | 0 | 0 | [180.0, 400.0, 740.0, 2000.0, 4250.0] | 0 | 0
Siemens NH-1-16 | Siemens NH-1-16 | 16 | [4000.0, 400.0, 2.0, 0.1, 0.04, 0.01] | 0 | 0 | [26.0, 35.0, 75.0, 150.0, 200.0, 300.0] | 0 | 0
Siemens NH-1-160 | Siemens NH-1-160 | 160 | [4800.0, 120.0, 7.0, 0.1, 0.004] | 0 | 0 | [210.0, 500.0, 900.0, 2300.0, 5000.0] | 0 | 0
Siemens NH-1-25 | Siemens NH-1-25 | 25 | [4000.0, 1000.0, 10.0, 0.2, 0.02, 0.01] | 0 | 0 | [40.0, 50.0, 100.0, 210.0, 400.0, 500.0] | 0 | 0
Siemens NH-1-50 | Siemens NH-1-50 | 50 | [4000.0, 40.0, 4.0, 1.0, 0.02, 0.01] | 0 | 0 | [86.0, 200.0, 300.0, 400.0, 1000.0, 1280.0] | 0 | 0
Siemens NH-1-63 | Siemens NH-1-63 | 63 | [4000.0, 100.0, 10.0, 2.0, 0.04, 0.01] | 0 | 0 | [100.0, 200.0, 300.0, 400.0, 1000.0, 1500.0] | 0 | 0
Siemens NH-1-80 | Siemens NH-1-80 | 80 | [4800.0, 120.0, 7.0, 0.1, 0.01] | 0 | 0 | [150.58, 250.0, 450.0, 1150.0, 2470.0] | 0 | 0
Siemens NH-2-1000 | Siemens NH-2-1000 | 1000 | [4800.0, 120.0, 7.0, 0.1, 0.004] | 0 | 0 | [1900.0, 3500.0, 8400.0, 24000.0, 52000.0] | 0 | 0
Siemens NH-2-200 | Siemens NH-2-200 | 200 | [4800.0, 120.0, 7.0, 0.1, 0.004] | 0 | 0 | [280.0, 650.0, 1200.0, 3000.0, 7000.0] | 0 | 0
Siemens NH-2-224 | Siemens NH-2-224 | 224 | [4800.0, 120.0, 7.0, 0.2, 0.04, 0.004] | 0 | 0 | [400.0, 750.0, 1453.0, 3025.0, 4315.0, 7600.0] | 0 | 0
Siemens NH-2-250 | Siemens NH-2-250 | 250 | [4800.0, 120.0, 7.0, 0.1, 0.004] | 0 | 0 | [450.0, 800.0, 1650.0, 4000.0, 8500.0] | 0 | 0
Siemens NH-2-315 | Siemens NH-2-315 | 315 | [4800.0, 120.0, 7.0, 0.1, 0.004] | 0 | 0 | [550.0, 920.0, 1900.0, 5000.0, 11000.0] | 0 | 0
Siemens NH-2-355 | Siemens NH-2-355 | 355 | [4800.0, 120.0, 6.0, 0.1, 0.004] | 0 | 0 | [650.0, 1116.27, 2350.0, 5840.0, 12790.0] | 0 | 0
Siemens NH-2-400 | Siemens NH-2-400 | 400 | [4800.0, 120.0, 7.0, 0.1, 0.004] | 0 | 0 | [720.0, 1350.0, 2800.0, 6500.0, 15000.0] | 0 | 0
Siemens NH-2-425 | Siemens NH-2-425 | 425 | [4800.0, 120.0, 7.0, 0.1, 0.004] | 0 | 0 | [850.0, 1500.0, 3050.0, 7500.0, 16500.0] | 0 | 0
Siemens NH-2-630 | Siemens NH-2-630 | 630 | [4800.0, 120.0, 7.0, 0.1, 0.004] | 0 | 0 | [1200.0, 2000.0, 4800.0, 12000.0, 26000.0] | 0 | 0

## res_bus
| vm_pu | va_degree | p_mw | q_mvar
0 | 0.97036 | -0.57076 | 0.073685 | 0.018467
1 | 0.97221 | -0.53422 | 0.007916 | 0.0019839
2 | 0.97598 | -0.46007 | 0.0041773 | 0.0010469
3 | 0.98001 | -0.38152 | 0.0024289 | 0.00060874
4 | 0.98202 | -0.34257 | 0 | 0
5 | 0.98706 | -0.2457 | 0.02296 | 0.0057544
6 | 0.98764 | -0.23457 | 0.013058 | 0.0032726
7 | 0.99293 | -0.13353 | 0.0015151 | 0.00037971
8 | 0.99366 | -0.11968 | 0 | 0
9 | 0.99722 | -0.052834 | 0 | 0
10 | 0.99729 | -0.051602 | 0.0039751 | 0.00099626
11 | 0.99716 | -0.054141 | 0.0030148 | 0.00075558
12 | 0.99501 | -0.094056 | 0.0052232 | 0.0013091
13 | 0.99751 | -0.047388 | 0.0023148 | 0.00058013
14 | 0.998 | -0.037619 | 0.00035392 | 8.8701e-05
15 | 0.98729 | -0.24271 | 0.0017125 | 0.00042918
16 | 0.98732 | -0.24203 | 0 | 0
17 | 0.98739 | -0.24068 | 0 | 0
18 | 0.98891 | -0.21105 | 0 | 0
19 | 0.98789 | -0.23107 | 0.00046447 | 0.00011641
20 | 0.98898 | -0.20976 | 0.0005023 | 0.00012589
21 | 0.98744 | -0.23983 | 0.0010604 | 0.00026575
22 | 0.98746 | -0.23928 | 0.00023705 | 5.941e-05
23 | 0.98778 | -0.23305 | 0 | 0
24 | 0.98787 | -0.23147 | 0.00078837 | 0.00019759
25 | 0.98903 | -0.2087 | 0 | 0
26 | 0.98906 | -0.20813 | 0.00063903 | 0.00016016
27 | 0.98968 | -0.19621 | 0 | 0
28 | 0.98914 | -0.20655 | 0 | 0
29 | 0.99 | -0.19005 | 0.00056726 | 0.00014217
30 | 0.9891 | -0.20734 | 0.0001341 | 3.3608e-05
31 | 0.98905 | -0.20826 | 0.00061204 | 0.00015339
32 | 0.99181 | -0.15548 | 0 | 0
33 | 0.98876 | -0.2138 | 0.00039884 | 9.9958e-05
34 | 0.98852 | -0.21852 | 0.00074931 | 0.0001878
35 | 0.98847 | -0.21953 | 0.00054373 | 0.00013627
36 | 0.9881 | -0.2266 | 0 | 0
37 | 0.9877 | -0.23424 | 0.00035553 | 8.9105e-05
38 | 0.98576 | -0.2714 | 0 | 0
39 | 0.98808 | -0.22689 | 0.0015859 | 0.00039746
40 | 0.97246 | -0.53057 | 0 | 0
41 | 0.97088 | -0.56189 | 0.00068658 | 0.00017207
42 | 0.97088 | -0.56184 | 0 | 0
43 | 0.97119 | -0.55573 | 0.00063332 | 0.00015872
44 | 0.97057 | -0.56788 | 0.0016736 | 0.00041944
45 | 0.97156 | -0.54839 | 0 | 0
46 | 0.97057 | -0.56803 | 0.00051256 | 0.00012846
47 | 0.97025 | -0.57426 | 0.0020675 | 0.00051816
48 | 0.97027 | -0.57385 | 0.001277 | 0.00032004
49 | 0.97182 | -0.54314 | 0.00066968 | 0.00016784
50 | 0.97148 | -0.55 | 0.0015277 | 0.00038287
51 | 0.9703 | -0.57332 | 0 | 0
52 | 0.97023 | -0.57464 | 0.00114 | 0.00028571
53 | 0.97031 | -0.57314 | 0.0014905 | 0.00037355
54 | 0.97202 | -0.53931 | 0.0026271 | 0.00065841
55 | 0.97147 | -0.55002 | 0.00064662 | 0.00016206
56 | 0.97041 | -0.57105 | 0.0003454 | 8.6565e-05
57 | 0.97044 | -0.57043 | 0 | 0
58 | 0.9704 | -0.57131 | 0.00039033 | 9.7827e-05
59 | 0.97023 | -0.57469 | 0.0010569 | 0.00026488
60 | 0.97033 | -0.57277 | 0.0010838 | 0.00027162
61 | 0.9703 | -0.57328 | 0 | 0
62 | 0.97029 | -0.57351 | 0 | 0
63 | 0.97028 | -0.57376 | 0.00054237 | 0.00013593
64 | 0.99554 | -0.084339 | 0 | 0
65 | 0.99643 | -0.067504 | 0.00039458 | 9.8892e-05
66 | 0.99649 | -0.066407 | 0.00068878 | 0.00017263
67 | 0.99773 | -0.042874 | 0.0019802 | 0.00049628
68 | 0.99767 | -0.044109 | 0.00042231 | 0.00010584
69 | 0.99834 | -0.031357 | 0.00079789 | 0.00019997
70 | 0.99719 | -0.053161 | 0.00058798 | 0.00014736
71 | 0.9985 | -0.028389 | 0 | 0
72 | 0.99669 | -0.062698 | 0.00059364 | 0.00014878
73 | 0.99848 | -0.028689 | 0.00065522 | 0.00016421
74 | 0.99886 | -0.021457 | 0.00085365 | 0.00021394
75 | 0.99915 | -0.015993 | 0.00080772 | 0.00020243
76 | 0.99959 | -0.0076549 | 0.00084247 | 0.00021114
77 | 0.99942 | -0.010968 | 0.00071736 | 0.00017979
78 | 0.99975 | -0.0047806 | 0 | 0
79 | 1 | 0 | -0.18817 | -0.048081
80 | 0.99856 | -0.027112 | 0 | 0
81 | 0.9983 | -0.032031 | 0.00084946 | 0.00021289
82 | 0.9979 | -0.03976 | 0.002276 | 0.00057041
83 | 0.99814 | -0.035151 | 0.0011778 | 0.00029517
84 | 0.99998 | 149.9956 | 0 | 0

## res_line
| p_from_mw | q_from_mvar | p_to_mw | q_to_mvar | pl_mw | ql_mvar | i_from_ka | i_to_ka | i_ka | vm_from_pu | va_from_degree | vm_to_pu | va_to_degree | loading_percent
0 | -0.073685 | -0.018467 | 0.073813 | 0.018549 | 0.0001285 | 8.1905e-05 | 0.11299 | 0.11299 | 0.11299 | 0.97036 | -0.57076 | 0.97221 | -0.53422 | 31.0421
1 | -0.081729 | -0.020533 | 0.08202 | 0.020718 | 0.00029037 | 0.00018522 | 0.12511 | 0.12511 | 0.12511 | 0.97221 | -0.53422 | 0.97598 | -0.46007 | 34.3706
2 | -0.086197 | -0.021765 | 0.086523 | 0.021973 | 0.00032574 | 0.00020784 | 0.13148 | 0.13148 | 0.13148 | 0.97598 | -0.46007 | 0.98001 | -0.38152 | 36.1202
3 | -0.088952 | -0.022582 | 0.089119 | 0.022688 | 0.00016704 | 0.0001066 | 0.13517 | 0.13517 | 0.13517 | 0.98001 | -0.38152 | 0.98202 | -0.34257 | 37.1333
4 | -0.089119 | -0.022688 | 0.089537 | 0.022955 | 0.0004184 | 0.000267 | 0.13517 | 0.13516 | 0.13517 | 0.98202 | -0.34257 | 0.98706 | -0.2457 | 37.1333
5 | -0.1125 | -0.02871 | 0.11256 | 0.028748 | 6.0536e-05 | 3.8671e-05 | 0.16978 | 0.16978 | 0.16978 | 0.98706 | -0.2457 | 0.98764 | -0.23457 | 46.6422
6 | -0.12562 | -0.032021 | 0.12623 | 0.032415 | 0.00061591 | 0.00039359 | 0.18945 | 0.18945 | 0.18945 | 0.98764 | -0.23457 | 0.99293 | -0.13353 | 52.047
7 | -0.12775 | -0.032794 | 0.12783 | 0.032849 | 8.5932e-05 | 5.4674e-05 | 0.19172 | 0.19172 | 0.19172 | 0.99293 | -0.13353 | 0.99366 | -0.11968 | 26.3353
8 | -0.12783 | -0.032849 | 0.12799 | 0.03295 | 0.00015931 | 0.00010136 | 0.19172 | 0.19172 | 0.19172 | 0.99366 | -0.11968 | 0.99501 | -0.094056 | 26.3353
9 | -0.003015 | -0.00075538 | 0.0030152 | 0.00075519 | 1.7691e-07 | -1.9091e-07 | 0.0044988 | 0.0044987 | 0.0044988 | 0.99722 | -0.052834 | 0.99729 | -0.051602 | 1.2359
10 | 0.003015 | 0.00075538 | -0.0030148 | -0.00075558 | 1.8776e-07 | -2.0256e-07 | 0.0044988 | 0.0044989 | 0.0044989 | 0.99722 | -0.052834 | 0.99716 | -0.054141 | 1.236
11 | -0.0069903 | -0.0017515 | 0.0069917 | 0.0017519 | 1.403e-06 | 4.4905e-07 | 0.01043 | 0.01043 | 0.01043 | 0.99729 | -0.051602 | 0.99751 | -0.047388 | 2.8653
12 | -0.13321 | -0.034259 | 0.13358 | 0.034493 | 0.00036653 | 0.0002333 | 0.19953 | 0.19953 | 0.19953 | 0.99501 | -0.094056 | 0.998 | -0.037619 | 27.4082
13 | -0.0093065 | -0.002332 | 0.0093099 | 0.0023336 | 3.3825e-06 | 1.5536e-06 | 0.013883 | 0.013882 | 0.013883 | 0.99751 | -0.047388 | 0.9979 | -0.03976 | 3.8139
14 | -0.13394 | -0.034581 | 0.134 | 0.034625 | 6.8656e-05 | 4.3701e-05 | 0.20006 | 0.20006 | 0.20006 | 0.998 | -0.037619 | 0.99856 | -0.027112 | 27.4806
15 | -0.0017125 | -0.00042918 | 0.0017125 | 0.00042893 | 5.5193e-08 | -2.4724e-07 | 0.002581 | 0.0025809 | 0.002581 | 0.98729 | -0.24271 | 0.98732 | -0.24203 | 0.70906
16 | -0.0017125 | -0.00042893 | 0.0017126 | 0.00042844 | 1.1024e-07 | -4.9397e-07 | 0.0025809 | 0.0025807 | 0.0025809 | 0.98732 | -0.24203 | 0.98739 | -0.24068 | 0.70903
17 | -0.0017126 | -0.00042844 | 0.0017127 | 0.00042813 | 6.9047e-08 | -3.0947e-07 | 0.0025807 | 0.0025805 | 0.0025807 | 0.98739 | -0.24068 | 0.98744 | -0.23983 | 0.70897
18 | 0.0042683 | 0.0010653 | -0.0042642 | -0.001066 | 4.0577e-06 | -7.6629e-07 | 0.0064209 | 0.0064221 | 0.0064221 | 0.98891 | -0.21105 | 0.98789 | -0.23107 | 1.7643
19 | -0.0042683 | -0.0010653 | 0.0042685 | 0.0010652 | 2.6259e-07 | -4.9874e-08 | 0.0064209 | 0.0064208 | 0.0064209 | 0.98891 | -0.21105 | 0.98898 | -0.20976 | 1.764
20 | 0.0037997 | 0.00094961 | -0.0037997 | -0.00094964 | 7.3355e-08 | -2.9533e-08 | 0.0057224 | 0.0057225 | 0.0057225 | 0.98789 | -0.23107 | 0.98787 | -0.23147 | 1.5721
21 | -0.0047708 | -0.0011911 | 0.0047711 | 0.0011911 | 2.3856e-07 | -5.8276e-09 | 0.0071766 | 0.0071765 | 0.0071766 | 0.98898 | -0.20976 | 0.98903 | -0.2087 | 1.9716
22 | -0.002773 | -0.00069388 | 0.0027731 | 0.00069379 | 7.2752e-08 | -9.5584e-08 | 0.0041784 | 0.0041784 | 0.0041784 | 0.98744 | -0.23983 | 0.98746 | -0.23928 | 1.1479
23 | -0.0030102 | -0.0007532 | 0.0030111 | 0.00075229 | 8.917e-07 | -9.0863e-07 | 0.0045356 | 0.0045351 | 0.0045356 | 0.98746 | -0.23928 | 0.98778 | -0.23305 | 1.246
24 | -0.0030111 | -0.00075229 | 0.0030113 | 0.00075206 | 2.2564e-07 | -2.3013e-07 | 0.0045351 | 0.0045349 | 0.0045351 | 0.98778 | -0.23305 | 0.98787 | -0.23147 | 1.2459
25 | -0.0047711 | -0.0011911 | 0.0047712 | 0.0011911 | 1.2925e-07 | -3.1655e-09 | 0.0071765 | 0.0071765 | 0.0071765 | 0.98903 | -0.2087 | 0.98906 | -0.20813 | 1.9716
26 | -0.0054102 | -0.0013512 | 0.0054104 | 0.0013513 | 2.0429e-07 | 2.5168e-08 | 0.0081379 | 0.0081378 | 0.0081379 | 0.98906 | -0.20813 | 0.9891 | -0.20734 | 2.2357
27 | 0.028495 | 0.0072499 | -0.028481 | -0.0072411 | 1.4197e-05 | 8.8218e-06 | 0.042882 | 0.042883 | 0.042883 | 0.98968 | -0.19621 | 0.98914 | -0.20655 | 11.7809
28 | -0.028495 | -0.0072499 | 0.028504 | 0.0072552 | 8.4609e-06 | 5.2573e-06 | 0.042882 | 0.042882 | 0.042882 | 0.98968 | -0.19621 | 0.99 | -0.19005 | 11.7809
29 | 0.0055447 | 0.0013849 | -0.0055445 | -0.0013849 | 2.0756e-07 | 3.0689e-08 | 0.0083395 | 0.0083396 | 0.0083396 | 0.98914 | -0.20655 | 0.9891 | -0.20734 | 2.2911
30 | 0.022937 | 0.0058562 | -0.022935 | -0.005855 | 1.8892e-06 | 1.1549e-06 | 0.034543 | 0.034543 | 0.034543 | 0.98914 | -0.20655 | 0.98905 | -0.20826 | 9.4899
31 | -0.029071 | -0.0073973 | 0.02912 | 0.0074275 | 4.8522e-05 | 3.0183e-05 | 0.043735 | 0.043735 | 0.043735 | 0.99 | -0.19005 | 0.99181 | -0.15548 | 12.0151
32 | 0.022323 | 0.0057016 | -0.022317 | -0.005698 | 5.981e-06 | 3.6468e-06 | 0.033622 | 0.033622 | 0.033622 | 0.98905 | -0.20826 | 0.98876 | -0.2138 | 9.2369
33 | -0.02912 | -0.0074275 | 0.02922 | 0.00749 | 0.00010041 | 6.245e-05 | 0.043735 | 0.043734 | 0.043735 | 0.99181 | -0.15548 | 0.99554 | -0.084339 | 12.015
34 | 0.021918 | 0.005598 | -0.021913 | -0.005595 | 4.9983e-06 | 3.0421e-06 | 0.033022 | 0.033022 | 0.033022 | 0.98876 | -0.2138 | 0.98852 | -0.21852 | 9.072
35 | 0.021163 | 0.0054072 | -0.021162 | -0.0054066 | 1.0357e-06 | 6.2803e-07 | 0.031894 | 0.031894 | 0.031894 | 0.98852 | -0.21852 | 0.98847 | -0.21953 | 8.7622
36 | 0.020619 | 0.0052703 | -0.020612 | -0.005266 | 7.0521e-06 | 4.2638e-06 | 0.031076 | 0.031076 | 0.031076 | 0.98847 | -0.21953 | 0.9881 | -0.2266 | 8.5373
37 | 0.0015859 | 0.00039735 | -0.0015859 | -0.00039746 | 2.1526e-08 | -1.1512e-07 | 0.0023883 | 0.0023883 | 0.0023883 | 0.9881 | -0.2266 | 0.98808 | -0.22689 | 0.65613
38 | 0.019026 | 0.0048687 | -0.019019 | -0.0048645 | 7.0281e-06 | 4.2064e-06 | 0.028688 | 0.028688 | 0.028688 | 0.9881 | -0.2266 | 0.9877 | -0.23424 | 7.8813
39 | 0.018663 | 0.0047754 | -0.01863 | -0.0047554 | 3.3516e-05 | 2.001e-05 | 0.028152 | 0.028153 | 0.028153 | 0.9877 | -0.23424 | 0.98576 | -0.2714 | 7.7342
40 | 0.01863 | 0.0047554 | -0.018399 | -0.0046177 | 0.00023033 | 0.00013767 | 0.028153 | 0.028156 | 0.028156 | 0.98576 | -0.2714 | 0.97246 | -0.53057 | 7.7352
41 | 0.018399 | 0.0046177 | -0.018392 | -0.0046131 | 7.6664e-06 | 4.5867e-06 | 0.028156 | 0.028156 | 0.028156 | 0.97246 | -0.53057 | 0.97202 | -0.53931 | 7.7352
42 | -0.00068658 | -0.00017207 | 0.00068659 | 0.00017203 | 1.6673e-09 | -4.8586e-08 | 0.0010523 | 0.0010523 | 0.0010523 | 0.97088 | -0.56189 | 0.97088 | -0.56184 | 0.28909
43 | -0.012272 | -0.0030753 | 0.012276 | 0.0030772 | 3.5691e-06 | 1.9514e-06 | 0.018809 | 0.018809 | 0.018809 | 0.97088 | -0.56184 | 0.97119 | -0.55573 | 5.1673
44 | 0.011586 | 0.0029033 | -0.011582 | -0.0029015 | 3.3329e-06 | 1.7846e-06 | 0.017757 | 0.017757 | 0.017757 | 0.97088 | -0.56184 | 0.97057 | -0.56788 | 4.8783
45 | -0.012909 | -0.003236 | 0.012914 | 0.0032385 | 4.5191e-06 | 2.5109e-06 | 0.019779 | 0.019779 | 0.019779 | 0.97119 | -0.55573 | 0.97156 | -0.54839 | 5.4339
46 | 0.0099088 | 0.002482 | -0.0099088 | -0.002482 | 7.0204e-08 | 3.4905e-08 | 0.015191 | 0.015191 | 0.015191 | 0.97057 | -0.56788 | 0.97057 | -0.56803 | 4.1734
47 | -0.015088 | -0.003783 | 0.015092 | 0.0037852 | 3.7772e-06 | 2.1838e-06 | 0.023109 | 0.023109 | 0.023109 | 0.97156 | -0.54839 | 0.97182 | -0.54314 | 6.3487
48 | 0.0021745 | 0.00054452 | -0.0021743 | -0.00054491 | 1.6643e-07 | -3.89e-07 | 0.0033302 | 0.0033304 | 0.0033304 | 0.97156 | -0.54839 | 0.97148 | -0.55 | 0.91494
49 | 0.0093962 | 0.0023535 | -0.0093951 | -0.002353 | 1.0767e-06 | 5.1811e-07 | 0.014405 | 0.014405 | 0.014405 | 0.97057 | -0.56803 | 0.97044 | -0.57043 | 3.9575
50 | -0.0020675 | -0.00051816 | 0.0020675 | 0.00051805 | 3.9844e-08 | -1.0503e-07 | 0.0031708 | 0.0031707 | 0.0031708 | 0.97025 | -0.57426 | 0.97027 | -0.57385 | 0.87109
51 | -0.0033445 | -0.00083809 | 0.0033446 | 0.00083804 | 9.1232e-08 | -5.5832e-08 | 0.0051291 | 0.0051291 | 0.0051291 | 0.97027 | -0.57385 | 0.9703 | -0.57328 | 1.4091
52 | -0.015762 | -0.003953 | 0.015765 | 0.0039547 | 2.878e-06 | 1.6786e-06 | 0.024135 | 0.024135 | 0.024135 | 0.97182 | -0.54314 | 0.97202 | -0.53931 | 6.6304
53 | 0.00064662 | 0.00016204 | -0.00064662 | -0.00016206 | 6.4229e-10 | -2.1207e-08 | 0.00099043 | 0.00099044 | 0.00099044 | 0.97148 | -0.55 | 0.97147 | -0.55002 | 0.2721
54 | 0.002197 | 0.00055025 | -0.0021969 | -0.00055056 | 1.3771e-07 | -3.1142e-07 | 0.0033691 | 0.0033693 | 0.0033693 | 0.9703 | -0.57332 | 0.97023 | -0.57464 | 0.92563
55 | -0.002197 | -0.00055025 | 0.002197 | 0.00055021 | 1.8687e-08 | -4.2264e-08 | 0.0033691 | 0.0033691 | 0.0033691 | 0.9703 | -0.57332 | 0.97031 | -0.57314 | 0.92559
56 | 0.0010569 | 0.00026485 | -0.0010569 | -0.00026488 | 2.5414e-09 | -3.023e-08 | 0.0016209 | 0.0016209 | 0.0016209 | 0.97023 | -0.57464 | 0.97023 | -0.57469 | 0.4453
57 | -0.0036875 | -0.00092375 | 0.0036879 | 0.00092361 | 3.6653e-07 | -1.4302e-07 | 0.0056548 | 0.0056547 | 0.0056548 | 0.97031 | -0.57314 | 0.97041 | -0.57105 | 1.5535
58 | -0.0040333 | -0.0010102 | 0.0040334 | 0.0010101 | 1.1909e-07 | -2.6371e-08 | 0.0061843 | 0.0061843 | 0.0061843 | 0.97041 | -0.57105 | 0.97044 | -0.57043 | 1.699
59 | 0.0053618 | 0.0013429 | -0.0053615 | -0.0013428 | 2.2425e-07 | 3.4206e-08 | 0.008221 | 0.0082211 | 0.0082211 | 0.97044 | -0.57043 | 0.9704 | -0.57131 | 2.2585
60 | 0.0049712 | 0.001245 | -0.0049709 | -0.001245 | 3.4508e-07 | 2.5209e-08 | 0.0076225 | 0.0076226 | 0.0076226 | 0.9704 | -0.57131 | 0.97033 | -0.57277 | 2.0941
61 | 0.0038871 | 0.00097336 | -0.003887 | -0.00097339 | 9.3945e-08 | -2.697e-08 | 0.0059606 | 0.0059606 | 0.0059606 | 0.97033 | -0.57277 | 0.9703 | -0.57328 | 1.6375
62 | 0.00054238 | 0.00013535 | -0.00054238 | -0.00013563 | 5.8812e-09 | -2.7633e-07 | 0.00083157 | 0.00083167 | 0.00083167 | 0.9703 | -0.57328 | 0.97029 | -0.57351 | 0.22848
63 | 0.00054238 | 0.00013563 | -0.00054237 | -0.00013593 | 6.4683e-09 | -3.0383e-07 | 0.00083167 | 0.00083178 | 0.00083178 | 0.97029 | -0.57351 | 0.97028 | -0.57376 | 0.22851
64 | -0.02922 | -0.00749 | 0.029244 | 0.0075048 | 2.3869e-05 | 1.4843e-05 | 0.043734 | 0.043734 | 0.043734 | 0.99554 | -0.084339 | 0.99643 | -0.067504 | 12.0148
65 | -0.029639 | -0.0076037 | 0.02964 | 0.0076047 | 1.5779e-06 | 9.8198e-07 | 0.044323 | 0.044323 | 0.044323 | 0.99643 | -0.067504 | 0.99649 | -0.066407 | 12.1767
66 | -0.030329 | -0.0077773 | 0.030334 | 0.0077807 | 5.4565e-06 | 3.4e-06 | 0.045352 | 0.045352 | 0.045352 | 0.99649 | -0.066407 | 0.99669 | -0.062698 | 12.4592
67 | 0.031968 | 0.0082015 | -0.031966 | -0.0082003 | 1.9153e-06 | 1.1965e-06 | 0.047745 | 0.047745 | 0.047745 | 0.99773 | -0.042874 | 0.99767 | -0.044109 | 13.1167
68 | -0.033949 | -0.0086977 | 0.033968 | 0.0087096 | 1.8958e-05 | 1.1876e-05 | 0.050698 | 0.050698 | 0.050698 | 0.99773 | -0.042874 | 0.99834 | -0.031357 | 13.928
69 | 0.031544 | 0.0080944 | -0.03153 | -0.0080858 | 1.3849e-05 | 8.646e-06 | 0.047115 | 0.047115 | 0.047115 | 0.99767 | -0.044109 | 0.99719 | -0.053161 | 12.9437
70 | -0.034765 | -0.0089096 | 0.03477 | 0.0089127 | 5.0026e-06 | 3.1369e-06 | 0.051887 | 0.051887 | 0.051887 | 0.99834 | -0.031357 | 0.9985 | -0.028389 | 14.2547
71 | 0.030942 | 0.0079384 | -0.030928 | -0.0079295 | 1.4308e-05 | 8.9244e-06 | 0.046238 | 0.046238 | 0.046238 | 0.99719 | -0.053161 | 0.99669 | -0.062698 | 12.7027
72 | 0.00065523 | 0.00016388 | -0.00065522 | -0.00016421 | 9.3508e-09 | -3.3612e-07 | 0.00097634 | 0.00097646 | 0.00097646 | 0.9985 | -0.028389 | 0.99848 | -0.028689 | 0.26826
73 | -0.035426 | -0.0090766 | 0.035438 | 0.0090841 | 1.1905e-05 | 7.4708e-06 | 0.052864 | 0.052863 | 0.052864 | 0.9985 | -0.028389 | 0.99886 | -0.021457 | 14.5229
74 | -0.036291 | -0.009298 | 0.036301 | 0.009304 | 9.6112e-06 | 6.0366e-06 | 0.054135 | 0.054135 | 0.054135 | 0.99886 | -0.021457 | 0.99915 | -0.015993 | 14.8723
75 | -0.037109 | -0.0095065 | 0.037118 | 0.0095118 | 9.039e-06 | 5.3725e-06 | 0.055338 | 0.055338 | 0.055338 | 0.99915 | -0.015993 | 0.99942 | -0.010968 | 7.6014
76 | 0.037841 | 0.0096953 | -0.037835 | -0.0096916 | 6.0745e-06 | 3.6208e-06 | 0.056406 | 0.056406 | 0.056406 | 0.99959 | -0.0076549 | 0.99942 | -0.010968 | 7.7481
77 | -0.038683 | -0.0099064 | 0.038689 | 0.0099096 | 5.3871e-06 | 3.2212e-06 | 0.05766 | 0.05766 | 0.05766 | 0.99959 | -0.0076549 | 0.99975 | -0.0047806 | 7.9203
78 | -0.038689 | -0.0099096 | 0.038698 | 0.009915 | 8.9633e-06 | 5.3593e-06 | 0.05766 | 0.05766 | 0.05766 | 0.99975 | -0.0047806 | 1 | 0 | 7.9203
79 | 0.14782 | 0.038166 | -0.14762 | -0.038041 | 0.00019513 | 0.00012432 | 0.22036 | 0.22036 | 0.22036 | 1 | 0 | 0.99856 | -0.027112 | 30.2688
80 | 0.013621 | 0.0034162 | -0.013617 | -0.0034144 | 3.1929e-06 | 1.7732e-06 | 0.020298 | 0.020298 | 0.020298 | 0.99856 | -0.027112 | 0.9983 | -0.032031 | 5.5764
81 | 0.012768 | 0.0032015 | -0.012766 | -0.0032005 | 1.8983e-06 | 1.0322e-06 | 0.019032 | 0.019032 | 0.019032 | 0.9983 | -0.032031 | 0.99814 | -0.035151 | 5.2286
82 | -0.011586 | -0.002904 | 0.011588 | 0.0029053 | 2.5449e-06 | 1.3316e-06 | 0.017276 | 0.017276 | 0.017276 | 0.9979 | -0.03976 | 0.99814 | -0.035151 | 4.7462

## res_trafo
| p_hv_mw | q_hv_mvar | p_lv_mw | q_lv_mvar | pl_mw | ql_mvar | i_hv_ka | i_lv_ka | vm_hv_pu | va_hv_degree | vm_lv_pu | va_lv_degree | loading_percent
0 | -1.2729e-15 | -1.3162e-15 | 0.00165 | 1.2699e-07 | 0.00165 | 1.2699e-07 | 5.2857e-17 | 0.0023815 | 0.99998 | 149.9956 | 1 | 0 | 0.2619

## res_ext_grid
| p_mw | q_mvar
0 | 0.19011 | 0.048567

## res_load
| p_mw | q_mvar
0 | 0.073685 | 0.018467
1 | 0.007916 | 0.0019839
2 | 0.0041773 | 0.0010469
3 | 0.0024289 | 0.00060874
4 | 0.02296 | 0.0057544
5 | 0.013058 | 0.0032726
6 | 0.0015151 | 0.00037971
7 | 0.0039751 | 0.00099626
8 | 0.0030148 | 0.00075558
9 | 0.0052232 | 0.0013091
10 | 0.0023148 | 0.00058013
11 | 0.00035392 | 8.8701e-05
12 | 0.0017125 | 0.00042918
13 | 0.00046447 | 0.00011641
14 | 0.0005023 | 0.00012589
15 | 0.0010604 | 0.00026575
16 | 0.00023705 | 5.941e-05
17 | 0.00078837 | 0.00019759
18 | 0.00063903 | 0.00016016
19 | 0.00056726 | 0.00014217
20 | 0.0001341 | 3.3608e-05
21 | 0.00061204 | 0.00015339
22 | 0.00039884 | 9.9958e-05
23 | 0.00074931 | 0.0001878
24 | 0.00054373 | 0.00013627
25 | 0.00035553 | 8.9105e-05
26 | 0.0015859 | 0.00039746
27 | 0.00068658 | 0.00017207
28 | 0.00063332 | 0.00015872
29 | 0.0016736 | 0.00041944
30 | 0.00051256 | 0.00012846
31 | 0.0020675 | 0.00051816
32 | 0.001277 | 0.00032004
33 | 0.00066968 | 0.00016784
34 | 0.0015277 | 0.00038287
35 | 0.00114 | 0.00028571
36 | 0.0014905 | 0.00037355
37 | 0.0026271 | 0.00065841
38 | 0.00064662 | 0.00016206
39 | 0.0003454 | 8.6565e-05
40 | 0.00039033 | 9.7827e-05
41 | 0.0010569 | 0.00026488
42 | 0.0010838 | 0.00027162
43 | 0.00054237 | 0.00013593
44 | 0.00039458 | 9.8892e-05
45 | 0.00068878 | 0.00017263
46 | 0.0019802 | 0.00049628
47 | 0.00042231 | 0.00010584
48 | 0.00079789 | 0.00019997
49 | 0.00058798 | 0.00014736
50 | 0.00059364 | 0.00014878
51 | 0.00065522 | 0.00016421
52 | 0.00085365 | 0.00021394
53 | 0.00080772 | 0.00020243
54 | 0.00084247 | 0.00021114
55 | 0.00071736 | 0.00017979
56 | 0.0019399 | 0.00048619
57 | 0.00084946 | 0.00021289
58 | 0.002276 | 0.00057041
59 | 0.0011778 | 0.00029517

## dtypes
| element | column | dtype
0 | bus | name | object
1 | bus | vn_kv | float64
2 | bus | type | object
3 | bus | zone | object
4 | bus | in_service | bool
5 | load | name | object
6 | load | bus | uint32
7 | load | p_mw | float64
8 | load | q_mvar | float64
9 | load | const_z_percent | float64
10 | load | const_i_percent | float64
11 | load | sn_mva | float64
12 | load | scaling | float64
13 | load | in_service | bool
14 | load | type | object
15 | ext_grid | name | object
16 | ext_grid | bus | uint32
17 | ext_grid | vm_pu | float64
18 | ext_grid | va_degree | float64
19 | ext_grid | slack_weight | float64
20 | ext_grid | in_service | bool
21 | line | name | object
22 | line | std_type | object
23 | line | from_bus | uint32
24 | line | to_bus | uint32
25 | line | length_km | float64
26 | line | r_ohm_per_km | float64
27 | line | x_ohm_per_km | float64
28 | line | c_nf_per_km | float64
29 | line | g_us_per_km | float64
30 | line | max_i_ka | float64
31 | line | df | float64
32 | line | parallel | uint32
33 | line | type | object
34 | line | in_service | bool
35 | trafo | name | object
36 | trafo | std_type | object
37 | trafo | hv_bus | uint32
38 | trafo | lv_bus | uint32
39 | trafo | sn_mva | float64
40 | trafo | vn_hv_kv | float64
41 | trafo | vn_lv_kv | float64
42 | trafo | vk_percent | float64
43 | trafo | vkr_percent | float64
44 | trafo | pfe_kw | float64
45 | trafo | i0_percent | float64
46 | trafo | shift_degree | float64
47 | trafo | tap_side | object
48 | trafo | tap_neutral | int32
49 | trafo | tap_min | int32
50 | trafo | tap_max | int32
51 | trafo | tap_step_percent | float64
52 | trafo | tap_step_degree | float64
53 | trafo | tap_pos | int32
54 | trafo | tap_phase_shifter | bool
55 | trafo | parallel | uint32
56 | trafo | df | float64
57 | trafo | in_service | bool
58 | line_geodata | coords | object
59 | bus_geodata | x | float64
60 | bus_geodata | y | float64
61 | bus_geodata | coords | object
62 | res_bus | vm_pu | float64
63 | res_bus | va_degree | float64
64 | res_bus | p_mw | float64
65 | res_bus | q_mvar | float64
66 | res_line | p_from_mw | float64
67 | res_line | q_from_mvar | float64
68 | res_line | p_to_mw | float64
69 | res_line | q_to_mvar | float64
70 | res_line | pl_mw | float64
71 | res_line | ql_mvar | float64
72 | res_line | i_from_ka | float64
73 | res_line | i_to_ka | float64
74 | res_line | i_ka | float64
75 | res_line | vm_from_pu | float64
76 | res_line | va_from_degree | float64
77 | res_line | vm_to_pu | float64
78 | res_line | va_to_degree | float64
79 | res_line | loading_percent | float64
80 | res_trafo | p_hv_mw | float64
81 | res_trafo | q_hv_mvar | float64
82 | res_trafo | p_lv_mw | float64
83 | res_trafo | q_lv_mvar | float64
84 | res_trafo | pl_mw | float64
85 | res_trafo | ql_mvar | float64
86 | res_trafo | i_hv_ka | float64
87 | res_trafo | i_lv_ka | float64
88 | res_trafo | vm_hv_pu | float64
89 | res_trafo | va_hv_degree | float64
90 | res_trafo | vm_lv_pu | float64
91 | res_trafo | va_lv_degree | float64
92 | res_trafo | loading_percent | float64
93 | res_ext_grid | p_mw | float64
94 | res_ext_grid | q_mvar | float64
95 | res_load | p_mw | float64
96 | res_load | q_mvar | float64

## parameters
| version | format_version | converged | OPF_converged | name | f_hz | sn_mva
0 | 2.14.6 | 2.14.0 | TRUE | FALSE |  | 50 | 1