## bus
| name | vn_kv | type | zone | in_service
0 | bus_LV_219-4_0_6_node_0 | 0.4 | n |  | TRUE
1 | bus_LV_219-4_0_6_node_1 | 0.4 | n |  | TRUE
2 | bus_LV_219-4_0_6_node_191 | 0.4 | n |  | TRUE
3 | bus_LV_219-4_0_6_node_2 | 0.4 | n |  | TRUE
4 | bus_LV_219-4_0_6_node_317 | 0.4 | n |  | TRUE
5 | bus_LV_219-4_0_6_node_249 | 0.4 | n |  | TRUE
6 | bus_LV_219-4_0_6_node_190 | 0.4 | n |  | TRUE
7 | bus_LV_219-4_0_6_node_70 | 0.4 | n |  | TRUE
8 | bus_LV_219-4_0_6_node_3 | 0.4 | n |  | TRUE
9 | bus_LV_219-4_0_6_node_4 | 0.4 | n |  | TRUE
10 | bus_LV_219-4_0_6_node_5 | 0.4 | n |  | TRUE
11 | bus_LV_219-4_0_6_node_6 | 0.4 | n |  | TRUE
12 | bus_LV_219-4_0_6_node_7 | 0.4 | n |  | TRUE
13 | bus_LV_219-4_0_6_node_8 | 0.4 | n |  | TRUE
14 | bus_LV_219-4_0_6_node_29 | 0.4 | n |  | TRUE
15 | bus_LV_219-4_0_6_node_16 | 0.4 | n |  | TRUE
16 | bus_LV_219-4_0_6_node_13 | 0.4 | n |  | TRUE
17 | bus_LV_219-4_0_6_node_30 | 0.4 | n |  | TRUE
18 | bus_LV_219-4_0_6_node_14 | 0.4 | n |  | TRUE
19 | bus_LV_219-4_0_6_node_11 | 0.4 | n |  | TRUE
20 | bus_LV_219-4_0_6_node_9 | 0.4 | n |  | TRUE
21 | bus_LV_219-4_0_6_node_10 | 0.4 | n |  | TRUE
22 | bus_LV_219-4_0_6_node_12 | 0.4 | n |  | TRUE
23 | bus_LV_219-4_0_6_node_36 | 0.4 | n |  | TRUE
24 | bus_LV_219-4_0_6_node_47 | 0.4 | n |  | TRUE
25 | bus_LV_219-4_0_6_node_15 | 0.4 | n |  | TRUE
26 | bus_LV_219-4_0_6_node_17 | 0.4 | n |  | TRUE
27 | bus_LV_219-4_0_6_node_60 | 0.4 | n |  | TRUE
28 | bus_LV_219-4_0_6_node_61 | 0.4 | n |  | TRUE
29 | bus_LV_219-4_0_6_node_18 | 0.4 | n |  | TRUE
30 | bus_LV_219-4_0_6_node_19 | 0.4 | n |  | TRUE
31 | bus_LV_219-4_0_6_node_20 | 0.4 | n |  | TRUE
32 | bus_LV_219-4_0_6_node_21 | 0.4 | n |  | TRUE
33 | bus_LV_219-4_0_6_node_22 | 0.4 | n |  | TRUE
34 | bus_LV_219-4_0_6_node_37 | 0.4 | n |  | TRUE
35 | bus_LV_219-4_0_6_node_38 | 0.4 | n |  | TRUE
36 | bus_LV_219-4_0_6_node_33 | 0.4 | n |  | TRUE
37 | bus_LV_219-4_0_6_node_301 | 0.4 | n |  | TRUE
38 | bus_LV_219-4_0_6_node_282 | 0.4 | n |  | TRUE
39 | bus_LV_219-4_0_6_node_86 | 0.4 | n |  | TRUE
40 | bus_LV_219-4_0_6_node_32 | 0.4 | n |  | TRUE
41 | bus_LV_219-4_0_6_node_23 | 0.4 | n |  | TRUE
42 | bus_LV_219-4_0_6_node_24 | 0.4 | n |  | TRUE
43 | bus_LV_219-4_0_6_node_25 | 0.4 | n |  | TRUE
44 | bus_LV_219-4_0_6_node_26 | 0.4 | n |  | TRUE
45 | bus_LV_219-4_0_6_node_27 | 0.4 | n |  | TRUE
46 | bus_LV_219-4_0_6_node_28 | 0.4 | n |  | TRUE
47 | bus_LV_219-4_0_6_node_35 | 0.4 | n |  | TRUE
48 | bus_LV_219-4_0_6_node_65 | 0.4 | n |  | TRUE
49 | bus_LV_219-4_0_6_node_34 | 0.4 | n |  | TRUE
50 | bus_LV_219-4_0_6_node_66 | 0.4 | n |  | TRUE
51 | bus_LV_219-4_0_6_node_31 | 0.4 | n |  | TRUE
52 | bus_LV_219-4_0_6_node_41 | 0.4 | n |  | TRUE
53 | bus_LV_219-4_0_6_node_42 | 0.4 | n |  | TRUE
54 | bus_LV_219-4_0_6_node_48 | 0.4 | n |  | TRUE
55 | bus_LV_219-4_0_6_node_64 | 0.4 | n |  | TRUE
56 | bus_LV_219-4_0_6_node_305 | 0.4 | n |  | TRUE
57 | bus_LV_219-4_0_6_node_302 | 0.4 | n |  | TRUE
58 | bus_LV_219-4_0_6_node_257 | 0.4 | n |  | TRUE
59 | bus_LV_219-4_0_6_node_87 | 0.4 | n |  | TRUE
60 | bus_LV_219-4_0_6_node_40 | 0.4 | n |  | TRUE
61 | bus_LV_219-4_0_6_node_238 | 0.4 | n |  | TRUE
62 | bus_LV_219-4_0_6_node_294 | 0.4 | n |  | TRUE
63 | bus_LV_219-4_0_6_node_204 | 0.4 | n |  | TRUE
64 | bus_LV_219-4_0_6_node_74 | 0.4 | n |  | TRUE
65 | bus_LV_219-4_0_6_node_43 | 0.4 | n |  | TRUE
66 | bus_LV_219-4_0_6_node_44 | 0.4 | n |  | TRUE
67 | bus_LV_219-4_0_6_node_45 | 0.4 | n |  | TRUE
68 | bus_LV_219-4_0_6_node_46 | 0.4 | n |  | TRUE
69 | bus_LV_219-4_0_6_node_58 | 0.4 | n |  | TRUE
70 | bus_LV_219-4_0_6_node_49 | 0.4 | n |  | TRUE
71 | bus_LV_219-4_0_6_node_50 | 0.4 | n |  | TRUE
72 | bus_LV_219-4_0_6_node_51 | 0.4 | n |  | TRUE
73 | bus_LV_219-4_0_6_node_52 | 0.4 | n |  | TRUE
74 | bus_LV_219-4_0_6_node_53 | 0.4 | n |  | TRUE
75 | bus_LV_219-4_0_6_node_54 | 0.4 | n |  | TRUE
76 | bus_LV_219-4_0_6_node_63 | 0.4 | n |  | TRUE
77 | bus_LV_219-4_0_6_node_67 | 0.4 | n |  | TRUE
78 | bus_LV_219-4_0_6_node_98 | 0.4 | n |  | TRUE
79 | bus_LV_219-4_0_6_node_62 | 0.4 | n |  | TRUE
80 | bus_LV_219-4_0_6_node_68 | 0.4 | n |  | TRUE
81 | bus_LV_219-4_0_6_node_99 | 0.4 | n |  | TRUE
82 | bus_LV_219-4_0_6_node_55 | 0.4 | n |  | TRUE
83 | bus_LV_219-4_0_6_node_56 | 0.4 | n |  | TRUE
84 | bus_LV_219-4_0_6_node_59 | 0.4 | n |  | TRUE
85 | bus_LV_219-4_0_6_node_82 | 0.4 | n |  | TRUE
86 | bus_LV_219-4_0_6_node_85 | 0.4 | n |  | TRUE
87 | bus_LV_219-4_0_6_node_81 | 0.4 | n |  | TRUE
88 | bus_LV_219-4_0_6_node_84 | 0.4 | n |  | TRUE
89 | bus_LV_219-4_0_6_node_300 | 0.4 | n |  | TRUE
90 | bus_LV_219-4_0_6_node_299 | 0.4 | n |  | TRUE
91 | bus_LV_219-4_0_6_node_69 | 0.4 | n |  | TRUE
92 | bus_LV_219-4_0_6_node_71 | 0.4 | n |  | TRUE
93 | bus_LV_219-4_0_6_node_72 | 0.4 | n |  | TRUE
94 | bus_LV_219-4_0_6_node_73 | 0.4 | n |  | TRUE
95 | bus_LV_219-4_0_6_node_75 | 0.4 | n |  | TRUE
96 | bus_LV_219-4_0_6_node_76 | 0.4 | n |  | TRUE
97 | bus_LV_219-4_0_6_node_77 | 0.4 | n |  | TRUE
98 | bus_LV_219-4_0_6_node_78 | 0.4 | n |  | TRUE
99 | bus_LV_219-4_0_6_node_79 | 0.4 | n |  | TRUE
100 | bus_LV_219-4_0_6_node_101 | 0.4 | n |  | TRUE
101 | bus_LV_219-4_0_6_node_90 | 0.4 | n |  | TRUE
102 | bus_LV_219-4_0_6_node_80 | 0.4 | n |  | TRUE
103 | bus_LV_219-4_0_6_node_119 | 0.4 | n |  | TRUE
104 | bus_LV_219-4_0_6_node_118 | 0.4 | n |  | TRUE
105 | bus_LV_219-4_0_6_node_92 | 0.4 | n |  | TRUE
106 | bus_LV_219-4_0_6_node_88 | 0.4 | n |  | TRUE
107 | bus_LV_219-4_0_6_node_89 | 0.4 | n |  | TRUE
108 | bus_LV_219-4_0_6_node_91 | 0.4 | n |  | TRUE
109 | bus_LV_219-4_0_6_node_96 | 0.4 | n |  | TRUE
110 | bus_LV_219-4_0_6_node_100 | 0.4 | n |  | TRUE
111 | bus_LV_219-4_0_6_node_94 | 0.4 | n |  | TRUE
112 | bus_LV_219-4_0_6_node_93 | 0.4 | n |  | TRUE
113 | bus_LV_219-4_0_6_node_112 | 0.4 | n |  | TRUE
114 | bus_LV_219-4_0_6_node_110 | 0.4 | n |  | TRUE
115 | bus_LV_219-4_0_6_node_95 | 0.4 | n |  | TRUE
116 | bus_LV_219-4_0_6_node_97 | 0.4 | n |  | TRUE
117 | bus_LV_219-4_0_6_node_297 | 0.4 | n |  | TRUE
118 | bus_LV_219-4_0_6_node_120 | 0.4 | n |  | TRUE
119 | bus_LV_219-4_0_6_node_102 | 0.4 | n |  | TRUE
120 | bus_LV_219-4_0_6_node_103 | 0.4 | n |  | TRUE
121 | bus_LV_219-4_0_6_node_104 | 0.4 | n |  | TRUE
122 | bus_LV_219-4_0_6_node_105 | 0.4 | n |  | TRUE
123 | bus_LV_219-4_0_6_node_106 | 0.4 | n |  | TRUE
124 | bus_LV_219-4_0_6_node_315 | 0.4 | n |  | TRUE
125 | bus_LV_219-4_0_6_node_261 | 0.4 | n |  | TRUE
126 | bus_LV_219-4_0_6_node_263 | 0.4 | n |  | TRUE
127 | bus_LV_219-4_0_6_node_296 | 0.4 | n |  | TRUE
128 | bus_LV_219-4_0_6_node_262 | 0.4 | n |  | TRUE
129 | bus_LV_219-4_0_6_node_107 | 0.4 | n |  | TRUE
130 | bus_LV_219-4_0_6_node_108 | 0.4 | n |  | TRUE
131 | bus_LV_219-4_0_6_node_109 | 0.4 | n |  | TRUE
132 | bus_LV_219-4_0_6_node_111 | 0.4 | n |  | TRUE
133 | bus_LV_219-4_0_6_node_113 | 0.4 | n |  | TRUE
134 | bus_LV_219-4_0_6_node_154 | 0.4 | n |  | TRUE
135 | bus_LV_219-4_0_6_node_116 | 0.4 | n |  | TRUE
136 | bus_LV_219-4_0_6_node_122 | 0.4 | n |  | TRUE
137 | bus_LV_219-4_0_6_node_155 | 0.4 | n |  | TRUE
138 | bus_LV_219-4_0_6_node_153 | 0.4 | n |  | TRUE
139 | bus_LV_219-4_0_6_node_115 | 0.4 | n |  | TRUE
140 | bus_LV_219-4_0_6_node_161 | 0.4 | n |  | TRUE
141 | bus_LV_219-4_0_6_node_159 | 0.4 | n |  | TRUE
142 | bus_LV_219-4_0_6_node_121 | 0.4 | n |  | TRUE
143 | bus_LV_219-4_0_6_node_114 | 0.4 | n |  | TRUE
144 | bus_LV_219-4_0_6_node_117 | 0.4 | n |  | TRUE
145 | bus_LV_219-4_0_6_node_157 | 0.4 | n |  | TRUE
146 | bus_LV_219-4_0_6_node_156 | 0.4 | n |  | TRUE
147 | bus_LV_219-4_0_6_node_162 | 0.4 | n |  | TRUE
148 | bus_LV_219-4_0_6_node_123 | 0.4 | n |  | TRUE
149 | bus_LV_219-4_0_6_node_124 | 0.4 | n |  | TRUE
150 | bus_LV_219-4_0_6_node_125 | 0.4 | n |  | TRUE
151 | bus_LV_219-4_0_6_node_226 | 0.4 | n |  | TRUE
152 | bus_LV_219-4_0_6_node_268 | 0.4 | n |  | TRUE
153 | bus_LV_219-4_0_6_node_225 | 0.4 | n |  | TRUE
154 | bus_LV_219-4_0_6_node_126 | 0.4 | n |  | TRUE
155 | bus_LV_219-4_0_6_node_127 | 0.4 | n |  | TRUE
156 | bus_LV_219-4_0_6_node_128 | 0.4 | n |  | TRUE
157 | bus_LV_219-4_0_6_node_129 | 0.4 | n |  | TRUE
158 | bus_LV_219-4_0_6_node_130 | 0.4 | n |  | TRUE
159 | bus_LV_219-4_0_6_node_192 | 0.4 | n |  | TRUE
160 | bus_LV_219-4_0_6_node_234 | 0.4 | n |  | TRUE
161 | bus_LV_219-4_0_6_node_252 | 0.4 | n |  | TRUE
162 | bus_LV_219-4_0_6_node_235 | 0.4 | n |  | TRUE
163 | bus_LV_219-4_0_6_node_214 | 0.4 | n |  | TRUE
164 | bus_LV_219-4_0_6_node_131 | 0.4 | n |  | TRUE
165 | bus_LV_219-4_0_6_node_132 | 0.4 | n |  | TRUE
166 | bus_LV_219-4_0_6_node_133 | 0.4 | n |  | TRUE
167 | bus_LV_219-4_0_6_node_134 | 0.4 | n |  | TRUE
168 | bus_LV_219-4_0_6_node_216 | 0.4 | n |  | TRUE
169 | bus_LV_219-4_0_6_node_168 | 0.4 | n |  | TRUE
170 | bus_LV_219-4_0_6_node_181 | 0.4 | n |  | TRUE
171 | bus_LV_219-4_0_6_node_248 | 0.4 | n |  | TRUE
172 | bus_LV_219-4_0_6_node_167 | 0.4 | n |  | TRUE
173 | bus_LV_219-4_0_6_node_182 | 0.4 | n |  | TRUE
174 | bus_LV_219-4_0_6_node_135 | 0.4 | n |  | TRUE
175 | bus_LV_219-4_0_6_node_137 | 0.4 | n |  | TRUE
176 | bus_LV_219-4_0_6_node_139 | 0.4 | n |  | TRUE
177 | bus_LV_219-4_0_6_node_140 | 0.4 | n |  | TRUE
178 | bus_LV_219-4_0_6_node_138 | 0.4 | n |  | TRUE
179 | bus_LV_219-4_0_6_node_176 | 0.4 | n |  | TRUE
180 | bus_LV_219-4_0_6_node_174 | 0.4 | n |  | TRUE
181 | bus_LV_219-4_0_6_node_141 | 0.4 | n |  | TRUE
182 | bus_LV_219-4_0_6_node_142 | 0.4 | n |  | TRUE
183 | bus_LV_219-4_0_6_node_147 | 0.4 | n |  | TRUE
184 | bus_LV_219-4_0_6_node_184 | 0.4 | n |  | TRUE
185 | bus_LV_219-4_0_6_node_183 | 0.4 | n |  | TRUE
186 | bus_LV_219-4_0_6_node_143 | 0.4 | n |  | TRUE
187 | bus_LV_219-4_0_6_node_144 | 0.4 | n |  | TRUE
188 | bus_LV_219-4_0_6_node_146 | 0.4 | n |  | TRUE
189 | bus_LV_219-4_0_6_node_281 | 0.4 | n |  | TRUE
190 | bus_LV_219-4_0_6_node_145 | 0.4 | n |  | TRUE
191 | bus_LV_219-4_0_6_node_228 | 0.4 | n |  | TRUE
192 | bus_LV_219-4_0_6_node_288 | 0.4 | n |  | TRUE
193 | bus_LV_219-4_0_6_node_256 | 0.4 | n |  | TRUE
194 | bus_LV_219-4_0_6_node_259 | 0.4 | n |  | TRUE
195 | bus_LV_219-4_0_6_node_222 | 0.4 | n |  | TRUE
196 | bus_LV_219-4_0_6_node_253 | 0.4 | n |  | TRUE
197 | bus_LV_219-4_0_6_node_201 | 0.4 | n |  | TRUE
198 | bus_LV_219-4_0_6_node_258 | 0.4 | n |  | TRUE
199 | bus_LV_219-4_0_6_node_148 | 0.4 | n |  | TRUE
200 | bus_LV_219-4_0_6_node_149 | 0.4 | n |  | TRUE
201 | bus_LV_219-4_0_6_node_150 | 0.4 | n |  | TRUE
202 | bus_LV_219-4_0_6_node_151 | 0.4 | n |  | TRUE
203 | bus_LV_219-4_0_6_node_152 | 0.4 | n |  | TRUE
204 | bus_LV_219-4_0_6_node_165 | 0.4 | n |  | TRUE
205 | bus_LV_219-4_0_6_node_166 | 0.4 | n |  | TRUE
206 | bus_LV_219-4_0_6_node_202 | 0.4 | n |  | TRUE
207 | bus_LV_219-4_0_6_node_203 | 0.4 | n |  | TRUE
208 | bus_LV_219-4_0_6_node_164 | 0.4 | n |  | TRUE
209 | bus_LV_219-4_0_6_node_223 | 0.4 | n |  | TRUE
210 | bus_LV_219-4_0_6_node_220 | 0.4 | n |  | TRUE
211 | bus_LV_219-4_0_6_node_227 | 0.4 | n |  | TRUE
212 | bus_LV_219-4_0_6_node_269 | 0.4 | n |  | TRUE
213 | bus_LV_219-4_0_6_node_215 | 0.4 | n |  | TRUE
214 | bus_LV_219-4_0_6_node_217 | 0.4 | n |  | TRUE
215 | bus_LV_219-4_0_6_node_175 | 0.4 | n |  | TRUE
216 | bus_LV_219-4_0_6_node_245 | 0.4 | n |  | TRUE
217 | bus_LV_219-4_0_6_node_158 | 0.4 | n |  | TRUE
218 | bus_LV_219-4_0_6_node_270 | 0.4 | n |  | TRUE
219 | bus_LV_219-4_0_6_node_306 | 0.4 | n |  | TRUE
220 | bus_LV_219-4_0_6_node_224 | 0.4 | n |  | TRUE
221 | bus_LV_219-4_0_6_node_221 | 0.4 | n |  | TRUE
222 | bus_LV_219-4_0_6_node_209 | 0.4 | n |  | TRUE
223 | bus_LV_219-4_0_6_node_207 | 0.4 | n |  | TRUE
224 | bus_LV_219-4_0_6_node_169 | 0.4 | n |  | TRUE
225 | bus_LV_219-4_0_6_node_170 | 0.4 | n |  | TRUE
226 | bus_LV_219-4_0_6_node_314 | 0.4 | n |  | TRUE
227 | bus_LV_219-4_0_6_node_172 | 0.4 | n |  | TRUE
228 | bus_LV_219-4_0_6_node_188 | 0.4 | n |  | TRUE
229 | bus_LV_219-4_0_6_node_185 | 0.4 | n |  | TRUE
230 | bus_LV_219-4_0_6_node_205 | 0.4 | n |  | TRUE
231 | bus_LV_219-4_0_6_node_189 | 0.4 | n |  | TRUE
232 | bus_LV_219-4_0_6_node_186 | 0.4 | n |  | TRUE
233 | bus_LV_219-4_0_6_node_178 | 0.4 | n |  | TRUE
234 | bus_LV_219-4_0_6_node_177 | 0.4 | n |  | TRUE
235 | bus_LV_219-4_0_6_node_244 | 0.4 | n |  | TRUE
236 | bus_LV_219-4_0_6_node_179 | 0.4 | n |  | TRUE
237 | bus_LV_219-4_0_6_node_180 | 0.4 | n |  | TRUE
238 | bus_LV_219-4_0_6_node_219 | 0.4 | n |  | TRUE
239 | bus_LV_219-4_0_6_node_218 | 0.4 | n |  | TRUE
240 | bus_LV_219-4_0_6_node_196 | 0.4 | n |  | TRUE
241 | bus_LV_219-4_0_6_node_193 | 0.4 | n |  | TRUE
242 | bus_LV_219-4_0_6_node_276 | 0.4 | n |  | TRUE
243 | bus_LV_219-4_0_6_node_194 | 0.4 | n |  | TRUE
244 | bus_LV_219-4_0_6_node_187 | 0.4 | n |  | TRUE
245 | bus_LV_219-4_0_6_node_250 | 0.4 | n |  | TRUE
246 | bus_LV_219-4_0_6_node_295 | 0.4 | n |  | TRUE
247 | bus_LV_219-4_0_6_node_195 | 0.4 | n |  | TRUE
248 | bus_LV_219-4_0_6_node_292 | 0.4 | n |  | TRUE
249 | bus_LV_219-4_0_6_node_265 | 0.4 | n |  | TRUE
250 | bus_LV_219-4_0_6_node_277 | 0.4 | n |  | TRUE
251 | bus_LV_219-4_0_6_node_197 | 0.4 | n |  | TRUE
252 | bus_LV_219-4_0_6_node_198 | 0.4 | n |  | TRUE
253 | bus_LV_219-4_0_6_node_199 | 0.4 | n |  | TRUE
254 | bus_LV_219-4_0_6_node_200 | 0.4 | n |  | TRUE
255 | bus_LV_219-4_0_6_node_310 | 0.4 | n |  | TRUE
256 | bus_LV_219-4_0_6_node_311 | 0.4 | n |  | TRUE
257 | bus_LV_219-4_0_6_node_247 | 0.4 | n |  | TRUE
258 | bus_LV_219-4_0_6_node_312 | 0.4 | n |  | TRUE
259 | bus_LV_219-4_0_6_node_313 | 0.4 | n |  | TRUE
260 | bus_LV_219-4_0_6_node_246 | 0.4 | n |  | TRUE
261 | bus_LV_219-4_0_6_node_206 | 0.4 | n |  | TRUE
262 | bus_LV_219-4_0_6_node_208 | 0.4 | n |  | TRUE
263 | bus_LV_219-4_0_6_node_291 | 0.4 | n |  | TRUE
264 | bus_LV_219-4_0_6_node_307 | 0.4 | n |  | TRUE
265 | bus_LV_219-4_0_6_node_290 | 0.4 | n |  | TRUE
266 | bus_LV_219-4_0_6_node_210 | 0.4 | n |  | TRUE
267 | bus_LV_219-4_0_6_node_211 | 0.4 | n |  | TRUE
268 | bus_LV_219-4_0_6_node_212 | 0.4 | n |  | TRUE
269 | bus_LV_219-4_0_6_node_213 | 0.4 | n |  | TRUE
270 | bus_LV_219-4_0_6_node_236 | 0.4 | n |  | TRUE
271 | bus_LV_219-4_0_6_node_267 | 0.4 | n |  | TRUE
272 | bus_LV_219-4_0_6_node_229 | 0.4 | n |  | TRUE
273 | bus_LV_219-4_0_6_node_230 | 0.4 | n |  | TRUE
274 | bus_LV_219-4_0_6_node_231 | 0.4 | n |  | TRUE
275 | bus_LV_219-4_0_6_node_232 | 0.4 | n |  | TRUE
276 | bus_LV_219-4_0_6_node_233 | 0.4 | n |  | TRUE
277 | bus_LV_219-4_0_6_node_264 | 0.4 | n |  | TRUE
278 | bus_LV_219-4_0_6_node_266 | 0.4 | n |  | TRUE
279 | bus_LV_219-4_0_6_node_243 | 0.4 | n |  | TRUE
280 | bus_LV_219-4_0_6_node_239 | 0.4 | n |  | TRUE
281 | bus_LV_219-4_0_6_node_240 | 0.4 | n |  | TRUE
282 | bus_LV_219-4_0_6_node_241 | 0.4 | n |  | TRUE
283 | bus_LV_219-4_0_6_node_242 | 0.4 | n |  | TRUE
284 | bus_LV_219-4_0_6_node_251 | 0.4 | n |  | TRUE
285 | bus_LV_219-4_0_6_node_255 | 0.4 | n |  | TRUE
286 | bus_LV_219-4_0_6_node_254 | 0.4 | n |  | TRUE
287 | bus_LV_219-4_0_6_node_309 | 0.4 | n |  | TRUE
288 | bus_LV_219-4_0_6_node_260 | 0.4 | n |  | TRUE
289 | bus_LV_219-4_0_6_node_287 | 0.4 | n |  | TRUE
290 | bus_LV_219-4_0_6_node_284 | 0.4 | n |  | TRUE
291 | bus_LV_219-4_0_6_node_283 | 0.4 | n |  | TRUE
292 | bus_LV_219-4_0_6_node_271 | 0.4 | n |  | TRUE
293 | bus_LV_219-4_0_6_node_272 | 0.4 | n |  | TRUE
294 | bus_LV_219-4_0_6_node_273 | 0.4 | n |  | TRUE
295 | bus_LV_219-4_0_6_node_274 | 0.4 | n |  | TRUE
296 | bus_LV_219-4_0_6_node_275 | 0.4 | n |  | TRUE
297 | bus_LV_219-4_0_6_node_278 | 0.4 | n |  | TRUE
298 | bus_LV_219-4_0_6_node_279 | 0.4 | n |  | TRUE
299 | bus_LV_219-4_0_6_node_280 | 0.4 | n |  | TRUE
300 | bus_LV_219-4_0_6_node_289 | 0.4 | n |  | TRUE
301 | bus_LV_219-4_0_6_node_286 | 0.4 | n |  | TRUE
302 | bus_LV_219-4_0_6_node_308 | 0.4 | n |  | TRUE
303 | bus_LV_219-4_0_6_node_285 | 0.4 | n |  | TRUE
304 | bus_LV_219-4_0_6_node_298 | 0.4 | n |  | TRUE
305 | bus_LV_219-4_0_6_node_303 | 0.4 | n |  | TRUE
306 | bus_LV_219-4_0_6_node_304 | 0.4 | n |  | TRUE
307 | bus_MV_34_0_node_109 | 20 | n |  | TRUE

## load
| name | bus | p_mw | q_mvar | const_z_percent | const_i_percent | sn_mva | scaling | in_service | type
0 | LV_219-4_0_6_load_0 | 0 | 0.00073887 | 0.00018518 | 0 | 0 |  | 1 | TRUE | wye
1 | LV_219-4_0_6_load_191 | 2 | 0.000969 | 0.00024286 | 0 | 0 |  | 1 | TRUE | wye
2 | LV_219-4_0_6_load_317 | 4 | 0.0015384 | 0.00038556 | 0 | 0 |  | 1 | TRUE | wye
3 | LV_219-4_0_6_load_249 | 5 | 0.00052427 | 0.0001314 | 0 | 0 |  | 1 | TRUE | wye
4 | LV_219-4_0_6_load_190 | 6 | 0.0011873 | 0.00029756 | 0 | 0 |  | 1 | TRUE | wye
5 | LV_219-4_0_6_load_70 | 7 | 0.0016914 | 0.00042391 | 0 | 0 |  | 1 | TRUE | wye
6 | LV_219-4_0_6_load_3 | 8 | 0.0055263 | 0.001385 | 0 | 0 |  | 1 | TRUE | wye
7 | LV_219-4_0_6_load_4 | 9 | 0.0010746 | 0.00026931 | 0 | 0 |  | 1 | TRUE | wye
8 | LV_219-4_0_6_load_6 | 11 | 0.0016319 | 0.00040898 | 0 | 0 |  | 1 | TRUE | wye
9 | LV_219-4_0_6_load_7 | 12 | 0.0013563 | 0.00033991 | 0 | 0 |  | 1 | TRUE | wye
10 | LV_219-4_0_6_load_8 | 13 | 0.0016549 | 0.00041477 | 0 | 0 |  | 1 | TRUE | wye
11 | LV_219-4_0_6_load_29 | 14 | 0.0025681 | 0.00064362 | 0 | 0 |  | 1 | TRUE | wye
12 | LV_219-4_0_6_load_16 | 15 | 0.001297 | 0.00032505 | 0 | 0 |  | 1 | TRUE | wye
13 | LV_219-4_0_6_load_13 | 16 | 0.0010824 | 0.00027128 | 0 | 0 |  | 1 | TRUE | wye
14 | LV_219-4_0_6_load_30 | 17 | 0.0022172 | 0.00055567 | 0 | 0 |  | 1 | TRUE | wye
15 | LV_219-4_0_6_load_14 | 18 | 0.0011936 | 0.00029915 | 0 | 0 |  | 1 | TRUE | wye
16 | LV_219-4_0_6_load_11 | 19 | 0.0017149 | 0.00042981 | 0 | 0 |  | 1 | TRUE | wye
17 | LV_219-4_0_6_load_9 | 20 | 0.0016439 | 0.000412 | 0 | 0 |  | 1 | TRUE | wye
18 | LV_219-4_0_6_load_10 | 21 | 0.00095292 | 0.00023882 | 0 | 0 |  | 1 | TRUE | wye
19 | LV_219-4_0_6_load_12 | 22 | 0.0016279 | 0.000408 | 0 | 0 |  | 1 | TRUE | wye
20 | LV_219-4_0_6_load_36 | 23 | 0.0012676 | 0.00031769 | 0 | 0 |  | 1 | TRUE | wye
21 | LV_219-4_0_6_load_15 | 25 | 0.00094182 | 0.00023604 | 0 | 0 |  | 1 | TRUE | wye
22 | LV_219-4_0_6_load_17 | 26 | 0.0012559 | 0.00031477 | 0 | 0 |  | 1 | TRUE | wye
23 | LV_219-4_0_6_load_60 | 27 | 0.0015164 | 0.00038003 | 0 | 0 |  | 1 | TRUE | wye
24 | LV_219-4_0_6_load_61 | 28 | 0.0014581 | 0.00036543 | 0 | 0 |  | 1 | TRUE | wye
25 | LV_219-4_0_6_load_18 | 29 | 0.0013861 | 0.00034739 | 0 | 0 |  | 1 | TRUE | wye
26 | LV_219-4_0_6_load_19 | 30 | 0.0013862 | 0.00034742 | 0 | 0 |  | 1 | TRUE | wye
27 | LV_219-4_0_6_load_20 | 31 | 0.0016247 | 0.00040719 | 0 | 0 |  | 1 | TRUE | wye
28 | LV_219-4_0_6_load_22 | 33 | 0.0022385 | 0.00056103 | 0 | 0 |  | 1 | TRUE | wye
29 | LV_219-4_0_6_load_38 | 35 | 0.0040759 | 0.0010215 | 0 | 0 |  | 1 | TRUE | wye
30 | LV_219-4_0_6_load_33 | 36 | 0.0020757 | 0.00052023 | 0 | 0 |  | 1 | TRUE | wye
31 | LV_219-4_0_6_load_282 | 38 | 0.0015029 | 0.00037665 | 0 | 0 |  | 1 | TRUE | wye
32 | LV_219-4_0_6_load_32 | 40 | 0.0018822 | 0.00047174 | 0 | 0 |  | 1 | TRUE | wye
33 | LV_219-4_0_6_load_23 | 41 | 0.0021387 | 0.000536 | 0 | 0 |  | 1 | TRUE | wye
34 | LV_219-4_0_6_load_24 | 42 | 0.0019108 | 0.00047888 | 0 | 0 |  | 1 | TRUE | wye
35 | LV_219-4_0_6_load_26 | 44 | 0.0024439 | 0.0006125 | 0 | 0 |  | 1 | TRUE | wye
36 | LV_219-4_0_6_load_27 | 45 | 0.0020383 | 0.00051085 | 0 | 0 |  | 1 | TRUE | wye
37 | LV_219-4_0_6_load_28 | 46 | 0.00061526 | 0.0001542 | 0 | 0 |  | 1 | TRUE | wye
38 | LV_219-4_0_6_load_35 | 47 | 0.0020714 | 0.00051914 | 0 | 0 |  | 1 | TRUE | wye
39 | LV_219-4_0_6_load_65 | 48 | 0.00063527 | 0.00015921 | 0 | 0 |  | 1 | TRUE | wye
40 | LV_219-4_0_6_load_34 | 49 | 0.0026697 | 0.00066909 | 0 | 0 |  | 1 | TRUE | wye
41 | LV_219-4_0_6_load_66 | 50 | 0.0069156 | 0.0017332 | 0 | 0 |  | 1 | TRUE | wye
42 | LV_219-4_0_6_load_31 | 51 | 0.0019452 | 0.00048752 | 0 | 0 |  | 1 | TRUE | wye
43 | LV_219-4_0_6_load_41 | 52 | 0.0038209 | 0.00095762 | 0 | 0 |  | 1 | TRUE | wye
44 | LV_219-4_0_6_load_42 | 53 | 0.0017845 | 0.00044723 | 0 | 0 |  | 1 | TRUE | wye
45 | LV_219-4_0_6_load_64 | 55 | 0.001378 | 0.00034535 | 0 | 0 |  | 1 | TRUE | wye
46 | LV_219-4_0_6_load_305 | 56 | 0.0043231 | 0.0010835 | 0 | 0 |  | 1 | TRUE | wye
47 | LV_219-4_0_6_load_302 | 57 | 0.0012675 | 0.00031766 | 0 | 0 |  | 1 | TRUE | wye
48 | LV_219-4_0_6_load_257 | 58 | 0.0020311 | 0.00050905 | 0 | 0 |  | 1 | TRUE | wye
49 | LV_219-4_0_6_load_87 | 59 | 0.001443 | 0.00036164 | 0 | 0 |  | 1 | TRUE | wye
50 | LV_219-4_0_6_load_294 | 62 | 0.0013341 | 0.00033435 | 0 | 0 |  | 1 | TRUE | wye
51 | LV_219-4_0_6_load_204 | 63 | 0.0013741 | 0.00034437 | 0 | 0 |  | 1 | TRUE | wye
52 | LV_219-4_0_6_load_43 | 65 | 0.00093362 | 0.00023399 | 0 | 0 |  | 1 | TRUE | wye
53 | LV_219-4_0_6_load_44 | 66 | 0.0010633 | 0.00026649 | 0 | 0 |  | 1 | TRUE | wye
54 | LV_219-4_0_6_load_45 | 67 | 0.0011006 | 0.00027584 | 0 | 0 |  | 1 | TRUE | wye
55 | LV_219-4_0_6_load_46 | 68 | 0.00075427 | 0.00018904 | 0 | 0 |  | 1 | TRUE | wye
56 | LV_219-4_0_6_load_58 | 69 | 0.001068 | 0.00026767 | 0 | 0 |  | 1 | TRUE | wye
57 | LV_219-4_0_6_load_49 | 70 | 0.004577 | 0.0011471 | 0 | 0 |  | 1 | TRUE | wye
58 | LV_219-4_0_6_load_50 | 71 | 0.0017248 | 0.00043227 | 0 | 0 |  | 1 | TRUE | wye
59 | LV_219-4_0_6_load_52 | 73 | 0.0016248 | 0.00040721 | 0 | 0 |  | 1 | TRUE | wye
60 | LV_219-4_0_6_load_53 | 74 | 0.0014812 | 0.00037121 | 0 | 0 |  | 1 | TRUE | wye
61 | LV_219-4_0_6_load_54 | 75 | 0.0012048 | 0.00030196 | 0 | 0 |  | 1 | TRUE | wye
62 | LV_219-4_0_6_load_63 | 76 | 0.0014111 | 0.00035365 | 0 | 0 |  | 1 | TRUE | wye
63 | LV_219-4_0_6_load_67 | 77 | 0.0011074 | 0.00027753 | 0 | 0 |  | 1 | TRUE | wye
64 | LV_219-4_0_6_load_98 | 78 | 0.0014677 | 0.00036783 | 0 | 0 |  | 1 | TRUE | wye
65 | LV_219-4_0_6_load_62 | 79 | 0.0022824 | 0.00057202 | 0 | 0 |  | 1 | TRUE | wye
66 | LV_219-4_0_6_load_68 | 80 | 0.001365 | 0.0003421 | 0 | 0 |  | 1 | TRUE | wye
67 | LV_219-4_0_6_load_55 | 82 | 0.0010614 | 0.00026601 | 0 | 0 |  | 1 | TRUE | wye
68 | LV_219-4_0_6_load_56 | 83 | 0.0010228 | 0.00025635 | 0 | 0 |  | 1 | TRUE | wye
69 | LV_219-4_0_6_load_82 | 85 | 0.00095864 | 0.00024026 | 0 | 0 |  | 1 | TRUE | wye
70 | LV_219-4_0_6_load_85 | 86 | 0.0013851 | 0.00034714 | 0 | 0 |  | 1 | TRUE | wye
71 | LV_219-4_0_6_load_84 | 88 | 0.0019861 | 0.00049776 | 0 | 0 |  | 1 | TRUE | wye
72 | LV_219-4_0_6_load_300 | 89 | 0.0070027 | 0.0017551 | 0 | 0 |  | 1 | TRUE | wye
73 | LV_219-4_0_6_load_299 | 90 | 0.00063281 | 0.0001586 | 0 | 0 |  | 1 | TRUE | wye
74 | LV_219-4_0_6_load_69 | 91 | 0.0013464 | 0.00033744 | 0 | 0 |  | 1 | TRUE | wye
75 | LV_219-4_0_6_load_71 | 92 | 0.0041775 | 0.001047 | 0 | 0 |  | 1 | TRUE | wye
76 | LV_219-4_0_6_load_73 | 94 | 0.0012485 | 0.00031291 | 0 | 0 |  | 1 | TRUE | wye
77 | LV_219-4_0_6_load_75 | 95 | 0.0017139 | 0.00042955 | 0 | 0 |  | 1 | TRUE | wye
78 | LV_219-4_0_6_load_76 | 96 | 0.0014016 | 0.00035128 | 0 | 0 |  | 1 | TRUE | wye
79 | LV_219-4_0_6_load_77 | 97 | 0.0014431 | 0.00036168 | 0 | 0 |  | 1 | TRUE | wye
80 | LV_219-4_0_6_load_79 | 99 | 0.0014692 | 0.00036822 | 0 | 0 |  | 1 | TRUE | wye
81 | LV_219-4_0_6_load_101 | 100 | 0.0019594 | 0.00049108 | 0 | 0 |  | 1 | TRUE | wye
82 | LV_219-4_0_6_load_90 | 101 | 0.0095608 | 0.0023962 | 0 | 0 |  | 1 | TRUE | wye
83 | LV_219-4_0_6_load_80 | 102 | 0.00080013 | 0.00020053 | 0 | 0 |  | 1 | TRUE | wye
84 | LV_219-4_0_6_load_118 | 104 | 0.0012703 | 0.00031836 | 0 | 0 |  | 1 | TRUE | wye
85 | LV_219-4_0_6_load_92 | 105 | 0.002298 | 0.00057593 | 0 | 0 |  | 1 | TRUE | wye
86 | LV_219-4_0_6_load_88 | 106 | 0.00024593 | 6.1636e-05 | 0 | 0 |  | 1 | TRUE | wye
87 | LV_219-4_0_6_load_89 | 107 | 0.00017838 | 4.4707e-05 | 0 | 0 |  | 1 | TRUE | wye
88 | LV_219-4_0_6_load_96 | 109 | 0.00024726 | 6.1968e-05 | 0 | 0 |  | 1 | TRUE | wye
89 | LV_219-4_0_6_load_100 | 110 | 0.0002417 | 6.0576e-05 | 0 | 0 |  | 1 | TRUE | wye
90 | LV_219-4_0_6_load_94 | 111 | 0.00014613 | 3.6624e-05 | 0 | 0 |  | 1 | TRUE | wye
91 | LV_219-4_0_6_load_93 | 112 | 0.0038025 | 0.00095298 | 0 | 0 |  | 1 | TRUE | wye
92 | LV_219-4_0_6_load_112 | 113 | 0.0030204 | 0.00075697 | 0 | 0 |  | 1 | TRUE | wye
93 | LV_219-4_0_6_load_95 | 115 | 0.0015089 | 0.00037816 | 0 | 0 |  | 1 | TRUE | wye
94 | LV_219-4_0_6_load_97 | 116 | 0.0012329 | 0.000309 | 0 | 0 |  | 1 | TRUE | wye
95 | LV_219-4_0_6_load_297 | 117 | 0.0012595 | 0.00031565 | 0 | 0 |  | 1 | TRUE | wye
96 | LV_219-4_0_6_load_102 | 119 | 0.0015929 | 0.00039922 | 0 | 0 |  | 1 | TRUE | wye
97 | LV_219-4_0_6_load_103 | 120 | 0.00044957 | 0.00011267 | 0 | 0 |  | 1 | TRUE | wye
98 | LV_219-4_0_6_load_315 | 124 | 0.0031581 | 0.0007915 | 0 | 0 |  | 1 | TRUE | wye
99 | LV_219-4_0_6_load_261 | 125 | 0.0022546 | 0.00056506 | 0 | 0 |  | 1 | TRUE | wye
100 | LV_219-4_0_6_load_296 | 127 | 0.0012987 | 0.00032548 | 0 | 0 |  | 1 | TRUE | wye
101 | LV_219-4_0_6_load_107 | 129 | 0.0014827 | 0.00037159 | 0 | 0 |  | 1 | TRUE | wye
102 | LV_219-4_0_6_load_108 | 130 | 0.0024641 | 0.00061755 | 0 | 0 |  | 1 | TRUE | wye
103 | LV_219-4_0_6_load_109 | 131 | 0.0051195 | 0.0012831 | 0 | 0 |  | 1 | TRUE | wye
104 | LV_219-4_0_6_load_111 | 132 | 0.0028172 | 0.00070606 | 0 | 0 |  | 1 | TRUE | wye
105 | LV_219-4_0_6_load_116 | 135 | 0.00090835 | 0.00022765 | 0 | 0 |  | 1 | TRUE | wye
106 | LV_219-4_0_6_load_153 | 138 | 0.027439 | 0.006877 | 0 | 0 |  | 1 | TRUE | wye
107 | LV_219-4_0_6_load_161 | 140 | 0.0021848 | 0.00054756 | 0 | 0 |  | 1 | TRUE | wye
108 | LV_219-4_0_6_load_159 | 141 | 0.0048037 | 0.0012039 | 0 | 0 |  | 1 | TRUE | wye
109 | LV_219-4_0_6_load_121 | 142 | 0.0051324 | 0.0012863 | 0 | 0 |  | 1 | TRUE | wye
110 | LV_219-4_0_6_load_114 | 143 | 0.01386 | 0.0034737 | 0 | 0 |  | 1 | TRUE | wye
111 | LV_219-4_0_6_load_117 | 144 | 0.00098159 | 0.00024601 | 0 | 0 |  | 1 | TRUE | wye
112 | LV_219-4_0_6_load_157 | 145 | 0.010245 | 0.0025675 | 0 | 0 |  | 1 | TRUE | wye
113 | LV_219-4_0_6_load_123 | 148 | 0.0015107 | 0.00037862 | 0 | 0 |  | 1 | TRUE | wye
114 | LV_219-4_0_6_load_124 | 149 | 0.0013318 | 0.00033379 | 0 | 0 |  | 1 | TRUE | wye
115 | LV_219-4_0_6_load_125 | 150 | 0.0013975 | 0.00035025 | 0 | 0 |  | 1 | TRUE | wye
116 | LV_219-4_0_6_load_268 | 152 | 0.0030185 | 0.0007565 | 0 | 0 |  | 1 | TRUE | wye
117 | LV_219-4_0_6_load_126 | 154 | 0.0035487 | 0.0008894 | 0 | 0 |  | 1 | TRUE | wye
118 | LV_219-4_0_6_load_127 | 155 | 0.0034827 | 0.00087286 | 0 | 0 |  | 1 | TRUE | wye
119 | LV_219-4_0_6_load_128 | 156 | 0.0027999 | 0.00070171 | 0 | 0 |  | 1 | TRUE | wye
120 | LV_219-4_0_6_load_129 | 157 | 0.00042047 | 0.00010538 | 0 | 0 |  | 1 | TRUE | wye
121 | LV_219-4_0_6_load_130 | 158 | 0.0033274 | 0.00083392 | 0 | 0 |  | 1 | TRUE | wye
122 | LV_219-4_0_6_load_192 | 159 | 0.00038094 | 9.5472e-05 | 0 | 0 |  | 1 | TRUE | wye
123 | LV_219-4_0_6_load_252 | 161 | 0.00038185 | 9.5701e-05 | 0 | 0 |  | 1 | TRUE | wye
124 | LV_219-4_0_6_load_214 | 163 | 0.0021246 | 0.00053247 | 0 | 0 |  | 1 | TRUE | wye
125 | LV_219-4_0_6_load_131 | 164 | 0.0011347 | 0.00028437 | 0 | 0 |  | 1 | TRUE | wye
126 | LV_219-4_0_6_load_134 | 167 | 0.0007589 | 0.0001902 | 0 | 0 |  | 1 | TRUE | wye
127 | LV_219-4_0_6_load_216 | 168 | 0.00096126 | 0.00024092 | 0 | 0 |  | 1 | TRUE | wye
128 | LV_219-4_0_6_load_168 | 169 | 0.00095535 | 0.00023943 | 0 | 0 |  | 1 | TRUE | wye
129 | LV_219-4_0_6_load_181 | 170 | 0.00095534 | 0.00023943 | 0 | 0 |  | 1 | TRUE | wye
130 | LV_219-4_0_6_load_248 | 171 | 0.0010388 | 0.00026035 | 0 | 0 |  | 1 | TRUE | wye
131 | LV_219-4_0_6_load_167 | 172 | 0.0014004 | 0.00035098 | 0 | 0 |  | 1 | TRUE | wye
132 | LV_219-4_0_6_load_135 | 174 | 0.0023122 | 0.00057949 | 0 | 0 |  | 1 | TRUE | wye
133 | LV_219-4_0_6_load_139 | 176 | 0.0023236 | 0.00058234 | 0 | 0 |  | 1 | TRUE | wye
134 | LV_219-4_0_6_load_140 | 177 | 0.0019879 | 0.00049822 | 0 | 0 |  | 1 | TRUE | wye
135 | LV_219-4_0_6_load_176 | 179 | 0.0086352 | 0.0021642 | 0 | 0 |  | 1 | TRUE | wye
136 | LV_219-4_0_6_load_174 | 180 | 0.0031349 | 0.00078568 | 0 | 0 |  | 1 | TRUE | wye
137 | LV_219-4_0_6_load_184 | 184 | 0.0029969 | 0.00075109 | 0 | 0 |  | 1 | TRUE | wye
138 | LV_219-4_0_6_load_183 | 185 | 0.0038497 | 0.00096484 | 0 | 0 |  | 1 | TRUE | wye
139 | LV_219-4_0_6_load_281 | 189 | 0.0028113 | 0.00070457 | 0 | 0 |  | 1 | TRUE | wye
140 | LV_219-4_0_6_load_228 | 191 | 0.010779 | 0.0027015 | 0 | 0 |  | 1 | TRUE | wye
141 | LV_219-4_0_6_load_288 | 192 | 0.0051553 | 0.001292 | 0 | 0 |  | 1 | TRUE | wye
142 | LV_219-4_0_6_load_256 | 193 | 0.0011682 | 0.00029278 | 0 | 0 |  | 1 | TRUE | wye
143 | LV_219-4_0_6_load_259 | 194 | 0.002372 | 0.00059447 | 0 | 0 |  | 1 | TRUE | wye
144 | LV_219-4_0_6_load_222 | 195 | 0.0013546 | 0.00033949 | 0 | 0 |  | 1 | TRUE | wye
145 | LV_219-4_0_6_load_253 | 196 | 0.0045514 | 0.0011407 | 0 | 0 |  | 1 | TRUE | wye
146 | LV_219-4_0_6_load_258 | 198 | 0.0012023 | 0.00030132 | 0 | 0 |  | 1 | TRUE | wye
147 | LV_219-4_0_6_load_148 | 199 | 0.0046629 | 0.0011686 | 0 | 0 |  | 1 | TRUE | wye
148 | LV_219-4_0_6_load_149 | 200 | 0.002298 | 0.00057594 | 0 | 0 |  | 1 | TRUE | wye
149 | LV_219-4_0_6_load_150 | 201 | 0.002223 | 0.00055715 | 0 | 0 |  | 1 | TRUE | wye
150 | LV_219-4_0_6_load_166 | 205 | 0.0018008 | 0.00045133 | 0 | 0 |  | 1 | TRUE | wye
151 | LV_219-4_0_6_load_202 | 206 | 0.0083553 | 0.002094 | 0 | 0 |  | 1 | TRUE | wye
152 | LV_219-4_0_6_load_203 | 207 | 0.007879 | 0.0019747 | 0 | 0 |  | 1 | TRUE | wye
153 | LV_219-4_0_6_load_220 | 210 | 0.0083265 | 0.0020868 | 0 | 0 |  | 1 | TRUE | wye
154 | LV_219-4_0_6_load_227 | 211 | 0.0085613 | 0.0021457 | 0 | 0 |  | 1 | TRUE | wye
155 | LV_219-4_0_6_load_269 | 212 | 0.0017959 | 0.00045009 | 0 | 0 |  | 1 | TRUE | wye
156 | LV_219-4_0_6_load_215 | 213 | 0.0018668 | 0.00046785 | 0 | 0 |  | 1 | TRUE | wye
157 | LV_219-4_0_6_load_217 | 214 | 0.0019166 | 0.00048035 | 0 | 0 |  | 1 | TRUE | wye
158 | LV_219-4_0_6_load_175 | 215 | 0.0084131 | 0.0021085 | 0 | 0 |  | 1 | TRUE | wye
159 | LV_219-4_0_6_load_245 | 216 | 0.0032474 | 0.00081388 | 0 | 0 |  | 1 | TRUE | wye
160 | LV_219-4_0_6_load_158 | 217 | 0.022294 | 0.0055874 | 0 | 0 |  | 1 | TRUE | wye
161 | LV_219-4_0_6_load_306 | 219 | 0.00085834 | 0.00021512 | 0 | 0 |  | 1 | TRUE | wye
162 | LV_219-4_0_6_load_224 | 220 | 0.0084953 | 0.0021291 | 0 | 0 |  | 1 | TRUE | wye
163 | LV_219-4_0_6_load_221 | 221 | 0.0012767 | 0.00031997 | 0 | 0 |  | 1 | TRUE | wye
164 | LV_219-4_0_6_load_209 | 222 | 0.00047965 | 0.00012021 | 0 | 0 |  | 1 | TRUE | wye
165 | LV_219-4_0_6_load_314 | 226 | 0.00099033 | 0.0002482 | 0 | 0 |  | 1 | TRUE | wye
166 | LV_219-4_0_6_load_188 | 228 | 0.00131 | 0.00032831 | 0 | 0 |  | 1 | TRUE | wye
167 | LV_219-4_0_6_load_185 | 229 | 0.0009591 | 0.00024037 | 0 | 0 |  | 1 | TRUE | wye
168 | LV_219-4_0_6_load_205 | 230 | 0.0018495 | 0.00046353 | 0 | 0 |  | 1 | TRUE | wye
169 | LV_219-4_0_6_load_189 | 231 | 0.00096095 | 0.00024084 | 0 | 0 |  | 1 | TRUE | wye
170 | LV_219-4_0_6_load_186 | 232 | 0.00095699 | 0.00023984 | 0 | 0 |  | 1 | TRUE | wye
171 | LV_219-4_0_6_load_178 | 233 | 0.0018485 | 0.00046327 | 0 | 0 |  | 1 | TRUE | wye
172 | LV_219-4_0_6_load_177 | 234 | 0.00185 | 0.00046364 | 0 | 0 |  | 1 | TRUE | wye
173 | LV_219-4_0_6_load_244 | 235 | 0.0032749 | 0.00082078 | 0 | 0 |  | 1 | TRUE | wye
174 | LV_219-4_0_6_load_179 | 236 | 0.0018009 | 0.00045135 | 0 | 0 |  | 1 | TRUE | wye
175 | LV_219-4_0_6_load_180 | 237 | 0.0023348 | 0.00058516 | 0 | 0 |  | 1 | TRUE | wye
176 | LV_219-4_0_6_load_219 | 238 | 0.0019147 | 0.00047987 | 0 | 0 |  | 1 | TRUE | wye
177 | LV_219-4_0_6_load_218 | 239 | 0.0019197 | 0.00048113 | 0 | 0 |  | 1 | TRUE | wye
178 | LV_219-4_0_6_load_196 | 240 | 0.00070828 | 0.00017751 | 0 | 0 |  | 1 | TRUE | wye
179 | LV_219-4_0_6_load_193 | 241 | 0.00058522 | 0.00014667 | 0 | 0 |  | 1 | TRUE | wye
180 | LV_219-4_0_6_load_276 | 242 | 0.0007021 | 0.00017596 | 0 | 0 |  | 1 | TRUE | wye
181 | LV_219-4_0_6_load_194 | 243 | 0.0010977 | 0.00027511 | 0 | 0 |  | 1 | TRUE | wye
182 | LV_219-4_0_6_load_187 | 244 | 0.00097932 | 0.00024544 | 0 | 0 |  | 1 | TRUE | wye
183 | LV_219-4_0_6_load_250 | 245 | 0.00034789 | 8.719e-05 | 0 | 0 |  | 1 | TRUE | wye
184 | LV_219-4_0_6_load_295 | 246 | 0.00036841 | 9.2333e-05 | 0 | 0 |  | 1 | TRUE | wye
185 | LV_219-4_0_6_load_195 | 247 | 0.00065305 | 0.00016367 | 0 | 0 |  | 1 | TRUE | wye
186 | LV_219-4_0_6_load_292 | 248 | 0.0011112 | 0.00027849 | 0 | 0 |  | 1 | TRUE | wye
187 | LV_219-4_0_6_load_277 | 250 | 0.0013134 | 0.00032916 | 0 | 0 |  | 1 | TRUE | wye
188 | LV_219-4_0_6_load_197 | 251 | 0.001698 | 0.00042557 | 0 | 0 |  | 1 | TRUE | wye
189 | LV_219-4_0_6_load_199 | 253 | 0.0014876 | 0.00037282 | 0 | 0 |  | 1 | TRUE | wye
190 | LV_219-4_0_6_load_310 | 255 | 0.0018055 | 0.0004525 | 0 | 0 |  | 1 | TRUE | wye
191 | LV_219-4_0_6_load_247 | 257 | 0.0017138 | 0.00042951 | 0 | 0 |  | 1 | TRUE | wye
192 | LV_219-4_0_6_load_312 | 258 | 0.001565 | 0.00039222 | 0 | 0 |  | 1 | TRUE | wye
193 | LV_219-4_0_6_load_313 | 259 | 0.0012654 | 0.00031713 | 0 | 0 |  | 1 | TRUE | wye
194 | LV_219-4_0_6_load_246 | 260 | 0.0011419 | 0.00028619 | 0 | 0 |  | 1 | TRUE | wye
195 | LV_219-4_0_6_load_206 | 261 | 0.0063863 | 0.0016005 | 0 | 0 |  | 1 | TRUE | wye
196 | LV_219-4_0_6_load_291 | 263 | 0.00039771 | 9.9675e-05 | 0 | 0 |  | 1 | TRUE | wye
197 | LV_219-4_0_6_load_307 | 264 | 0.00036749 | 9.2103e-05 | 0 | 0 |  | 1 | TRUE | wye
198 | LV_219-4_0_6_load_290 | 265 | 0.0011176 | 0.00028009 | 0 | 0 |  | 1 | TRUE | wye
199 | LV_219-4_0_6_load_210 | 266 | 0.0020344 | 0.00050986 | 0 | 0 |  | 1 | TRUE | wye
200 | LV_219-4_0_6_load_211 | 267 | 0.015996 | 0.0040091 | 0 | 0 |  | 1 | TRUE | wye
201 | LV_219-4_0_6_load_212 | 268 | 0.0042532 | 0.0010659 | 0 | 0 |  | 1 | TRUE | wye
202 | LV_219-4_0_6_load_213 | 269 | 0.0021675 | 0.00054322 | 0 | 0 |  | 1 | TRUE | wye
203 | LV_219-4_0_6_load_236 | 270 | 0.0073214 | 0.0018349 | 0 | 0 |  | 1 | TRUE | wye
204 | LV_219-4_0_6_load_267 | 271 | 0.0070056 | 0.0017558 | 0 | 0 |  | 1 | TRUE | wye
205 | LV_219-4_0_6_load_229 | 272 | 0.00063603 | 0.00015941 | 0 | 0 |  | 1 | TRUE | wye
206 | LV_219-4_0_6_load_230 | 273 | 0.0013562 | 0.00033989 | 0 | 0 |  | 1 | TRUE | wye
207 | LV_219-4_0_6_load_231 | 274 | 0.0016559 | 0.000415 | 0 | 0 |  | 1 | TRUE | wye
208 | LV_219-4_0_6_load_232 | 275 | 0.00076707 | 0.00019225 | 0 | 0 |  | 1 | TRUE | wye
209 | LV_219-4_0_6_load_266 | 278 | 0.001252 | 0.00031379 | 0 | 0 |  | 1 | TRUE | wye
210 | LV_219-4_0_6_load_243 | 279 | 0.0025085 | 0.00062869 | 0 | 0 |  | 1 | TRUE | wye
211 | LV_219-4_0_6_load_239 | 280 | 0.0032941 | 0.00082557 | 0 | 0 |  | 1 | TRUE | wye
212 | LV_219-4_0_6_load_240 | 281 | 0.002904 | 0.00072782 | 0 | 0 |  | 1 | TRUE | wye
213 | LV_219-4_0_6_load_241 | 282 | 0.0011809 | 0.00029596 | 0 | 0 |  | 1 | TRUE | wye
214 | LV_219-4_0_6_load_242 | 283 | 0.0042539 | 0.0010661 | 0 | 0 |  | 1 | TRUE | wye
215 | LV_219-4_0_6_load_255 | 285 | 0.00042671 | 0.00010694 | 0 | 0 |  | 1 | TRUE | wye
216 | LV_219-4_0_6_load_254 | 286 | 0.0013077 | 0.00032773 | 0 | 0 |  | 1 | TRUE | wye
217 | LV_219-4_0_6_load_309 | 287 | 0.00036841 | 9.2331e-05 | 0 | 0 |  | 1 | TRUE | wye
218 | LV_219-4_0_6_load_260 | 288 | 0.0067681 | 0.0016962 | 0 | 0 |  | 1 | TRUE | wye
219 | LV_219-4_0_6_load_287 | 289 | 0.0018918 | 0.00047413 | 0 | 0 |  | 1 | TRUE | wye
220 | LV_219-4_0_6_load_284 | 290 | 0.00078987 | 0.00019796 | 0 | 0 |  | 1 | TRUE | wye
221 | LV_219-4_0_6_load_283 | 291 | 0.00065431 | 0.00016399 | 0 | 0 |  | 1 | TRUE | wye
222 | LV_219-4_0_6_load_271 | 292 | 0.001356 | 0.00033984 | 0 | 0 |  | 1 | TRUE | wye
223 | LV_219-4_0_6_load_272 | 293 | 0.00068346 | 0.00017129 | 0 | 0 |  | 1 | TRUE | wye
224 | LV_219-4_0_6_load_274 | 295 | 0.0028584 | 0.00071638 | 0 | 0 |  | 1 | TRUE | wye
225 | LV_219-4_0_6_load_275 | 296 | 0.0019166 | 0.00048035 | 0 | 0 |  | 1 | TRUE | wye
226 | LV_219-4_0_6_load_280 | 299 | 0.00037059 | 9.288e-05 | 0 | 0 |  | 1 | TRUE | wye
227 | LV_219-4_0_6_load_289 | 300 | 0.00037333 | 9.3565e-05 | 0 | 0 |  | 1 | TRUE | wye
228 | LV_219-4_0_6_load_286 | 301 | 0.0013769 | 0.00034508 | 0 | 0 |  | 1 | TRUE | wye
229 | LV_219-4_0_6_load_308 | 302 | 0.00036859 | 9.2377e-05 | 0 | 0 |  | 1 | TRUE | wye
230 | LV_219-4_0_6_load_298 | 304 | 0.00063088 | 0.00015811 | 0 | 0 |  | 1 | TRUE | wye
231 | LV_219-4_0_6_load_303 | 305 | 0.0011773 | 0.00029506 | 0 | 0 |  | 1 | TRUE | wye
232 | LV_219-4_0_6_load_304 | 306 | 0.01214 | 0.0030425 | 0 | 0 |  | 1 | TRUE | wye

## ext_grid
| name | bus | vm_pu | va_degree | slack_weight | in_service
0 |  | 58 | 1 | 0 | 1 | TRUE

## line
| name | std_type | from_bus | to_bus | length_km | r_ohm_per_km | x_ohm_per_km | c_nf_per_km | g_us_per_km | max_i_ka | df | parallel | type | in_service
0 | LV_219-4_0_6_line_0 |  | 0 | 1 | 0.044843 | 0.125 | 0.08 | 261 | 0 | 0.364 | 1 | 1 | cs | TRUE
1 | LV_219-4_0_6_line_1 |  | 0 | 2 | 0.18699 | 0.125 | 0.08 | 261 | 0 | 0.364 | 1 | 1 | cs | TRUE
2 | LV_219-4_0_6_line_2 |  | 1 | 3 | 0.042815 | 0.125 | 0.08 | 261 | 0 | 0.364 | 1 | 1 | cs | TRUE
3 | LV_219-4_0_6_line_3 |  | 1 | 4 | 0.10056 | 0.125 | 0.08 | 261 | 0 | 0.364 | 1 | 1 | cs | TRUE
4 | LV_219-4_0_6_line_4 |  | 2 | 5 | 0.012476 | 0.125 | 0.08 | 261 | 0 | 0.364 | 1 | 1 | cs | TRUE
5 | LV_219-4_0_6_line_5 |  | 2 | 6 | 0.0039872 | 0.125 | 0.08 | 261 | 0 | 0.364 | 1 | 1 | cs | TRUE
6 | LV_219-4_0_6_line_6 |  | 3 | 7 | 0.035241 | 0.125 | 0.08 | 261 | 0 | 0.364 | 1 | 1 | cs | TRUE
7 | LV_219-4_0_6_line_7 |  | 5 | 245 | 0.0032226 | 0.125 | 0.08 | 261 | 0 | 0.364 | 1 | 1 | cs | TRUE
8 | LV_219-4_0_6_line_8 |  | 6 | 231 | 0.0020141 | 0.125 | 0.08 | 261 | 0 | 0.364 | 1 | 1 | cs | TRUE
9 | LV_219-4_0_6_line_9 |  | 8 | 9 | 0.0068375 | 0.125 | 0.08 | 261 | 0 | 0.364 | 1 | 1 | cs | TRUE
10 | LV_219-4_0_6_line_10 |  | 8 | 10 | 0.0083495 | 0.125 | 0.08 | 261 | 0 | 0.364 | 1 | 1 | cs | TRUE
11 | LV_219-4_0_6_line_11 |  | 9 | 11 | 0.0092428 | 0.125 | 0.08 | 261 | 0 | 0.364 | 1 | 1 | cs | TRUE
12 | LV_219-4_0_6_line_12 |  | 10 | 12 | 0.014372 | 0.125 | 0.08 | 261 | 0 | 0.364 | 1 | 1 | cs | TRUE
13 | LV_219-4_0_6_line_13 |  | 10 | 13 | 0.01922 | 0.125 | 0.08 | 261 | 0 | 0.364 | 1 | 1 | cs | TRUE
14 | LV_219-4_0_6_line_14 |  | 11 | 14 | 0.013439 | 0.125 | 0.08 | 261 | 0 | 0.364 | 1 | 2 | cs | TRUE
15 | LV_219-4_0_6_line_15 |  | 12 | 15 | 0.031007 | 0.125 | 0.08 | 261 | 0 | 0.364 | 1 | 1 | cs | TRUE
16 | LV_219-4_0_6_line_16 |  | 13 | 16 | 0.015159 | 0.125 | 0.08 | 261 | 0 | 0.364 | 1 | 1 | cs | TRUE
17 | LV_219-4_0_6_line_17 |  | 14 | 17 | 0.026143 | 0.125 | 0.08 | 261 | 0 | 0.364 | 1 | 2 | cs | TRUE
18 | LV_219-4_0_6_line_18 |  | 15 | 18 | 0.012101 | 0.125 | 0.08 | 261 | 0 | 0.364 | 1 | 1 | cs | TRUE
19 | LV_219-4_0_6_line_19 |  | 16 | 19 | 0.0086288 | 0.125 | 0.08 | 261 | 0 | 0.364 | 1 | 1 | cs | TRUE
20 | LV_219-4_0_6_line_20 |  | 17 | 51 | 0.028152 | 0.125 | 0.08 | 261 | 0 | 0.364 | 1 | 2 | cs | TRUE
21 | LV_219-4_0_6_line_21 |  | 18 | 25 | 0.0028424 | 0.125 | 0.08 | 261 | 0 | 0.364 | 1 | 1 | cs | TRUE
22 | LV_219-4_0_6_line_22 |  | 19 | 20 | 0.024434 | 0.125 | 0.08 | 261 | 0 | 0.364 | 1 | 1 | cs | TRUE
23 | LV_219-4_0_6_line_23 |  | 20 | 21 | 0.0025173 | 0.125 | 0.08 | 261 | 0 | 0.364 | 1 | 1 | cs | TRUE
24 | LV_219-4_0_6_line_24 |  | 21 | 22 | 0.020086 | 0.125 | 0.08 | 261 | 0 | 0.364 | 1 | 1 | cs | TRUE
25 | LV_219-4_0_6_line_25 |  | 22 | 23 | 0.0040923 | 0.125 | 0.08 | 261 | 0 | 0.364 | 1 | 1 | cs | TRUE
26 | LV_219-4_0_6_line_26 |  | 23 | 24 | 0.024541 | 0.125 | 0.08 | 261 | 0 | 0.364 | 1 | 1 | cs | TRUE
27 | LV_219-4_0_6_line_27 |  | 24 | 54 | 0.004357 | 0.125 | 0.08 | 261 | 0 | 0.364 | 1 | 1 | cs | TRUE
28 | LV_219-4_0_6_line_28 |  | 24 | 55 | 0.073748 | 0.125 | 0.08 | 261 | 0 | 0.364 | 1 | 1 | cs | TRUE
29 | LV_219-4_0_6_line_29 |  | 25 | 26 | 0.0054773 | 0.125 | 0.08 | 261 | 0 | 0.364 | 1 | 1 | cs | TRUE
30 | LV_219-4_0_6_line_30 |  | 26 | 27 | 0.0031799 | 0.125 | 0.08 | 261 | 0 | 0.364 | 1 | 1 | cs | TRUE
31 | LV_219-4_0_6_line_31 |  | 27 | 28 | 0.0084406 | 0.125 | 0.08 | 261 | 0 | 0.364 | 1 | 1 | cs | TRUE
32 | LV_219-4_0_6_line_32 |  | 28 | 79 | 0.0043336 | 0.125 | 0.08 | 261 | 0 | 0.364 | 1 | 1 | cs | TRUE
33 | LV_219-4_0_6_line_33 |  | 29 | 30 | 0.024628 | 0.125 | 0.08 | 261 | 0 | 0.364 | 1 | 1 | cs | TRUE
34 | LV_219-4_0_6_line_34 |  | 29 | 31 | 0.018982 | 0.125 | 0.08 | 261 | 0 | 0.364 | 1 | 1 | cs | TRUE
35 | LV_219-4_0_6_line_35 |  | 30 | 32 | 0.042072 | 0.125 | 0.08 | 261 | 0 | 0.364 | 1 | 1 | cs | TRUE
36 | LV_219-4_0_6_line_36 |  | 31 | 33 | 0.0066158 | 0.125 | 0.08 | 261 | 0 | 0.364 | 1 | 1 | cs | TRUE
37 | LV_219-4_0_6_line_37 |  | 32 | 34 | 0.067049 | 0.125 | 0.08 | 261 | 0 | 0.364 | 1 | 3 | cs | TRUE
38 | LV_219-4_0_6_line_38 |  | 32 | 35 | 0.005077 | 0.125 | 0.08 | 261 | 0 | 0.364 | 1 | 3 | cs | TRUE
39 | LV_219-4_0_6_line_39 |  | 33 | 36 | 0.017713 | 0.125 | 0.08 | 261 | 0 | 0.364 | 1 | 1 | cs | TRUE
40 | LV_219-4_0_6_line_40 |  | 34 | 37 | 0.021183 | 0.125 | 0.08 | 261 | 0 | 0.364 | 1 | 1 | cs | TRUE
41 | LV_219-4_0_6_line_41 |  | 34 | 38 | 0.022918 | 0.125 | 0.08 | 261 | 0 | 0.364 | 1 | 3 | cs | TRUE
42 | LV_219-4_0_6_line_42 |  | 35 | 39 | 0.036344 | 0.125 | 0.08 | 261 | 0 | 0.364 | 1 | 3 | cs | TRUE
43 | LV_219-4_0_6_line_43 |  | 36 | 40 | 0.0095936 | 0.125 | 0.08 | 261 | 0 | 0.364 | 1 | 1 | cs | TRUE
44 | LV_219-4_0_6_line_44 |  | 37 | 56 | 0.017145 | 0.125 | 0.08 | 261 | 0 | 0.364 | 1 | 1 | cs | TRUE
45 | LV_219-4_0_6_line_45 |  | 37 | 57 | 0.0031163 | 0.125 | 0.08 | 261 | 0 | 0.364 | 1 | 1 | cs | TRUE
46 | LV_219-4_0_6_line_46 |  | 38 | 58 | 0.030676 | 0.125 | 0.08 | 261 | 0 | 0.364 | 1 | 3 | cs | TRUE
47 | LV_219-4_0_6_line_47 |  | 39 | 59 | 0.0098026 | 0.125 | 0.08 | 261 | 0 | 0.364 | 1 | 1 | cs | TRUE
48 | LV_219-4_0_6_line_48 |  | 39 | 53 | 0.029382 | 0.125 | 0.08 | 261 | 0 | 0.364 | 1 | 3 | cs | TRUE
49 | LV_219-4_0_6_line_49 |  | 40 | 49 | 0.020045 | 0.125 | 0.08 | 261 | 0 | 0.364 | 1 | 1 | cs | TRUE
50 | LV_219-4_0_6_line_50 |  | 41 | 42 | 0.024338 | 0.125 | 0.08 | 261 | 0 | 0.364 | 1 | 1 | cs | TRUE
51 | LV_219-4_0_6_line_51 |  | 41 | 43 | 0.029805 | 0.125 | 0.08 | 261 | 0 | 0.364 | 1 | 1 | cs | TRUE
52 | LV_219-4_0_6_line_52 |  | 42 | 44 | 0.0037911 | 0.125 | 0.08 | 261 | 0 | 0.364 | 1 | 1 | cs | TRUE
53 | LV_219-4_0_6_line_53 |  | 43 | 45 | 0.01176 | 0.125 | 0.08 | 261 | 0 | 0.364 | 1 | 1 | cs | TRUE
54 | LV_219-4_0_6_line_54 |  | 43 | 46 | 0.022164 | 0.125 | 0.08 | 261 | 0 | 0.364 | 1 | 1 | cs | TRUE
55 | LV_219-4_0_6_line_55 |  | 44 | 47 | 0.021805 | 0.125 | 0.08 | 261 | 0 | 0.364 | 1 | 1 | cs | TRUE
56 | LV_219-4_0_6_line_56 |  | 46 | 48 | 0.0075984 | 0.125 | 0.08 | 261 | 0 | 0.364 | 1 | 1 | cs | TRUE
57 | LV_219-4_0_6_line_57 |  | 47 | 49 | 0.0052107 | 0.125 | 0.08 | 261 | 0 | 0.364 | 1 | 1 | cs | TRUE
58 | LV_219-4_0_6_line_58 |  | 48 | 50 | 0.0015926 | 0.125 | 0.08 | 261 | 0 | 0.364 | 1 | 1 | cs | TRUE
59 | LV_219-4_0_6_line_59 |  | 50 | 89 | 0.011877 | 0.125 | 0.08 | 261 | 0 | 0.364 | 1 | 1 | cs | TRUE
60 | LV_219-4_0_6_line_60 |  | 51 | 52 | 0.032828 | 0.125 | 0.08 | 261 | 0 | 0.364 | 1 | 3 | cs | TRUE
61 | LV_219-4_0_6_line_61 |  | 52 | 53 | 0.027049 | 0.125 | 0.08 | 261 | 0 | 0.364 | 1 | 3 | cs | TRUE
62 | LV_219-4_0_6_line_62 |  | 54 | 68 | 0.012309 | 0.125 | 0.08 | 261 | 0 | 0.364 | 1 | 1 | cs | TRUE
63 | LV_219-4_0_6_line_63 |  | 55 | 69 | 0.042561 | 0.125 | 0.08 | 261 | 0 | 0.364 | 1 | 1 | cs | TRUE
64 | LV_219-4_0_6_line_64 |  | 57 | 305 | 0.0057265 | 0.125 | 0.08 | 261 | 0 | 0.364 | 1 | 1 | cs | TRUE
65 | LV_219-4_0_6_line_65 |  | 58 | 197 | 0.02202 | 0.125 | 0.08 | 261 | 0 | 0.364 | 1 | 3 | cs | TRUE
66 | LV_219-4_0_6_line_66 |  | 59 | 105 | 0.021345 | 0.125 | 0.08 | 261 | 0 | 0.364 | 1 | 1 | cs | TRUE
67 | LV_219-4_0_6_line_67 |  | 60 | 61 | 0.10983 | 0.125 | 0.08 | 261 | 0 | 0.364 | 1 | 1 | cs | TRUE
68 | LV_219-4_0_6_line_68 |  | 60 | 62 | 0.086482 | 0.125 | 0.08 | 261 | 0 | 0.364 | 1 | 1 | cs | TRUE
69 | LV_219-4_0_6_line_69 |  | 61 | 63 | 0.10949 | 0.125 | 0.08 | 261 | 0 | 0.364 | 1 | 1 | cs | TRUE
70 | LV_219-4_0_6_line_70 |  | 62 | 64 | 0.020652 | 0.125 | 0.08 | 261 | 0 | 0.364 | 1 | 1 | cs | TRUE
71 | LV_219-4_0_6_line_71 |  | 63 | 203 | 0.014684 | 0.125 | 0.08 | 261 | 0 | 0.364 | 1 | 1 | cs | TRUE
72 | LV_219-4_0_6_line_72 |  | 64 | 93 | 0.12394 | 0.125 | 0.08 | 261 | 0 | 0.364 | 1 | 1 | cs | TRUE
73 | LV_219-4_0_6_line_73 |  | 65 | 66 | 0.0014062 | 0.125 | 0.08 | 261 | 0 | 0.364 | 1 | 1 | cs | TRUE
74 | LV_219-4_0_6_line_74 |  | 65 | 67 | 0.019233 | 0.125 | 0.08 | 261 | 0 | 0.364 | 1 | 1 | cs | TRUE
75 | LV_219-4_0_6_line_75 |  | 66 | 68 | 0.038236 | 0.125 | 0.08 | 261 | 0 | 0.364 | 1 | 1 | cs | TRUE
76 | LV_219-4_0_6_line_76 |  | 69 | 83 | 0.018203 | 0.125 | 0.08 | 261 | 0 | 0.364 | 1 | 1 | cs | TRUE
77 | LV_219-4_0_6_line_77 |  | 70 | 71 | 0.0033764 | 0.125 | 0.08 | 261 | 0 | 0.364 | 1 | 1 | cs | TRUE
78 | LV_219-4_0_6_line_78 |  | 70 | 72 | 0.0089322 | 0.125 | 0.08 | 261 | 0 | 0.364 | 1 | 1 | cs | TRUE
79 | LV_219-4_0_6_line_79 |  | 71 | 73 | 0.018284 | 0.125 | 0.08 | 261 | 0 | 0.364 | 1 | 1 | cs | TRUE
80 | LV_219-4_0_6_line_80 |  | 72 | 74 | 0.014789 | 0.125 | 0.08 | 261 | 0 | 0.364 | 1 | 1 | cs | TRUE
81 | LV_219-4_0_6_line_81 |  | 72 | 75 | 0.012787 | 0.125 | 0.08 | 261 | 0 | 0.364 | 1 | 1 | cs | TRUE
82 | LV_219-4_0_6_line_82 |  | 73 | 76 | 0.00036894 | 0.125 | 0.08 | 261 | 0 | 0.364 | 1 | 1 | cs | TRUE
83 | LV_219-4_0_6_line_83 |  | 74 | 77 | 0.0036328 | 0.125 | 0.08 | 261 | 0 | 0.364 | 1 | 1 | cs | TRUE
84 | LV_219-4_0_6_line_84 |  | 75 | 78 | 0.015154 | 0.125 | 0.08 | 261 | 0 | 0.364 | 1 | 1 | cs | TRUE
85 | LV_219-4_0_6_line_85 |  | 76 | 79 | 0.005927 | 0.125 | 0.08 | 261 | 0 | 0.364 | 1 | 1 | cs | TRUE
86 | LV_219-4_0_6_line_86 |  | 77 | 80 | 0.007424 | 0.125 | 0.08 | 261 | 0 | 0.364 | 1 | 1 | cs | TRUE
87 | LV_219-4_0_6_line_87 |  | 78 | 81 | 0.011657 | 0.125 | 0.08 | 261 | 0 | 0.364 | 1 | 1 | cs | TRUE
88 | LV_219-4_0_6_line_88 |  | 80 | 91 | 0.012641 | 0.125 | 0.08 | 261 | 0 | 0.364 | 1 | 1 | cs | TRUE
89 | LV_219-4_0_6_line_89 |  | 81 | 117 | 0.024714 | 0.125 | 0.08 | 261 | 0 | 0.364 | 1 | 1 | cs | TRUE
90 | LV_219-4_0_6_line_90 |  | 81 | 116 | 0.012905 | 0.125 | 0.08 | 261 | 0 | 0.364 | 1 | 1 | cs | TRUE
91 | LV_219-4_0_6_line_91 |  | 82 | 83 | 0.0073789 | 0.125 | 0.08 | 261 | 0 | 0.364 | 1 | 1 | cs | TRUE
92 | LV_219-4_0_6_line_92 |  | 84 | 85 | 0.010744 | 0.125 | 0.08 | 261 | 0 | 0.364 | 1 | 1 | cs | TRUE
93 | LV_219-4_0_6_line_93 |  | 84 | 86 | 0.010964 | 0.125 | 0.08 | 261 | 0 | 0.364 | 1 | 1 | cs | TRUE
94 | LV_219-4_0_6_line_94 |  | 85 | 87 | 0.034066 | 0.125 | 0.08 | 261 | 0 | 0.364 | 1 | 1 | cs | TRUE
95 | LV_219-4_0_6_line_95 |  | 86 | 88 | 0.019874 | 0.125 | 0.08 | 261 | 0 | 0.364 | 1 | 1 | cs | TRUE
96 | LV_219-4_0_6_line_96 |  | 87 | 102 | 0.015518 | 0.125 | 0.08 | 261 | 0 | 0.364 | 1 | 1 | cs | TRUE
97 | LV_219-4_0_6_line_97 |  | 88 | 91 | 0.017865 | 0.125 | 0.08 | 261 | 0 | 0.364 | 1 | 1 | cs | TRUE
98 | LV_219-4_0_6_line_98 |  | 89 | 90 | 0.0016162 | 0.125 | 0.08 | 261 | 0 | 0.364 | 1 | 1 | cs | TRUE
99 | LV_219-4_0_6_line_99 |  | 90 | 304 | 0.0076799 | 0.125 | 0.08 | 261 | 0 | 0.364 | 1 | 1 | cs | TRUE
100 | LV_219-4_0_6_line_100 |  | 92 | 93 | 0.030139 | 0.125 | 0.08 | 261 | 0 | 0.364 | 1 | 1 | cs | TRUE
101 | LV_219-4_0_6_line_101 |  | 92 | 94 | 0.03223 | 0.125 | 0.08 | 261 | 0 | 0.364 | 1 | 1 | cs | TRUE
102 | LV_219-4_0_6_line_102 |  | 95 | 96 | 0.01087 | 0.125 | 0.08 | 261 | 0 | 0.364 | 1 | 1 | cs | TRUE
103 | LV_219-4_0_6_line_103 |  | 95 | 97 | 0.018012 | 0.125 | 0.08 | 261 | 0 | 0.364 | 1 | 1 | cs | TRUE
104 | LV_219-4_0_6_line_104 |  | 96 | 98 | 0.018378 | 0.125 | 0.08 | 261 | 0 | 0.364 | 1 | 1 | cs | TRUE
105 | LV_219-4_0_6_line_105 |  | 97 | 99 | 0.0153 | 0.125 | 0.08 | 261 | 0 | 0.364 | 1 | 1 | cs | TRUE
106 | LV_219-4_0_6_line_106 |  | 98 | 100 | 0.009776 | 0.125 | 0.08 | 261 | 0 | 0.364 | 1 | 1 | cs | TRUE
107 | LV_219-4_0_6_line_107 |  | 98 | 101 | 0.0066563 | 0.125 | 0.08 | 261 | 0 | 0.364 | 1 | 1 | cs | TRUE
108 | LV_219-4_0_6_line_108 |  | 99 | 102 | 0.011081 | 0.125 | 0.08 | 261 | 0 | 0.364 | 1 | 1 | cs | TRUE
109 | LV_219-4_0_6_line_109 |  | 100 | 103 | 0.013326 | 0.125 | 0.08 | 261 | 0 | 0.364 | 1 | 1 | cs | TRUE
110 | LV_219-4_0_6_line_110 |  | 103 | 118 | 0.05215 | 0.125 | 0.08 | 261 | 0 | 0.364 | 1 | 1 | cs | TRUE
111 | LV_219-4_0_6_line_111 |  | 103 | 104 | 0.014414 | 0.125 | 0.08 | 261 | 0 | 0.364 | 1 | 1 | cs | TRUE
112 | LV_219-4_0_6_line_112 |  | 106 | 107 | 0.023288 | 0.125 | 0.08 | 261 | 0 | 0.364 | 1 | 1 | cs | TRUE
113 | LV_219-4_0_6_line_113 |  | 107 | 108 | 0.019143 | 0.125 | 0.08 | 261 | 0 | 0.364 | 1 | 1 | cs | TRUE
114 | LV_219-4_0_6_line_114 |  | 108 | 109 | 0.0065598 | 0.125 | 0.08 | 261 | 0 | 0.364 | 1 | 1 | cs | TRUE
115 | LV_219-4_0_6_line_115 |  | 108 | 110 | 0.018407 | 0.125 | 0.08 | 261 | 0 | 0.364 | 1 | 1 | cs | TRUE
116 | LV_219-4_0_6_line_116 |  | 109 | 111 | 0.010612 | 0.125 | 0.08 | 261 | 0 | 0.364 | 1 | 1 | cs | TRUE
117 | LV_219-4_0_6_line_117 |  | 111 | 115 | 0.034719 | 0.125 | 0.08 | 261 | 0 | 0.364 | 1 | 1 | cs | TRUE
118 | LV_219-4_0_6_line_118 |  | 112 | 113 | 0.00283 | 0.125 | 0.08 | 261 | 0 | 0.364 | 1 | 1 | cs | TRUE
119 | LV_219-4_0_6_line_119 |  | 113 | 114 | 0.017856 | 0.125 | 0.08 | 261 | 0 | 0.364 | 1 | 1 | cs | TRUE
120 | LV_219-4_0_6_line_120 |  | 114 | 133 | 0.004761 | 0.125 | 0.08 | 261 | 0 | 0.364 | 1 | 1 | cs | TRUE
121 | LV_219-4_0_6_line_121 |  | 114 | 130 | 0.018679 | 0.125 | 0.08 | 261 | 0 | 0.364 | 1 | 1 | cs | TRUE
122 | LV_219-4_0_6_line_122 |  | 115 | 116 | 0.0058795 | 0.125 | 0.08 | 261 | 0 | 0.364 | 1 | 1 | cs | TRUE
123 | LV_219-4_0_6_line_123 |  | 118 | 140 | 0.053889 | 0.125 | 0.08 | 261 | 0 | 0.364 | 1 | 1 | cs | TRUE
124 | LV_219-4_0_6_line_124 |  | 118 | 141 | 0.048846 | 0.125 | 0.08 | 261 | 0 | 0.364 | 1 | 1 | cs | TRUE
125 | LV_219-4_0_6_line_125 |  | 119 | 120 | 0.015683 | 0.125 | 0.08 | 261 | 0 | 0.364 | 1 | 1 | cs | TRUE
126 | LV_219-4_0_6_line_126 |  | 119 | 121 | 0.11292 | 0.125 | 0.08 | 261 | 0 | 0.364 | 1 | 1 | cs | TRUE
127 | LV_219-4_0_6_line_127 |  | 121 | 122 | 0.057934 | 0.125 | 0.08 | 261 | 0 | 0.364 | 1 | 1 | cs | TRUE
128 | LV_219-4_0_6_line_128 |  | 121 | 123 | 0.050311 | 0.125 | 0.08 | 261 | 0 | 0.364 | 1 | 1 | cs | TRUE
129 | LV_219-4_0_6_line_129 |  | 122 | 124 | 0.038784 | 0.125 | 0.08 | 261 | 0 | 0.364 | 1 | 1 | cs | TRUE
130 | LV_219-4_0_6_line_130 |  | 123 | 125 | 0.047418 | 0.125 | 0.08 | 261 | 0 | 0.364 | 1 | 1 | cs | TRUE
131 | LV_219-4_0_6_line_131 |  | 125 | 128 | 0.014933 | 0.125 | 0.08 | 261 | 0 | 0.364 | 1 | 1 | cs | TRUE
132 | LV_219-4_0_6_line_132 |  | 126 | 127 | 0.0074606 | 0.125 | 0.08 | 261 | 0 | 0.364 | 1 | 1 | cs | TRUE
133 | LV_219-4_0_6_line_133 |  | 126 | 128 | 0.030632 | 0.125 | 0.08 | 261 | 0 | 0.364 | 1 | 1 | cs | TRUE
134 | LV_219-4_0_6_line_134 |  | 127 | 289 | 0.00093931 | 0.125 | 0.08 | 261 | 0 | 0.364 | 1 | 1 | cs | TRUE
135 | LV_219-4_0_6_line_135 |  | 128 | 276 | 0.007707 | 0.125 | 0.08 | 261 | 0 | 0.364 | 1 | 1 | cs | TRUE
136 | LV_219-4_0_6_line_136 |  | 129 | 130 | 0.022406 | 0.125 | 0.08 | 261 | 0 | 0.364 | 1 | 1 | cs | TRUE
137 | LV_219-4_0_6_line_137 |  | 129 | 131 | 0.036286 | 0.125 | 0.08 | 261 | 0 | 0.364 | 1 | 1 | cs | TRUE
138 | LV_219-4_0_6_line_138 |  | 131 | 132 | 0.015544 | 0.125 | 0.08 | 261 | 0 | 0.364 | 1 | 1 | cs | TRUE
139 | LV_219-4_0_6_line_139 |  | 132 | 134 | 0.038476 | 0.125 | 0.08 | 261 | 0 | 0.364 | 1 | 1 | cs | TRUE
140 | LV_219-4_0_6_line_140 |  | 133 | 135 | 0.035466 | 0.125 | 0.08 | 261 | 0 | 0.364 | 1 | 1 | cs | TRUE
141 | LV_219-4_0_6_line_141 |  | 133 | 136 | 0.13896 | 0.125 | 0.08 | 261 | 0 | 0.364 | 1 | 1 | cs | TRUE
142 | LV_219-4_0_6_line_142 |  | 134 | 137 | 0.006744 | 0.125 | 0.08 | 261 | 0 | 0.364 | 1 | 1 | cs | TRUE
143 | LV_219-4_0_6_line_143 |  | 134 | 138 | 0.031532 | 0.125 | 0.08 | 261 | 0 | 0.364 | 1 | 1 | cs | TRUE
144 | LV_219-4_0_6_line_144 |  | 135 | 139 | 0.034034 | 0.125 | 0.08 | 261 | 0 | 0.364 | 1 | 1 | cs | TRUE
145 | LV_219-4_0_6_line_145 |  | 136 | 142 | 0.031455 | 0.125 | 0.08 | 261 | 0 | 0.364 | 1 | 1 | cs | TRUE
146 | LV_219-4_0_6_line_146 |  | 137 | 215 | 0.01522 | 0.125 | 0.08 | 261 | 0 | 0.364 | 1 | 1 | cs | TRUE
147 | LV_219-4_0_6_line_147 |  | 137 | 180 | 0.01824 | 0.125 | 0.08 | 261 | 0 | 0.364 | 1 | 1 | cs | TRUE
148 | LV_219-4_0_6_line_148 |  | 139 | 144 | 0.037102 | 0.125 | 0.08 | 261 | 0 | 0.364 | 1 | 1 | cs | TRUE
149 | LV_219-4_0_6_line_149 |  | 139 | 143 | 0.031791 | 0.125 | 0.08 | 261 | 0 | 0.364 | 1 | 1 | cs | TRUE
150 | LV_219-4_0_6_line_150 |  | 140 | 147 | 0.0013305 | 0.125 | 0.08 | 261 | 0 | 0.364 | 1 | 1 | cs | TRUE
151 | LV_219-4_0_6_line_151 |  | 144 | 145 | 0.016995 | 0.125 | 0.08 | 261 | 0 | 0.364 | 1 | 1 | cs | TRUE
152 | LV_219-4_0_6_line_152 |  | 145 | 146 | 0.077303 | 0.125 | 0.08 | 261 | 0 | 0.364 | 1 | 1 | cs | TRUE
153 | LV_219-4_0_6_line_153 |  | 146 | 217 | 0.079284 | 0.125 | 0.08 | 261 | 0 | 0.364 | 1 | 1 | cs | TRUE
154 | LV_219-4_0_6_line_154 |  | 147 | 218 | 0.008561 | 0.125 | 0.08 | 261 | 0 | 0.364 | 1 | 1 | cs | TRUE
155 | LV_219-4_0_6_line_155 |  | 148 | 149 | 0.018789 | 0.125 | 0.08 | 261 | 0 | 0.364 | 1 | 1 | cs | TRUE
156 | LV_219-4_0_6_line_156 |  | 149 | 150 | 0.038906 | 0.125 | 0.08 | 261 | 0 | 0.364 | 1 | 1 | cs | TRUE
157 | LV_219-4_0_6_line_157 |  | 150 | 151 | 0.015668 | 0.125 | 0.08 | 261 | 0 | 0.364 | 1 | 1 | cs | TRUE
158 | LV_219-4_0_6_line_158 |  | 151 | 152 | 0.0092845 | 0.125 | 0.08 | 261 | 0 | 0.364 | 1 | 1 | cs | TRUE
159 | LV_219-4_0_6_line_159 |  | 151 | 153 | 0.001608 | 0.125 | 0.08 | 261 | 0 | 0.364 | 1 | 1 | cs | TRUE
160 | LV_219-4_0_6_line_160 |  | 152 | 271 | 0.0092777 | 0.125 | 0.08 | 261 | 0 | 0.364 | 1 | 1 | cs | TRUE
161 | LV_219-4_0_6_line_161 |  | 153 | 211 | 0.02736 | 0.125 | 0.08 | 261 | 0 | 0.364 | 1 | 1 | cs | TRUE
162 | LV_219-4_0_6_line_162 |  | 154 | 155 | 0.0028939 | 0.125 | 0.08 | 261 | 0 | 0.364 | 1 | 1 | cs | TRUE
163 | LV_219-4_0_6_line_163 |  | 154 | 156 | 0.0042411 | 0.125 | 0.08 | 261 | 0 | 0.364 | 1 | 1 | cs | TRUE
164 | LV_219-4_0_6_line_164 |  | 155 | 157 | 0.01472 | 0.125 | 0.08 | 261 | 0 | 0.364 | 1 | 1 | cs | TRUE
165 | LV_219-4_0_6_line_165 |  | 156 | 158 | 0.0071754 | 0.125 | 0.08 | 261 | 0 | 0.364 | 1 | 1 | cs | TRUE
166 | LV_219-4_0_6_line_166 |  | 157 | 159 | 0.03075 | 0.125 | 0.08 | 261 | 0 | 0.364 | 1 | 1 | cs | TRUE
167 | LV_219-4_0_6_line_167 |  | 158 | 160 | 0.015107 | 0.125 | 0.08 | 261 | 0 | 0.364 | 1 | 1 | cs | TRUE
168 | LV_219-4_0_6_line_168 |  | 159 | 161 | 0.0044611 | 0.125 | 0.08 | 261 | 0 | 0.364 | 1 | 1 | cs | TRUE
169 | LV_219-4_0_6_line_169 |  | 160 | 162 | 0.017204 | 0.125 | 0.08 | 261 | 0 | 0.364 | 1 | 3 | cs | TRUE
170 | LV_219-4_0_6_line_170 |  | 160 | 163 | 0.018371 | 0.125 | 0.08 | 261 | 0 | 0.364 | 1 | 1 | cs | TRUE
171 | LV_219-4_0_6_line_171 |  | 161 | 246 | 0.004389 | 0.125 | 0.08 | 261 | 0 | 0.364 | 1 | 1 | cs | TRUE
172 | LV_219-4_0_6_line_172 |  | 162 | 196 | 0.014437 | 0.125 | 0.08 | 261 | 0 | 0.364 | 1 | 2 | cs | TRUE
173 | LV_219-4_0_6_line_173 |  | 162 | 190 | 0.031824 | 0.125 | 0.08 | 261 | 0 | 0.364 | 1 | 3 | cs | TRUE
174 | LV_219-4_0_6_line_174 |  | 163 | 268 | 0.014518 | 0.125 | 0.08 | 261 | 0 | 0.364 | 1 | 1 | cs | TRUE
175 | LV_219-4_0_6_line_175 |  | 164 | 165 | 0.013544 | 0.125 | 0.08 | 261 | 0 | 0.364 | 1 | 1 | cs | TRUE
176 | LV_219-4_0_6_line_176 |  | 165 | 166 | 0.010524 | 0.125 | 0.08 | 261 | 0 | 0.364 | 1 | 1 | cs | TRUE
177 | LV_219-4_0_6_line_177 |  | 165 | 167 | 0.0078502 | 0.125 | 0.08 | 261 | 0 | 0.364 | 1 | 1 | cs | TRUE
178 | LV_219-4_0_6_line_178 |  | 166 | 168 | 0.014263 | 0.125 | 0.08 | 261 | 0 | 0.364 | 1 | 1 | cs | TRUE
179 | LV_219-4_0_6_line_179 |  | 166 | 169 | 0.010315 | 0.125 | 0.08 | 261 | 0 | 0.364 | 1 | 1 | cs | TRUE
180 | LV_219-4_0_6_line_180 |  | 167 | 170 | 0.0031886 | 0.125 | 0.08 | 261 | 0 | 0.364 | 1 | 1 | cs | TRUE
181 | LV_219-4_0_6_line_181 |  | 168 | 171 | 0.015755 | 0.125 | 0.08 | 261 | 0 | 0.364 | 1 | 1 | cs | TRUE
182 | LV_219-4_0_6_line_182 |  | 169 | 172 | 0.012603 | 0.125 | 0.08 | 261 | 0 | 0.364 | 1 | 1 | cs | TRUE
183 | LV_219-4_0_6_line_183 |  | 170 | 173 | 0.012145 | 0.125 | 0.08 | 261 | 0 | 0.364 | 1 | 1 | cs | TRUE
184 | LV_219-4_0_6_line_184 |  | 171 | 244 | 0.0062829 | 0.125 | 0.08 | 261 | 0 | 0.364 | 1 | 1 | cs | TRUE
185 | LV_219-4_0_6_line_185 |  | 172 | 224 | 0.0028615 | 0.125 | 0.08 | 261 | 0 | 0.364 | 1 | 1 | cs | TRUE
186 | LV_219-4_0_6_line_186 |  | 173 | 240 | 0.017994 | 0.125 | 0.08 | 261 | 0 | 0.364 | 1 | 1 | cs | TRUE
187 | LV_219-4_0_6_line_187 |  | 173 | 241 | 0.014383 | 0.125 | 0.08 | 261 | 0 | 0.364 | 1 | 1 | cs | TRUE
188 | LV_219-4_0_6_line_188 |  | 174 | 175 | 0.0051515 | 0.125 | 0.08 | 261 | 0 | 0.364 | 1 | 1 | cs | TRUE
189 | LV_219-4_0_6_line_189 |  | 175 | 176 | 0.021633 | 0.125 | 0.08 | 261 | 0 | 0.364 | 1 | 1 | cs | TRUE
190 | LV_219-4_0_6_line_190 |  | 175 | 177 | 0.018365 | 0.125 | 0.08 | 261 | 0 | 0.364 | 1 | 1 | cs | TRUE
191 | LV_219-4_0_6_line_191 |  | 177 | 181 | 0.023483 | 0.125 | 0.08 | 261 | 0 | 0.364 | 1 | 1 | cs | TRUE
192 | LV_219-4_0_6_line_192 |  | 178 | 179 | 0.014108 | 0.125 | 0.08 | 261 | 0 | 0.364 | 1 | 1 | cs | TRUE
193 | LV_219-4_0_6_line_193 |  | 178 | 180 | 0.016566 | 0.125 | 0.08 | 261 | 0 | 0.364 | 1 | 1 | cs | TRUE
194 | LV_219-4_0_6_line_194 |  | 181 | 182 | 0.010355 | 0.125 | 0.08 | 261 | 0 | 0.364 | 1 | 1 | cs | TRUE
195 | LV_219-4_0_6_line_195 |  | 181 | 183 | 0.022709 | 0.125 | 0.08 | 261 | 0 | 0.364 | 1 | 1 | cs | TRUE
196 | LV_219-4_0_6_line_196 |  | 182 | 184 | 0.022406 | 0.125 | 0.08 | 261 | 0 | 0.364 | 1 | 1 | cs | TRUE
197 | LV_219-4_0_6_line_197 |  | 182 | 185 | 0.028509 | 0.125 | 0.08 | 261 | 0 | 0.364 | 1 | 1 | cs | TRUE
198 | LV_219-4_0_6_line_198 |  | 183 | 194 | 0.014508 | 0.125 | 0.08 | 261 | 0 | 0.364 | 1 | 1 | cs | TRUE
199 | LV_219-4_0_6_line_199 |  | 184 | 192 | 0.024106 | 0.125 | 0.08 | 261 | 0 | 0.364 | 1 | 1 | cs | TRUE
200 | LV_219-4_0_6_line_200 |  | 186 | 187 | 0.014759 | 0.125 | 0.08 | 261 | 0 | 0.364 | 1 | 3 | cs | TRUE
201 | LV_219-4_0_6_line_201 |  | 186 | 188 | 0.01317 | 0.125 | 0.08 | 261 | 0 | 0.364 | 1 | 3 | cs | TRUE
202 | LV_219-4_0_6_line_202 |  | 186 | 189 | 0.017364 | 0.125 | 0.08 | 261 | 0 | 0.364 | 1 | 1 | cs | TRUE
203 | LV_219-4_0_6_line_203 |  | 187 | 190 | 0.034249 | 0.125 | 0.08 | 261 | 0 | 0.364 | 1 | 3 | cs | TRUE
204 | LV_219-4_0_6_line_204 |  | 187 | 191 | 0.028389 | 0.125 | 0.08 | 261 | 0 | 0.364 | 1 | 1 | cs | TRUE
205 | LV_219-4_0_6_line_205 |  | 188 | 193 | 0.037772 | 0.125 | 0.08 | 261 | 0 | 0.364 | 1 | 3 | cs | TRUE
206 | LV_219-4_0_6_line_206 |  | 189 | 195 | 0.021794 | 0.125 | 0.08 | 261 | 0 | 0.364 | 1 | 1 | cs | TRUE
207 | LV_219-4_0_6_line_207 |  | 190 | 192 | 0.01528 | 0.125 | 0.08 | 261 | 0 | 0.364 | 1 | 1 | cs | TRUE
208 | LV_219-4_0_6_line_208 |  | 193 | 197 | 0.021316 | 0.125 | 0.08 | 261 | 0 | 0.364 | 1 | 3 | cs | TRUE
209 | LV_219-4_0_6_line_209 |  | 194 | 198 | 0.01113 | 0.125 | 0.08 | 261 | 0 | 0.364 | 1 | 1 | cs | TRUE
210 | LV_219-4_0_6_line_210 |  | 195 | 221 | 0.0087752 | 0.125 | 0.08 | 261 | 0 | 0.364 | 1 | 1 | cs | TRUE
211 | LV_219-4_0_6_line_211 |  | 196 | 279 | 0.0075063 | 0.125 | 0.08 | 261 | 0 | 0.364 | 1 | 1 | cs | TRUE
212 | LV_219-4_0_6_line_212 |  | 197 | 257 | 0.034182 | 0.125 | 0.08 | 261 | 0 | 0.364 | 1 | 3 | cs | TRUE
213 | LV_219-4_0_6_line_213 |  | 198 | 288 | 0.0085974 | 0.125 | 0.08 | 261 | 0 | 0.364 | 1 | 1 | cs | TRUE
214 | LV_219-4_0_6_line_214 |  | 199 | 200 | 0.0023135 | 0.125 | 0.08 | 261 | 0 | 0.364 | 1 | 1 | cs | TRUE
215 | LV_219-4_0_6_line_215 |  | 199 | 201 | 0.018394 | 0.125 | 0.08 | 261 | 0 | 0.364 | 1 | 1 | cs | TRUE
216 | LV_219-4_0_6_line_216 |  | 200 | 202 | 0.023723 | 0.125 | 0.08 | 261 | 0 | 0.364 | 1 | 1 | cs | TRUE
217 | LV_219-4_0_6_line_217 |  | 201 | 203 | 0.032719 | 0.125 | 0.08 | 261 | 0 | 0.364 | 1 | 1 | cs | TRUE
218 | LV_219-4_0_6_line_218 |  | 202 | 204 | 0.003862 | 0.125 | 0.08 | 261 | 0 | 0.364 | 1 | 1 | cs | TRUE
219 | LV_219-4_0_6_line_219 |  | 202 | 205 | 0.028405 | 0.125 | 0.08 | 261 | 0 | 0.364 | 1 | 1 | cs | TRUE
220 | LV_219-4_0_6_line_220 |  | 203 | 206 | 0.028494 | 0.125 | 0.08 | 261 | 0 | 0.364 | 1 | 1 | cs | TRUE
221 | LV_219-4_0_6_line_221 |  | 203 | 207 | 0.018821 | 0.125 | 0.08 | 261 | 0 | 0.364 | 1 | 1 | cs | TRUE
222 | LV_219-4_0_6_line_222 |  | 204 | 211 | 0.016662 | 0.125 | 0.08 | 261 | 0 | 0.364 | 1 | 1 | cs | TRUE
223 | LV_219-4_0_6_line_223 |  | 205 | 212 | 0.011061 | 0.125 | 0.08 | 261 | 0 | 0.364 | 1 | 1 | cs | TRUE
224 | LV_219-4_0_6_line_224 |  | 206 | 213 | 0.012811 | 0.125 | 0.08 | 261 | 0 | 0.364 | 1 | 1 | cs | TRUE
225 | LV_219-4_0_6_line_225 |  | 207 | 214 | 0.0027861 | 0.125 | 0.08 | 261 | 0 | 0.364 | 1 | 1 | cs | TRUE
226 | LV_219-4_0_6_line_226 |  | 208 | 209 | 0.00471 | 0.125 | 0.08 | 261 | 0 | 0.364 | 1 | 1 | cs | TRUE
227 | LV_219-4_0_6_line_227 |  | 208 | 210 | 0.0067392 | 0.125 | 0.08 | 261 | 0 | 0.364 | 1 | 1 | cs | TRUE
228 | LV_219-4_0_6_line_228 |  | 209 | 220 | 0.013392 | 0.125 | 0.08 | 261 | 0 | 0.364 | 1 | 1 | cs | TRUE
229 | LV_219-4_0_6_line_229 |  | 210 | 221 | 0.022492 | 0.125 | 0.08 | 261 | 0 | 0.364 | 1 | 1 | cs | TRUE
230 | LV_219-4_0_6_line_230 |  | 213 | 253 | 0.017178 | 0.125 | 0.08 | 261 | 0 | 0.364 | 1 | 1 | cs | TRUE
231 | LV_219-4_0_6_line_231 |  | 214 | 239 | 0.011348 | 0.125 | 0.08 | 261 | 0 | 0.364 | 1 | 1 | cs | TRUE
232 | LV_219-4_0_6_line_232 |  | 215 | 216 | 0.034112 | 0.125 | 0.08 | 261 | 0 | 0.364 | 1 | 1 | cs | TRUE
233 | LV_219-4_0_6_line_233 |  | 216 | 235 | 0.0097208 | 0.125 | 0.08 | 261 | 0 | 0.364 | 1 | 1 | cs | TRUE
234 | LV_219-4_0_6_line_234 |  | 218 | 219 | 0.010339 | 0.125 | 0.08 | 261 | 0 | 0.364 | 1 | 1 | cs | TRUE
235 | LV_219-4_0_6_line_235 |  | 222 | 223 | 0.043529 | 0.125 | 0.08 | 261 | 0 | 0.364 | 1 | 1 | cs | TRUE
236 | LV_219-4_0_6_line_236 |  | 223 | 230 | 0.030037 | 0.125 | 0.08 | 261 | 0 | 0.364 | 1 | 1 | cs | TRUE
237 | LV_219-4_0_6_line_237 |  | 223 | 225 | 0.007279 | 0.125 | 0.08 | 261 | 0 | 0.364 | 1 | 1 | cs | TRUE
238 | LV_219-4_0_6_line_238 |  | 224 | 225 | 0.036656 | 0.125 | 0.08 | 261 | 0 | 0.364 | 1 | 1 | cs | TRUE
239 | LV_219-4_0_6_line_239 |  | 225 | 226 | 0.030435 | 0.125 | 0.08 | 261 | 0 | 0.364 | 1 | 1 | cs | TRUE
240 | LV_219-4_0_6_line_240 |  | 227 | 228 | 0.005212 | 0.125 | 0.08 | 261 | 0 | 0.364 | 1 | 1 | cs | TRUE
241 | LV_219-4_0_6_line_241 |  | 227 | 229 | 0.0098655 | 0.125 | 0.08 | 261 | 0 | 0.364 | 1 | 1 | cs | TRUE
242 | LV_219-4_0_6_line_242 |  | 228 | 231 | 0.0088108 | 0.125 | 0.08 | 261 | 0 | 0.364 | 1 | 1 | cs | TRUE
243 | LV_219-4_0_6_line_243 |  | 229 | 232 | 0.0059922 | 0.125 | 0.08 | 261 | 0 | 0.364 | 1 | 1 | cs | TRUE
244 | LV_219-4_0_6_line_244 |  | 232 | 244 | 0.016029 | 0.125 | 0.08 | 261 | 0 | 0.364 | 1 | 1 | cs | TRUE
245 | LV_219-4_0_6_line_245 |  | 233 | 234 | 0.010852 | 0.125 | 0.08 | 261 | 0 | 0.364 | 1 | 1 | cs | TRUE
246 | LV_219-4_0_6_line_246 |  | 234 | 236 | 0.010466 | 0.125 | 0.08 | 261 | 0 | 0.364 | 1 | 1 | cs | TRUE
247 | LV_219-4_0_6_line_247 |  | 235 | 260 | 0.01471 | 0.125 | 0.08 | 261 | 0 | 0.364 | 1 | 1 | cs | TRUE
248 | LV_219-4_0_6_line_248 |  | 236 | 237 | 0.011726 | 0.125 | 0.08 | 261 | 0 | 0.364 | 1 | 1 | cs | TRUE
249 | LV_219-4_0_6_line_249 |  | 237 | 238 | 0.024981 | 0.125 | 0.08 | 261 | 0 | 0.364 | 1 | 1 | cs | TRUE
250 | LV_219-4_0_6_line_250 |  | 238 | 239 | 0.010482 | 0.125 | 0.08 | 261 | 0 | 0.364 | 1 | 1 | cs | TRUE
251 | LV_219-4_0_6_line_251 |  | 240 | 242 | 0.011691 | 0.125 | 0.08 | 261 | 0 | 0.364 | 1 | 1 | cs | TRUE
252 | LV_219-4_0_6_line_252 |  | 241 | 243 | 0.015167 | 0.125 | 0.08 | 261 | 0 | 0.364 | 1 | 1 | cs | TRUE
253 | LV_219-4_0_6_line_253 |  | 242 | 250 | 0.0086374 | 0.125 | 0.08 | 261 | 0 | 0.364 | 1 | 1 | cs | TRUE
254 | LV_219-4_0_6_line_254 |  | 243 | 247 | 0.0031696 | 0.125 | 0.08 | 261 | 0 | 0.364 | 1 | 1 | cs | TRUE
255 | LV_219-4_0_6_line_255 |  | 245 | 284 | 0.011472 | 0.125 | 0.08 | 261 | 0 | 0.364 | 1 | 1 | cs | TRUE
256 | LV_219-4_0_6_line_256 |  | 246 | 287 | 0.0043098 | 0.125 | 0.08 | 261 | 0 | 0.364 | 1 | 1 | cs | TRUE
257 | LV_219-4_0_6_line_257 |  | 247 | 248 | 0.00066155 | 0.125 | 0.08 | 261 | 0 | 0.364 | 1 | 1 | cs | TRUE
258 | LV_219-4_0_6_line_258 |  | 248 | 249 | 0.020249 | 0.125 | 0.08 | 261 | 0 | 0.364 | 1 | 1 | cs | TRUE
259 | LV_219-4_0_6_line_259 |  | 249 | 265 | 0.017978 | 0.125 | 0.08 | 261 | 0 | 0.364 | 1 | 1 | cs | TRUE
260 | LV_219-4_0_6_line_260 |  | 249 | 277 | 0.019006 | 0.125 | 0.08 | 261 | 0 | 0.364 | 1 | 1 | cs | TRUE
261 | LV_219-4_0_6_line_261 |  | 250 | 286 | 0.010764 | 0.125 | 0.08 | 261 | 0 | 0.364 | 1 | 1 | cs | TRUE
262 | LV_219-4_0_6_line_262 |  | 251 | 252 | 0.024931 | 0.125 | 0.08 | 261 | 0 | 0.364 | 1 | 1 | cs | TRUE
263 | LV_219-4_0_6_line_263 |  | 252 | 253 | 0.023188 | 0.125 | 0.08 | 261 | 0 | 0.364 | 1 | 1 | cs | TRUE
264 | LV_219-4_0_6_line_264 |  | 252 | 254 | 0.073185 | 0.125 | 0.08 | 261 | 0 | 0.364 | 1 | 1 | cs | TRUE
265 | LV_219-4_0_6_line_265 |  | 254 | 255 | 0.004655 | 0.125 | 0.08 | 261 | 0 | 0.364 | 1 | 1 | cs | TRUE
266 | LV_219-4_0_6_line_266 |  | 254 | 256 | 0.013606 | 0.125 | 0.08 | 261 | 0 | 0.364 | 1 | 1 | cs | TRUE
267 | LV_219-4_0_6_line_267 |  | 256 | 258 | 0.012291 | 0.125 | 0.08 | 261 | 0 | 0.364 | 1 | 1 | cs | TRUE
268 | LV_219-4_0_6_line_268 |  | 256 | 259 | 0.006532 | 0.125 | 0.08 | 261 | 0 | 0.364 | 1 | 1 | cs | TRUE
269 | LV_219-4_0_6_line_269 |  | 257 | 260 | 0.0070135 | 0.125 | 0.08 | 261 | 0 | 0.364 | 1 | 2 | cs | TRUE
270 | LV_219-4_0_6_line_270 |  | 261 | 262 | 0.025397 | 0.125 | 0.08 | 261 | 0 | 0.364 | 1 | 1 | cs | TRUE
271 | LV_219-4_0_6_line_271 |  | 262 | 263 | 0.031991 | 0.125 | 0.08 | 261 | 0 | 0.364 | 1 | 1 | cs | TRUE
272 | LV_219-4_0_6_line_272 |  | 263 | 264 | 0.00047444 | 0.125 | 0.08 | 261 | 0 | 0.364 | 1 | 1 | cs | TRUE
273 | LV_219-4_0_6_line_273 |  | 264 | 302 | 0.00045025 | 0.125 | 0.08 | 261 | 0 | 0.364 | 1 | 1 | cs | TRUE
274 | LV_219-4_0_6_line_274 |  | 266 | 267 | 0.012396 | 0.125 | 0.08 | 261 | 0 | 0.364 | 1 | 1 | cs | TRUE
275 | LV_219-4_0_6_line_275 |  | 266 | 268 | 0.019269 | 0.125 | 0.08 | 261 | 0 | 0.364 | 1 | 1 | cs | TRUE
276 | LV_219-4_0_6_line_276 |  | 267 | 269 | 0.00063732 | 0.125 | 0.08 | 261 | 0 | 0.364 | 1 | 1 | cs | TRUE
277 | LV_219-4_0_6_line_277 |  | 269 | 270 | 0.037508 | 0.125 | 0.08 | 261 | 0 | 0.364 | 1 | 1 | cs | TRUE
278 | LV_219-4_0_6_line_278 |  | 271 | 283 | 0.0007066 | 0.125 | 0.08 | 261 | 0 | 0.364 | 1 | 1 | cs | TRUE
279 | LV_219-4_0_6_line_279 |  | 272 | 273 | 0.021323 | 0.125 | 0.08 | 261 | 0 | 0.364 | 1 | 1 | cs | TRUE
280 | LV_219-4_0_6_line_280 |  | 272 | 274 | 0.0025469 | 0.125 | 0.08 | 261 | 0 | 0.364 | 1 | 1 | cs | TRUE
281 | LV_219-4_0_6_line_281 |  | 273 | 275 | 0.00020484 | 0.125 | 0.08 | 261 | 0 | 0.364 | 1 | 1 | cs | TRUE
282 | LV_219-4_0_6_line_282 |  | 274 | 276 | 0.033834 | 0.125 | 0.08 | 261 | 0 | 0.364 | 1 | 1 | cs | TRUE
283 | LV_219-4_0_6_line_283 |  | 275 | 277 | 0.018836 | 0.125 | 0.08 | 261 | 0 | 0.364 | 1 | 1 | cs | TRUE
284 | LV_219-4_0_6_line_284 |  | 277 | 278 | 0.00091485 | 0.125 | 0.08 | 261 | 0 | 0.364 | 1 | 1 | cs | TRUE
285 | LV_219-4_0_6_line_285 |  | 278 | 290 | 0.013226 | 0.125 | 0.08 | 261 | 0 | 0.364 | 1 | 1 | cs | TRUE
286 | LV_219-4_0_6_line_286 |  | 279 | 282 | 0.0095259 | 0.125 | 0.08 | 261 | 0 | 0.364 | 1 | 1 | cs | TRUE
287 | LV_219-4_0_6_line_287 |  | 280 | 281 | 0.0063942 | 0.125 | 0.08 | 261 | 0 | 0.364 | 1 | 1 | cs | TRUE
288 | LV_219-4_0_6_line_288 |  | 280 | 282 | 0.0029329 | 0.125 | 0.08 | 261 | 0 | 0.364 | 1 | 1 | cs | TRUE
289 | LV_219-4_0_6_line_289 |  | 281 | 283 | 0.010724 | 0.125 | 0.08 | 261 | 0 | 0.364 | 1 | 1 | cs | TRUE
290 | LV_219-4_0_6_line_290 |  | 284 | 285 | 0.023956 | 0.125 | 0.08 | 261 | 0 | 0.364 | 1 | 1 | cs | TRUE
291 | LV_219-4_0_6_line_291 |  | 287 | 299 | 0.0043219 | 0.125 | 0.08 | 261 | 0 | 0.364 | 1 | 1 | cs | TRUE
292 | LV_219-4_0_6_line_292 |  | 290 | 291 | 0.0076609 | 0.125 | 0.08 | 261 | 0 | 0.364 | 1 | 1 | cs | TRUE
293 | LV_219-4_0_6_line_293 |  | 291 | 303 | 0.0034692 | 0.125 | 0.08 | 261 | 0 | 0.364 | 1 | 1 | cs | TRUE
294 | LV_219-4_0_6_line_294 |  | 292 | 293 | 0.010797 | 0.125 | 0.08 | 261 | 0 | 0.364 | 1 | 1 | cs | TRUE
295 | LV_219-4_0_6_line_295 |  | 292 | 294 | 0.011784 | 0.125 | 0.08 | 261 | 0 | 0.364 | 1 | 1 | cs | TRUE
296 | LV_219-4_0_6_line_296 |  | 294 | 295 | 0.024597 | 0.125 | 0.08 | 261 | 0 | 0.364 | 1 | 1 | cs | TRUE
297 | LV_219-4_0_6_line_297 |  | 294 | 296 | 0.0046365 | 0.125 | 0.08 | 261 | 0 | 0.364 | 1 | 1 | cs | TRUE
298 | LV_219-4_0_6_line_298 |  | 296 | 297 | 0.014526 | 0.125 | 0.08 | 261 | 0 | 0.364 | 1 | 1 | cs | TRUE
299 | LV_219-4_0_6_line_299 |  | 297 | 298 | 0.013111 | 0.125 | 0.08 | 261 | 0 | 0.364 | 1 | 1 | cs | TRUE
300 | LV_219-4_0_6_line_300 |  | 297 | 299 | 0.0072449 | 0.125 | 0.08 | 261 | 0 | 0.364 | 1 | 1 | cs | TRUE
301 | LV_219-4_0_6_line_301 |  | 298 | 300 | 0.01639 | 0.125 | 0.08 | 261 | 0 | 0.364 | 1 | 1 | cs | TRUE
302 | LV_219-4_0_6_line_302 |  | 298 | 301 | 0.016254 | 0.125 | 0.08 | 261 | 0 | 0.364 | 1 | 1 | cs | TRUE
303 | LV_219-4_0_6_line_303 |  | 300 | 302 | 0.00046448 | 0.125 | 0.08 | 261 | 0 | 0.364 | 1 | 1 | cs | TRUE
304 | LV_219-4_0_6_line_304 |  | 301 | 303 | 0.013237 | 0.125 | 0.08 | 261 | 0 | 0.364 | 1 | 1 | cs | TRUE
305 | LV_219-4_0_6_line_305 |  | 305 | 306 | 0.029834 | 0.125 | 0.08 | 261 | 0 | 0.364 | 1 | 1 | cs | TRUE

## trafo
| name | std_type | hv_bus | lv_bus | sn_mva | vn_hv_kv | vn_lv_kv | vk_percent | vkr_percent | pfe_kw | i0_percent | shift_degree | tap_side | tap_neutral | tap_min | tap_max | tap_step_percent | tap_step_degree | tap_pos | tap_phase_shifter | parallel | df | in_service
0 | LV_219-4_0_6_trafo_257 | 0.63 MVA 20/0.4 kV | 307 | 58 | 0.63 | 20 | 0.4 | 6 | 1.206 | 1.65 | 0.2619 | 150 | hv | 0 | -2 | 2 | 2.5 | 0 | 0 | FALSE | 1 | 1 | TRUE

## line_geodata
| x0 | y0 | x1 | y1 | x2 | y2 | x3 | y3 | x4 | y4 | x5 | y5 | x6 | y6 | x7 | y7 | x8 | y8 | x9 | y9 | x10 | y10
0 | 2703059.7234 | 1262827.0545 | 2703025.3997 | 1262830.2481 | 2703015.042 | 1262830.7806
1 | 2702830.7056 | 1262799.3658 | 2703015.042 | 1262830.7806
2 | 2703059.9648 | 1262869.8166 | 2703060.8808 | 1262852.7183 | 2703059.7234 | 1262827.0545
3 | 2703059.7234 | 1262827.0545 | 2703038.3426 | 1262728.789
4 | 2702824.3874 | 1262806.5628 | 2702832.297 | 1262802.6536 | 2702830.7056 | 1262799.3658
5 | 2702828.9686 | 1262795.7769 | 2702830.7056 | 1262799.3658
6 | 2703059.9648 | 1262869.8166 | 2703067.6314 | 1262867.0034 | 2703094.6362 | 1262865.0652
7 | 2702824.3874 | 1262806.5628 | 2702821.4984 | 1262807.9907
8 | 2702828.9686 | 1262795.7769 | 2702828.0911 | 1262793.964
9 | 2702955.568 | 1262147.2146 | 2702949.3476 | 1262150.0532
10 | 2702963.164 | 1262143.7483 | 2702955.568 | 1262147.2146
11 | 2702949.3476 | 1262150.0532 | 2702940.939 | 1262153.8903
12 | 2702963.164 | 1262143.7483 | 2702956.5894 | 1262130.9677
13 | 2702963.164 | 1262143.7483 | 2702980.6016 | 1262135.664
14 | 2702940.939 | 1262153.8903 | 2702937.3907 | 1262155.5095 | 2702928.8158 | 1262159.6875
15 | 2702956.5894 | 1262130.9677 | 2702952.516 | 1262127.316 | 2702946.247 | 1262124.6824 | 2702942.2665 | 1262123.9125 | 2702935.8461 | 1262125.213 | 2702928.187 | 1262127.9447
16 | 2702980.6016 | 1262135.664 | 2702994.3546 | 1262129.288
17 | 2702905.6245 | 1262171.7396 | 2702918.1093 | 1262164.9041 | 2702928.8158 | 1262159.6875
18 | 2702928.187 | 1262127.9447 | 2702916.7893 | 1262132.0098
19 | 2703002.183 | 1262125.6586 | 2702994.3546 | 1262129.288
20 | 2702883.1652 | 1262188.5666 | 2702899.7433 | 1262174.9596 | 2702905.6245 | 1262171.7396
21 | 2702914.1121 | 1262132.9647 | 2702916.7893 | 1262132.0098
22 | 2703002.183 | 1262125.6586 | 2703005.654 | 1262124.0494 | 2703017.4614 | 1262119.7848 | 2703025.4081 | 1262118.4708
23 | 2703025.4081 | 1262118.4708 | 2703027.8917 | 1262118.0601
24 | 2703047.7084 | 1262114.7833 | 2703027.8917 | 1262118.0601
25 | 2703047.7084 | 1262114.7833 | 2703051.7459 | 1262114.1157
26 | 2703074.9195 | 1262106.4635 | 2703066.8278 | 1262110.259 | 2703057.6141 | 1262113.1453 | 2703051.7459 | 1262114.1157
27 | 2703074.9195 | 1262106.4635 | 2703078.0235 | 1262109.5313
28 | 2703074.9195 | 1262106.4635 | 2703063.3016 | 1262095.5409 | 2703054.9717 | 1262086.6328 | 2703046.8695 | 1262081.5208 | 2703038.104 | 1262079.8778 | 2703011.1907 | 1262083.1212
29 | 2702914.1121 | 1262132.9647 | 2702908.9531 | 1262134.8047
30 | 2702908.9531 | 1262134.8047 | 2702905.958 | 1262135.8729
31 | 2702905.958 | 1262135.8729 | 2702898.0079 | 1262138.7084
32 | 2702893.9262 | 1262140.1642 | 2702898.0079 | 1262138.7084
33 | 2702835.0129 | 1262289.0288 | 2702837.9996 | 1262285.2331 | 2702849.3982 | 1262269.0461
34 | 2702861.3606 | 1262254.4455 | 2702856.8133 | 1262258.5158 | 2702849.3982 | 1262269.0461
35 | 2702799.9474 | 1262288.163 | 2702820.7379 | 1262298.9778 | 2702828.0899 | 1262297.8269 | 2702835.0129 | 1262289.0288
36 | 2702861.3606 | 1262254.4455 | 2702866.29 | 1262250.0332
37 | 2702799.9474 | 1262288.163 | 2702768.1025 | 1262341.9099 | 2702765.7799 | 1262345.9062
38 | 2702799.9474 | 1262288.163 | 2702802.5603 | 1262283.8101
39 | 2702882.9972 | 1262245.092 | 2702878.2088 | 1262245.8329 | 2702868.1347 | 1262248.382 | 2702866.29 | 1262250.0332
40 | 2702746.2894 | 1262337.4718 | 2702765.7799 | 1262345.9062
41 | 2702765.7799 | 1262345.9062 | 2702754.2617 | 1262365.7195
42 | 2702821.2651 | 1262252.6484 | 2702802.5603 | 1262283.8101
43 | 2702882.9972 | 1262245.092 | 2702892.478 | 1262243.6252
44 | 2702753.4701 | 1262321.8947 | 2702746.2894 | 1262337.4718
45 | 2702746.2894 | 1262337.4718 | 2702743.4289 | 1262336.2352
46 | 2702739.0065 | 1262392.3333 | 2702751.7127 | 1262370.1042 | 2702754.2617 | 1262365.7195
47 | 2702821.2651 | 1262252.6484 | 2702811.7077 | 1262250.4693
48 | 2702821.2651 | 1262252.6484 | 2702840.9997 | 1262230.8807
49 | 2702912.287 | 1262240.5604 | 2702892.478 | 1262243.6252
50 | 2702942.732 | 1262235.85 | 2702966.784 | 1262232.1288
51 | 2702996.239 | 1262227.5716 | 2702966.784 | 1262232.1288
52 | 2702942.732 | 1262235.85 | 2702938.9855 | 1262236.4297
53 | 2702996.239 | 1262227.5716 | 2703005.8086 | 1262234.4061
54 | 2702996.239 | 1262227.5716 | 2703018.1245 | 1262224.0714
55 | 2702917.4365 | 1262239.7637 | 2702938.9855 | 1262236.4297
56 | 2703025.6275 | 1262222.8714 | 2703018.1245 | 1262224.0714
57 | 2702917.4365 | 1262239.7637 | 2702912.287 | 1262240.5604
58 | 2703025.6275 | 1262222.8714 | 2703027.2001 | 1262222.6199
59 | 2703038.928 | 1262220.7442 | 2703027.2001 | 1262222.6199
60 | 2702883.1652 | 1262188.5666 | 2702868.3003 | 1262200.7675 | 2702859.1678 | 1262210.8409
61 | 2702840.9997 | 1262230.8807 | 2702859.1678 | 1262210.8409
62 | 2703078.0235 | 1262109.5313 | 2703078.3059 | 1262111.916 | 2703079.4021 | 1262121.763
63 | 2703011.1907 | 1262083.1212 | 2702968.9354 | 1262088.2136
64 | 2702743.4289 | 1262336.2352 | 2702738.1726 | 1262333.9629
65 | 2702728.0791 | 1262411.4503 | 2702739.0065 | 1262392.3333
66 | 2702790.897 | 1262245.7242 | 2702811.7077 | 1262250.4693
67 | 2702969.2319 | 1262532.4886 | 2702991.196 | 1262530.3692 | 2703013.7956 | 1262525.5142 | 2703064.5903 | 1262508.6517 | 2703075.8179 | 1262506.4788
68 | 2703075.8179 | 1262506.4788 | 2703087.9269 | 1262509.9372 | 2703097.154 | 1262514.0236 | 2703112.085 | 1262522.869 | 2703142.8601 | 1262542.6443 | 2703151.2825 | 1262547.774
69 | 2702969.2319 | 1262532.4886 | 2702948.7923 | 1262532.2993 | 2702902.8462 | 1262527.3624 | 2702888.0677 | 1262526.6158 | 2702871.6162 | 1262529.7767 | 2702864.6469 | 1262531.468 | 2702860.5891 | 1262532.1745
70 | 2703168.3147 | 1262559.4244 | 2703157.5407 | 1262551.5855 | 2703151.2825 | 1262547.774
71 | 2702846.1222 | 1262534.693 | 2702860.5891 | 1262532.1745
72 | 2703168.3147 | 1262559.4244 | 2703184.4433 | 1262581.6687 | 2703205.9849 | 1262599.8597 | 2703228.8363 | 1262612.5135 | 2703235.8825 | 1262614.616 | 2703245.66 | 1262616.9441 | 2703270.4014 | 1262617.154
73 | 2703098.681 | 1262155.0128 | 2703097.7283 | 1262153.9785
74 | 2703098.681 | 1262155.0128 | 2703111.712 | 1262169.159
75 | 2703079.4021 | 1262121.763 | 2703080.2409 | 1262129.2975 | 2703082.6044 | 1262135.9331 | 2703086.2448 | 1262141.5123 | 2703097.7283 | 1262153.9785
76 | 2702950.8629 | 1262090.3915 | 2702968.9354 | 1262088.2136
77 | 2702866.6951 | 1262140.861 | 2702869.9212 | 1262141.8573
78 | 2702859.3251 | 1262135.8352 | 2702866.4505 | 1262140.7855 | 2702866.6951 | 1262140.861
79 | 2702887.9264 | 1262142.0133 | 2702880.2794 | 1262143.3281 | 2702873.1664 | 1262142.8595 | 2702869.9212 | 1262141.8573
80 | 2702859.3251 | 1262135.8352 | 2702848.6749 | 1262125.5749 | 2702848.6749 | 1262125.5749
81 | 2702859.3251 | 1262135.8352 | 2702851.0139 | 1262145.5535
82 | 2702888.29 | 1262141.9508 | 2702887.9264 | 1262142.0133
83 | 2702848.6749 | 1262125.5749 | 2702846.1652 | 1262122.9483
84 | 2702843.0445 | 1262158.178 | 2702845.2408 | 1262152.304 | 2702851.0139 | 1262145.5535
85 | 2702893.9262 | 1262140.1642 | 2702889.5004 | 1262141.7427 | 2702888.29 | 1262141.9508
86 | 2702841.0365 | 1262117.5807 | 2702846.1652 | 1262122.9483
87 | 2702838.9952 | 1262169.1094 | 2702841.052 | 1262163.5072 | 2702843.0445 | 1262158.178
88 | 2702841.0365 | 1262117.5807 | 2702832.3039 | 1262108.4416
89 | 2702838.9952 | 1262169.1094 | 2702836.2269 | 1262176.6342 | 2702833.3774 | 1262183.6238 | 2702825.4233 | 1262188.142
90 | 2702838.9952 | 1262169.1094 | 2702831.2905 | 1262165.4057 | 2702828.0323 | 1262163.8367 | 2702827.3824 | 1262163.4831
91 | 2702950.8629 | 1262090.3915 | 2702943.537 | 1262091.2744
92 | 2702799.4711 | 1262072.4866 | 2702792.2079 | 1262064.5692
93 | 2702799.4711 | 1262072.4866 | 2702806.6791 | 1262080.7486
94 | 2702769.179 | 1262039.4661 | 2702792.2079 | 1262064.5692
95 | 2702819.9623 | 1262095.5254 | 2702815.4596 | 1262090.813 | 2702806.6791 | 1262080.7486
96 | 2702769.179 | 1262039.4661 | 2702765.0013 | 1262043.0966 | 2702757.3606 | 1262049.5217
97 | 2702819.9623 | 1262095.5254 | 2702832.3039 | 1262108.4416
98 | 2703040.524 | 1262220.489 | 2703038.928 | 1262220.7442
99 | 2703048.1075 | 1262219.2761 | 2703040.524 | 1262220.489
100 | 2703270.4014 | 1262617.154 | 2703269.1484 | 1262642.2864 | 2703270.0421 | 1262647.1804
101 | 2703289.258 | 1262671.2506 | 2703278.0778 | 1262663.3933 | 2703271.3628 | 1262654.413 | 2703270.0421 | 1262647.1804
102 | 2702723.6782 | 1262078.2941 | 2702715.3339 | 1262085.2598
103 | 2702737.1598 | 1262066.4886 | 2702736.4845 | 1262067.0322 | 2702735.9152 | 1262068.1344 | 2702730.1736 | 1262072.8719 | 2702723.6782 | 1262078.2941
104 | 2702700.7806 | 1262096.0697 | 2702705.3428 | 1262091.1226 | 2702712.7392 | 1262087.4257 | 2702715.3339 | 1262085.2598
105 | 2702748.8798 | 1262056.6532 | 2702737.715 | 1262066.0417 | 2702737.1598 | 1262066.4886
106 | 2702700.7806 | 1262096.0697 | 2702693.4174 | 1262089.6143
107 | 2702700.7806 | 1262096.0697 | 2702706.0502 | 1262100.1365
108 | 2702748.8798 | 1262056.6532 | 2702757.3606 | 1262049.5217
109 | 2702683.0666 | 1262081.1832 | 2702693.4174 | 1262089.6143
110 | 2702649.961 | 1262093.4077 | 2702669.2057 | 1262106.5081 | 2702674.1564 | 1262097.4087 | 2702683.0666 | 1262081.1832
111 | 2702683.0666 | 1262081.1832 | 2702689.1021 | 1262068.094
112 | 2702748.4553 | 1262130.9392 | 2702759.4092 | 1262138.0561 | 2702768.2483 | 1262143.1967
113 | 2702784.7962 | 1262152.8206 | 2702768.2483 | 1262143.1967
114 | 2702784.7962 | 1262152.8206 | 2702790.2912 | 1262156.1966 | 2702790.3487 | 1262156.1022
115 | 2702784.7962 | 1262152.8206 | 2702775.2462 | 1262168.5566
116 | 2702795.8489 | 1262147.0271 | 2702794.9456 | 1262148.5489 | 2702790.3487 | 1262156.1022
117 | 2702795.8489 | 1262147.0271 | 2702796.9252 | 1262145.2139 | 2702798.3309 | 1262142.8141 | 2702808.1136 | 1262150.0902 | 2702810.4561 | 1262151.8879 | 2702815.294 | 1262155.3527 | 2702817.6364 | 1262157.1504 | 2702818.8361 | 1262157.9275 | 2702820.5282 | 1262159.4248 | 2702821.9296 | 1262160.3054 | 2702822.2939 | 1262160.5465
118 | 2702664.0453 | 1262218.315 | 2702661.243 | 1262217.9205
119 | 2702643.5617 | 1262215.4313 | 2702661.243 | 1262217.9205
120 | 2702644.126 | 1262210.7039 | 2702643.5617 | 1262215.4313
121 | 2702643.5617 | 1262215.4313 | 2702641.344 | 1262233.978
122 | 2702827.3824 | 1262163.4831 | 2702823.725 | 1262161.4932 | 2702822.2939 | 1262160.5465
123 | 2702649.961 | 1262093.4077 | 2702640.0131 | 1262094.3247 | 2702596.4882 | 1262088.6094
124 | 2702649.961 | 1262093.4077 | 2702635.3654 | 1262061.2388 | 2702625.6992 | 1262051.7854
125 | 2702614.4511 | 1262967.0362 | 2702603.6888 | 1262978.4434
126 | 2702639.5911 | 1262860.1432 | 2702633.4051 | 1262931.2952 | 2702626.2046 | 1262954.5785 | 2702614.4511 | 1262967.0362
127 | 2702639.5911 | 1262860.1432 | 2702643.0876 | 1262846.6705 | 2702687.1024 | 1262846.8457
128 | 2702639.5911 | 1262860.1432 | 2702643.0876 | 1262846.6705 | 2702652.6263 | 1262811.5512
129 | 2702687.1024 | 1262846.8457 | 2702698.2664 | 1262809.6975
130 | 2702652.6263 | 1262811.5512 | 2702661.4878 | 1262811.9498 | 2702675.6429 | 1262809.5045 | 2702684.8333 | 1262806.1502 | 2702688.9169 | 1262798.359 | 2702690.2 | 1262792.9046
131 | 2702693.6194 | 1262778.3685 | 2702690.2 | 1262792.9046
132 | 2702665.832 | 1262765.2974 | 2702667.9694 | 1262758.1496
133 | 2702693.6194 | 1262778.3685 | 2702665.832 | 1262765.2974
134 | 2702668.2385 | 1262757.2496 | 2702667.9694 | 1262758.1496
135 | 2702693.6194 | 1262778.3685 | 2702694.5886 | 1262770.7234
136 | 2702638.7613 | 1262256.234 | 2702639.5769 | 1262248.7565 | 2702641.344 | 1262233.978
137 | 2702634.8267 | 1262292.3065 | 2702638.7613 | 1262256.234
138 | 2702633.1886 | 1262307.7637 | 2702633.3929 | 1262305.4519 | 2702634.8267 | 1262292.3065
139 | 2702629.8012 | 1262346.09 | 2702633.1886 | 1262307.7637
140 | 2702644.126 | 1262210.7039 | 2702608.9707 | 1262206.0203
141 | 2702644.126 | 1262210.7039 | 2702648.7708 | 1262171.9189 | 2702683.9199 | 1262181.2812 | 2702707.1138 | 1262189.9911 | 2702715.4537 | 1262192.7048 | 2702719.7738 | 1262182.6047 | 2702726.8994 | 1262165.0027
142 | 2702629.8012 | 1262346.09 | 2702629.2023 | 1262352.8075
143 | 2702629.8012 | 1262346.09 | 2702602.1493 | 1262330.9366
144 | 2702575.3614 | 1262207.8309 | 2702588.24 | 1262204.7739 | 2702601.7989 | 1262205.0649 | 2702608.9707 | 1262206.0203
145 | 2702726.8994 | 1262165.0027 | 2702730.545 | 1262155.9919 | 2702729.6203 | 1262151.094 | 2702727.9112 | 1262147.5391 | 2702725.1222 | 1262145.4223 | 2702724.5997 | 1262143.4004 | 2702717.8485 | 1262140.8514
146 | 2702629.2023 | 1262352.8075 | 2702642.293 | 1262360.5715
147 | 2702629.2023 | 1262352.8075 | 2702629.769 | 1262371.0391
148 | 2702575.3614 | 1262207.8309 | 2702546.221 | 1262206.1242 | 2702538.3229 | 1262205.6608
149 | 2702575.3614 | 1262207.8309 | 2702580.1224 | 1262176.3981
150 | 2702595.1668 | 1262088.7643 | 2702596.4882 | 1262088.6094
151 | 2702521.3636 | 1262204.5696 | 2702531.4212 | 1262205.2559 | 2702538.3229 | 1262205.6608
152 | 2702444.2403 | 1262199.3071 | 2702521.3636 | 1262204.5696
153 | 2702444.2403 | 1262199.3071 | 2702446.2869 | 1262182.0949 | 2702449.2722 | 1262169.8476 | 2702467.759 | 1262130.613 | 2702469.6657 | 1262124.9524
154 | 2702594.0474 | 1262097.252 | 2702595.1668 | 1262088.7643
155 | 2702758.4236 | 1262618.3364 | 2702757.8346 | 1262621.2863 | 2702755.5726 | 1262623.5377 | 2702743.1857 | 1262621.2894
156 | 2702758.4236 | 1262618.3364 | 2702759.6999 | 1262611.9442 | 2702758.0519 | 1262604.4538 | 2702753.9198 | 1262598.9886 | 2702742.3711 | 1262594.5065 | 2702738.4812 | 1262590.6492
157 | 2702730.2387 | 1262578.0932 | 2702731.2304 | 1262583.4593 | 2702738.4812 | 1262590.6492
158 | 2702730.2387 | 1262578.0932 | 2702721.3298 | 1262575.4789
159 | 2702730.2387 | 1262578.0932 | 2702731.8497 | 1262578.1768
160 | 2702713.0688 | 1262571.5391 | 2702716.7444 | 1262574.1333 | 2702721.3298 | 1262575.4789
161 | 2702731.8497 | 1262578.1768 | 2702743.3826 | 1262578.7998 | 2702754.0518 | 1262575.7938 | 2702758.1976 | 1262573.5259
162 | 2702654.9329 | 1262577.1395 | 2702655.0356 | 1262580.0316
163 | 2702654.7823 | 1262572.9011 | 2702654.7823 | 1262572.9011 | 2702654.9329 | 1262577.1395
164 | 2702656.4586 | 1262594.6034 | 2702655.42 | 1262590.8493 | 2702655.0356 | 1262580.0316
165 | 2702654.7823 | 1262572.9011 | 2702657.3156 | 1262566.1878
166 | 2702656.4586 | 1262594.6034 | 2702664.6582 | 1262624.2404
167 | 2702662.6494 | 1262552.0536 | 2702657.3156 | 1262566.1878
168 | 2702664.6582 | 1262624.2404 | 2702665.8478 | 1262628.5399
169 | 2702662.6494 | 1262552.0536 | 2702667.4516 | 1262539.3375 | 2702670.3993 | 1262541.4237
170 | 2702662.6494 | 1262552.0536 | 2702645.3969 | 1262545.7401
171 | 2702667.0181 | 1262632.77 | 2702665.8478 | 1262628.5399
172 | 2702670.3993 | 1262541.4237 | 2702682.1944 | 1262549.7485
173 | 2702670.3993 | 1262541.4237 | 2702667.4516 | 1262539.3375 | 2702677.2622 | 1262512.8857
174 | 2702645.3969 | 1262545.7401 | 2702642.4556 | 1262544.6636 | 2702632.3007 | 1262539.5143
175 | 2702789.6921 | 1262725.7268 | 2702793.8507 | 1262720.9951 | 2702788.7763 | 1262715.824
176 | 2702789.6921 | 1262725.7268 | 2702794.2168 | 1262725.5052 | 2702799.3061 | 1262722.291
177 | 2702789.6921 | 1262725.7268 | 2702783.0646 | 1262729.9341
178 | 2702799.3061 | 1262722.291 | 2702805.5003 | 1262735.1385
179 | 2702799.3061 | 1262722.291 | 2702808.0303 | 1262716.7874
180 | 2702783.0646 | 1262729.9341 | 2702780.3726 | 1262731.6431
181 | 2702812.3427 | 1262749.3305 | 2702805.5003 | 1262735.1385
182 | 2702818.69 | 1262710.063 | 2702808.0303 | 1262716.7874
183 | 2702770.1189 | 1262738.1525 | 2702780.3726 | 1262731.6431
184 | 2702815.0713 | 1262754.99 | 2702812.3427 | 1262749.3305
185 | 2702821.1102 | 1262708.5363 | 2702818.69 | 1262710.063
186 | 2702770.1189 | 1262738.1525 | 2702779.217 | 1262753.6775
187 | 2702770.1189 | 1262738.1525 | 2702768.3553 | 1262735.1416 | 2702760.7704 | 1262727.3231
188 | 2702621.2794 | 1262438.4857 | 2702623.7989 | 1262433.9923
189 | 2702621.2794 | 1262438.4857 | 2702613.7358 | 1262433.762 | 2702602.7223 | 1262427.3729
190 | 2702621.2794 | 1262438.4857 | 2702634.3878 | 1262446.0305 | 2702637.1954 | 1262447.6477
191 | 2702657.7634 | 1262458.9691 | 2702647.4065 | 1262453.5293 | 2702637.1954 | 1262447.6477
192 | 2702631.8201 | 1262387.3483 | 2702635.8587 | 1262400.8658
193 | 2702631.8201 | 1262387.3483 | 2702630.0967 | 1262381.5802 | 2702629.769 | 1262371.0391
194 | 2702653.9723 | 1262468.5669 | 2702655.4359 | 1262463.6882 | 2702657.7634 | 1262458.9691
195 | 2702657.7634 | 1262458.9691 | 2702659.2538 | 1262455.5922 | 2702662.3192 | 1262446.1264 | 2702662.1145 | 1262443.5985 | 2702660.9588 | 1262440.2868 | 2702659.1778 | 1262437.8428
196 | 2702653.9723 | 1262468.5669 | 2702649.2218 | 1262490.4637
197 | 2702653.9723 | 1262468.5669 | 2702629.068 | 1262454.691
198 | 2702659.1778 | 1262437.8428 | 2702673.5145 | 1262435.6176
199 | 2702663.2 | 1262506.9075 | 2702658.7719 | 1262505.0249 | 2702648.1895 | 1262495.222 | 2702649.2218 | 1262490.4637
200 | 2702692.4227 | 1262474.3057 | 2702688.1627 | 1262484.4291 | 2702691.6253 | 1262485.9349
201 | 2702692.4227 | 1262474.3057 | 2702698.7571 | 1262462.7505
202 | 2702692.4227 | 1262474.3057 | 2702702.2315 | 1262480.4923 | 2702706.7334 | 1262484.0971
203 | 2702677.2622 | 1262512.8857 | 2702688.1627 | 1262484.4291 | 2702691.6253 | 1262485.9349
204 | 2702691.6253 | 1262485.9349 | 2702693.8815 | 1262484.4506 | 2702696.5619 | 1262483.7076 | 2702699.7483 | 1262484.1967 | 2702706.1646 | 1262488.7452 | 2702715.2132 | 1262496.3475
205 | 2702698.7571 | 1262462.7505 | 2702707.1347 | 1262448.0949 | 2702712.4351 | 1262438.8126 | 2702717.4988 | 1262429.9557
206 | 2702706.7334 | 1262484.0971 | 2702719.2948 | 1262494.1555 | 2702723.3545 | 1262498.1587
207 | 2702677.2622 | 1262512.8857 | 2702663.2 | 1262506.9075
208 | 2702728.0791 | 1262411.4503 | 2702717.4988 | 1262429.9557
209 | 2702683.143 | 1262431.538 | 2702680.7642 | 1262434.4924 | 2702673.5145 | 1262435.6176
210 | 2702723.3545 | 1262498.1587 | 2702729.6029 | 1262504.32
211 | 2702688.327 | 1262554.0768 | 2702682.1944 | 1262549.7485
212 | 2702728.0791 | 1262411.4503 | 2702698.6788 | 1262394.0133
213 | 2702688.5349 | 1262424.8415 | 2702683.143 | 1262431.538
214 | 2702797.5934 | 1262549.0343 | 2702795.5842 | 1262550.1812
215 | 2702797.5934 | 1262549.0343 | 2702803.1054 | 1262545.8879 | 2702814.4391 | 1262541.8036
216 | 2702774.8889 | 1262561.7775 | 2702785.9585 | 1262555.6758 | 2702795.5842 | 1262550.1812
217 | 2702846.1222 | 1262534.693 | 2702829.5991 | 1262536.3405 | 2702814.4391 | 1262541.8036
218 | 2702774.8889 | 1262561.7775 | 2702771.8409 | 1262564.1598
219 | 2702774.8889 | 1262561.7775 | 2702786.0578 | 1262587.895
220 | 2702846.1222 | 1262534.693 | 2702848.4988 | 1262525.8603 | 2702845.86 | 1262511.2245 | 2702843.8049 | 1262507.2491
221 | 2702846.1222 | 1262534.693 | 2702842.7085 | 1262546.8327 | 2702842.565 | 1262553.0416
222 | 2702771.8409 | 1262564.1598 | 2702766.5432 | 1262568.9607 | 2702758.1976 | 1262573.5259
223 | 2702790.4071 | 1262598.0655 | 2702786.0578 | 1262587.895
224 | 2702843.8049 | 1262507.2491 | 2702840.9466 | 1262501.72 | 2702836.2631 | 1262497.0883
225 | 2702842.565 | 1262553.0416 | 2702842.5006 | 1262555.8269
226 | 2702750.4165 | 1262524.8438 | 2702747.7717 | 1262528.7455
227 | 2702750.4165 | 1262524.8438 | 2702745.6179 | 1262520.112
228 | 2702747.7717 | 1262528.7455 | 2702740.2566 | 1262539.8307
229 | 2702729.6029 | 1262504.32 | 2702745.6179 | 1262520.112
230 | 2702824.0493 | 1262485.0097 | 2702836.2631 | 1262497.0883
231 | 2702842.2384 | 1262567.1715 | 2702842.5006 | 1262555.8269
232 | 2702642.293 | 1262360.5715 | 2702671.6331 | 1262377.9728
233 | 2702679.9941 | 1262382.9316 | 2702671.6331 | 1262377.9728
234 | 2702594.0474 | 1262097.252 | 2702583.8123 | 1262095.7905
235 | 2702816.3989 | 1262671.4012 | 2702799.9481 | 1262631.1004
236 | 2702816.3989 | 1262671.4012 | 2702800.1972 | 1262677.5581 | 2702789.3535 | 1262670.9376
237 | 2702819.069 | 1262678.1755 | 2702816.3989 | 1262671.4012
238 | 2702821.1102 | 1262708.5363 | 2702822.9007 | 1262707.3998 | 2702828.4486 | 1262705.1054 | 2702826.065 | 1262699.1924 | 2702821.6519 | 1262685.1929 | 2702819.069 | 1262678.1755
239 | 2702790.1679 | 1262687.9702 | 2702819.069 | 1262678.1755
240 | 2702828.9194 | 1262783.7125 | 2702824.2527 | 1262786.0333 | 2702824.2527 | 1262786.0333
241 | 2702828.9194 | 1262783.7125 | 2702824.6349 | 1262774.8259
242 | 2702824.2527 | 1262786.0333 | 2702828.0911 | 1262793.964
243 | 2702822.0326 | 1262769.4284 | 2702824.6349 | 1262774.8259
244 | 2702815.0713 | 1262754.99 | 2702822.0326 | 1262769.4284
245 | 2702840.9666 | 1262624.8124 | 2702840.765 | 1262635.663
246 | 2702841.1611 | 1262614.3482 | 2702840.9666 | 1262624.8124
247 | 2702679.9941 | 1262382.9316 | 2702692.6464 | 1262390.4356
248 | 2702841.1611 | 1262614.3482 | 2702841.2145 | 1262611.4716 | 2702841.419 | 1262602.6253
249 | 2702841.9962 | 1262577.6507 | 2702841.419 | 1262602.6253
250 | 2702841.9962 | 1262577.6507 | 2702842.2384 | 1262567.1715
251 | 2702785.1279 | 1262763.7639 | 2702779.217 | 1262753.6775
252 | 2702749.8944 | 1262716.8154 | 2702751.8188 | 1262718.0957 | 2702760.7704 | 1262727.3231
253 | 2702785.1279 | 1262763.7639 | 2702789.4951 | 1262771.2159
254 | 2702747.2555 | 1262715.0598 | 2702749.8944 | 1262716.8154
255 | 2702811.2142 | 1262813.0736 | 2702821.4984 | 1262807.9907
256 | 2702668.1673 | 1262636.9237 | 2702667.0181 | 1262632.77
257 | 2702746.7047 | 1262714.6933 | 2702747.2555 | 1262715.0598
258 | 2702729.262 | 1262704.5037 | 2702736.8692 | 1262708.1499 | 2702746.7047 | 1262714.6933
259 | 2702729.262 | 1262704.5037 | 2702732.8372 | 1262698.2272 | 2702740.1072 | 1262690.3021
260 | 2702729.262 | 1262704.5037 | 2702712.0825 | 1262696.2651
261 | 2702794.7197 | 1262780.6217 | 2702792.8403 | 1262776.9241 | 2702789.4951 | 1262771.2159
262 | 2702805.9983 | 1262470.5421 | 2702788.6874 | 1262488.4834
263 | 2702805.9983 | 1262470.5421 | 2702819.0272 | 1262480.0432 | 2702824.0493 | 1262485.0097
264 | 2702751.4897 | 1262465.2795 | 2702772.6717 | 1262443.585 | 2702805.9983 | 1262470.5421
265 | 2702754.8853 | 1262468.4745 | 2702751.4897 | 1262465.2795
266 | 2702741.5931 | 1262455.9109 | 2702751.4897 | 1262465.2795
267 | 2702741.5931 | 1262455.9109 | 2702732.6527 | 1262447.4486
268 | 2702746.2321 | 1262451.2988 | 2702741.5931 | 1262455.9109
269 | 2702698.6788 | 1262394.0133 | 2702692.6464 | 1262390.4356
270 | 2702721.3289 | 1262660.2179 | 2702745.5965 | 1262667.7088
271 | 2702721.3289 | 1262660.2179 | 2702714.0275 | 1262653.2853 | 2702692.4085 | 1262656.9189
272 | 2702692.4085 | 1262656.9189 | 2702691.9406 | 1262656.9975
273 | 2702691.9406 | 1262656.9975 | 2702691.4966 | 1262657.0721
274 | 2702602.7739 | 1262528.5243 | 2702614.7305 | 1262531.7969
275 | 2702632.3007 | 1262539.5143 | 2702619.8384 | 1262533.195 | 2702614.7305 | 1262531.7969
276 | 2702602.1592 | 1262528.356 | 2702602.7739 | 1262528.5243
277 | 2702575.1764 | 1262549.5921 | 2702586.0184 | 1262532.4633 | 2702593.4749 | 1262528.7451 | 2702599.3198 | 1262527.5788 | 2702602.1592 | 1262528.356
278 | 2702713.0688 | 1262571.5391 | 2702712.4915 | 1262571.1317
279 | 2702702.7978 | 1262735.5406 | 2702703.8038 | 1262732.129 | 2702707.7997 | 1262714.8183
280 | 2702702.7978 | 1262735.5406 | 2702702.0775 | 1262737.9835
281 | 2702707.8458 | 1262714.6188 | 2702707.7997 | 1262714.8183
282 | 2702694.5886 | 1262770.7234 | 2702694.4999 | 1262763.6826 | 2702702.0775 | 1262737.9835
283 | 2702712.0825 | 1262696.2651 | 2702707.8458 | 1262714.6188
284 | 2702711.2574 | 1262695.87 | 2702712.0825 | 1262696.2651
285 | 2702711.2574 | 1262695.87 | 2702699.3288 | 1262690.1569
286 | 2702688.327 | 1262554.0768 | 2702696.1098 | 1262559.5697
287 | 2702698.506 | 1262561.2609 | 2702703.7301 | 1262564.948
288 | 2702698.506 | 1262561.2609 | 2702696.1098 | 1262559.5697
289 | 2702712.4915 | 1262571.1317 | 2702703.7301 | 1262564.948
290 | 2702811.2142 | 1262813.0736 | 2702822.0694 | 1262834.4294
291 | 2702669.3198 | 1262641.0891 | 2702668.1673 | 1262636.9237
292 | 2702692.4195 | 1262686.8477 | 2702699.3288 | 1262690.1569
293 | 2702689.2907 | 1262685.3492 | 2702692.4195 | 1262686.8477
294 | 2702631.9812 | 1262634.5122 | 2702641.8301 | 1262638.937
295 | 2702652.5794 | 1262643.7662 | 2702641.8301 | 1262638.937
296 | 2702652.5794 | 1262643.7662 | 2702642.632 | 1262646.4403 | 2702636.5093 | 1262652.3278 | 2702634.1335 | 1262657.6688
297 | 2702652.5794 | 1262643.7662 | 2702657.0974 | 1262644.808
298 | 2702671.2516 | 1262648.0717 | 2702657.0974 | 1262644.808
299 | 2702675.0421 | 1262660.6257 | 2702671.2516 | 1262648.0717
300 | 2702671.2516 | 1262648.0717 | 2702669.3198 | 1262641.0891
301 | 2702675.0421 | 1262660.6257 | 2702682.6658 | 1262658.5563 | 2702691.0385 | 1262657.1491
302 | 2702675.0421 | 1262660.6257 | 2702679.7373 | 1262676.1868
303 | 2702691.4966 | 1262657.0721 | 2702691.0385 | 1262657.1491
304 | 2702689.2907 | 1262685.3492 | 2702679.7373 | 1262676.1868
305 | 2702715.163 | 1262333.0053 | 2702718.3621 | 1262325.3989 | 2702738.1726 | 1262333.9629

## bus_geodata
| x | y | coords
0 | 2703015.042 | 1262830.7806
1 | 2703059.7234 | 1262827.0545
2 | 2702830.7056 | 1262799.3658
3 | 2703059.9648 | 1262869.8166
4 | 2703038.3426 | 1262728.789
5 | 2702824.3874 | 1262806.5628
6 | 2702828.9686 | 1262795.7769
7 | 2703094.6362 | 1262865.0652
8 | 2702955.568 | 1262147.2146
9 | 2702949.3476 | 1262150.0532
10 | 2702963.164 | 1262143.7483
11 | 2702940.939 | 1262153.8903
12 | 2702956.5894 | 1262130.9677
13 | 2702980.6016 | 1262135.664
14 | 2702928.8158 | 1262159.6875
15 | 2702928.187 | 1262127.9447
16 | 2702994.3546 | 1262129.288
17 | 2702905.6245 | 1262171.7396
18 | 2702916.7893 | 1262132.0098
19 | 2703002.183 | 1262125.6586
20 | 2703025.4081 | 1262118.4708
21 | 2703027.8917 | 1262118.0601
22 | 2703047.7084 | 1262114.7833
23 | 2703051.7459 | 1262114.1157
24 | 2703074.9195 | 1262106.4635
25 | 2702914.1121 | 1262132.9647
26 | 2702908.9531 | 1262134.8047
27 | 2702905.958 | 1262135.8729
28 | 2702898.0079 | 1262138.7084
29 | 2702849.3982 | 1262269.0461
30 | 2702835.0129 | 1262289.0288
31 | 2702861.3606 | 1262254.4455
32 | 2702799.9474 | 1262288.163
33 | 2702866.29 | 1262250.0332
34 | 2702765.7799 | 1262345.9062
35 | 2702802.5603 | 1262283.8101
36 | 2702882.9972 | 1262245.092
37 | 2702746.2894 | 1262337.4718
38 | 2702754.2617 | 1262365.7195
39 | 2702821.2651 | 1262252.6484
40 | 2702892.478 | 1262243.6252
41 | 2702966.784 | 1262232.1288
42 | 2702942.732 | 1262235.85
43 | 2702996.239 | 1262227.5716
44 | 2702938.9855 | 1262236.4297
45 | 2703005.8086 | 1262234.4061
46 | 2703018.1245 | 1262224.0714
47 | 2702917.4365 | 1262239.7637
48 | 2703025.6275 | 1262222.8714
49 | 2702912.287 | 1262240.5604
50 | 2703027.2001 | 1262222.6199
51 | 2702883.1652 | 1262188.5666
52 | 2702859.1678 | 1262210.8409
53 | 2702840.9997 | 1262230.8807
54 | 2703078.0235 | 1262109.5313
55 | 2703011.1907 | 1262083.1212
56 | 2702753.4701 | 1262321.8947
57 | 2702743.4289 | 1262336.2352
58 | 2702739.0065 | 1262392.3333
59 | 2702811.7077 | 1262250.4693
60 | 2703075.8179 | 1262506.4788
61 | 2702969.2319 | 1262532.4886
62 | 2703151.2825 | 1262547.774
63 | 2702860.5891 | 1262532.1745
64 | 2703168.3147 | 1262559.4244
65 | 2703098.6811 | 1262155.0128
66 | 2703097.7283 | 1262153.9785
67 | 2703111.712 | 1262169.159
68 | 2703079.4021 | 1262121.763
69 | 2702968.9354 | 1262088.2136
70 | 2702866.6951 | 1262140.861
71 | 2702869.9212 | 1262141.8573
72 | 2702859.3251 | 1262135.8352
73 | 2702887.9264 | 1262142.0133
74 | 2702848.6749 | 1262125.5749
75 | 2702851.0139 | 1262145.5535
76 | 2702888.29 | 1262141.9508
77 | 2702846.1652 | 1262122.9483
78 | 2702843.0445 | 1262158.178
79 | 2702893.9262 | 1262140.1642
80 | 2702841.0365 | 1262117.5808
81 | 2702838.9952 | 1262169.1094
82 | 2702943.537 | 1262091.2744
83 | 2702950.8629 | 1262090.3915
84 | 2702799.4711 | 1262072.4866
85 | 2702792.2079 | 1262064.5692
86 | 2702806.6791 | 1262080.7486
87 | 2702769.179 | 1262039.4661
88 | 2702819.9623 | 1262095.5254
89 | 2703038.928 | 1262220.7442
90 | 2703040.524 | 1262220.489
91 | 2702832.3039 | 1262108.4416
92 | 2703270.0421 | 1262647.1804
93 | 2703270.4014 | 1262617.154
94 | 2703289.258 | 1262671.2506
95 | 2702723.6782 | 1262078.2941
96 | 2702715.3339 | 1262085.2598
97 | 2702737.1598 | 1262066.4886
98 | 2702700.7806 | 1262096.0697
99 | 2702748.8798 | 1262056.6532
100 | 2702693.4174 | 1262089.6143
101 | 2702706.0502 | 1262100.1365
102 | 2702757.3606 | 1262049.5217
103 | 2702683.0666 | 1262081.1832
104 | 2702689.1021 | 1262068.094
105 | 2702790.897 | 1262245.7242
106 | 2702748.4553 | 1262130.9392
107 | 2702768.2483 | 1262143.1967
108 | 2702784.7962 | 1262152.8206
109 | 2702790.3487 | 1262156.1022
110 | 2702775.2462 | 1262168.5566
111 | 2702795.8489 | 1262147.0271
112 | 2702664.0453 | 1262218.315
113 | 2702661.243 | 1262217.9205
114 | 2702643.5617 | 1262215.4313
115 | 2702822.2939 | 1262160.5465
116 | 2702827.3824 | 1262163.4831
117 | 2702825.4233 | 1262188.142
118 | 2702649.961 | 1262093.4077
119 | 2702614.4511 | 1262967.0362
120 | 2702603.6888 | 1262978.4434
121 | 2702639.5911 | 1262860.1432
122 | 2702687.1024 | 1262846.8457
123 | 2702652.6263 | 1262811.5512
124 | 2702698.2664 | 1262809.6975
125 | 2702690.2 | 1262792.9046
126 | 2702665.832 | 1262765.2974
127 | 2702667.9694 | 1262758.1496
128 | 2702693.6194 | 1262778.3685
129 | 2702638.7613 | 1262256.234
130 | 2702641.344 | 1262233.978
131 | 2702634.8267 | 1262292.3065
132 | 2702633.1886 | 1262307.7637
133 | 2702644.126 | 1262210.7039
134 | 2702629.8012 | 1262346.09
135 | 2702608.9707 | 1262206.0203
136 | 2702726.8994 | 1262165.0027
137 | 2702629.2023 | 1262352.8075
138 | 2702602.1493 | 1262330.9366
139 | 2702575.3614 | 1262207.8309
140 | 2702596.4882 | 1262088.6094
141 | 2702625.6992 | 1262051.7854
142 | 2702717.8485 | 1262140.8514
143 | 2702580.1224 | 1262176.3981
144 | 2702538.3229 | 1262205.6608
145 | 2702521.3636 | 1262204.5696
146 | 2702444.2403 | 1262199.3071
147 | 2702595.1668 | 1262088.7643
148 | 2702743.1857 | 1262621.2894
149 | 2702758.4236 | 1262618.3364
150 | 2702738.4812 | 1262590.6492
151 | 2702730.2387 | 1262578.0932
152 | 2702721.3298 | 1262575.4789
153 | 2702731.8497 | 1262578.1768
154 | 2702654.9329 | 1262577.1395
155 | 2702655.0356 | 1262580.0316
156 | 2702654.7823 | 1262572.9011
157 | 2702656.4586 | 1262594.6034
158 | 2702657.3156 | 1262566.1878
159 | 2702664.6582 | 1262624.2404
160 | 2702662.6494 | 1262552.0536
161 | 2702665.8478 | 1262628.5399
162 | 2702670.3993 | 1262541.4237
163 | 2702645.3969 | 1262545.7401
164 | 2702788.7763 | 1262715.824
165 | 2702789.6921 | 1262725.7268
166 | 2702799.3061 | 1262722.291
167 | 2702783.0646 | 1262729.9341
168 | 2702805.5003 | 1262735.1385
169 | 2702808.0303 | 1262716.7874
170 | 2702780.3726 | 1262731.6431
171 | 2702812.3427 | 1262749.3305
172 | 2702818.69 | 1262710.063
173 | 2702770.1189 | 1262738.1525
174 | 2702623.7989 | 1262433.9923
175 | 2702621.2794 | 1262438.4857
176 | 2702602.7223 | 1262427.3729
177 | 2702637.1954 | 1262447.6477
178 | 2702631.8201 | 1262387.3483
179 | 2702635.8587 | 1262400.8658
180 | 2702629.769 | 1262371.0391
181 | 2702657.7634 | 1262458.9691
182 | 2702653.9723 | 1262468.5669
183 | 2702659.1778 | 1262437.8428
184 | 2702649.2218 | 1262490.4637
185 | 2702629.068 | 1262454.691
186 | 2702692.4226 | 1262474.3057
187 | 2702691.6253 | 1262485.9349
188 | 2702698.7571 | 1262462.7505
189 | 2702706.7334 | 1262484.0971
190 | 2702677.2622 | 1262512.8857
191 | 2702715.2132 | 1262496.3475
192 | 2702663.2 | 1262506.9075
193 | 2702717.4988 | 1262429.9557
194 | 2702673.5145 | 1262435.6176
195 | 2702723.3545 | 1262498.1587
196 | 2702682.1944 | 1262549.7485
197 | 2702728.0791 | 1262411.4503
198 | 2702683.143 | 1262431.538
199 | 2702797.5934 | 1262549.0343
200 | 2702795.5842 | 1262550.1812
201 | 2702814.4391 | 1262541.8036
202 | 2702774.8889 | 1262561.7775
203 | 2702846.1222 | 1262534.693
204 | 2702771.8409 | 1262564.1598
205 | 2702786.0578 | 1262587.895
206 | 2702843.8049 | 1262507.2491
207 | 2702842.565 | 1262553.0416
208 | 2702750.4165 | 1262524.8438
209 | 2702747.7717 | 1262528.7455
210 | 2702745.6179 | 1262520.112
211 | 2702758.1976 | 1262573.5259
212 | 2702790.4071 | 1262598.0655
213 | 2702836.2631 | 1262497.0883
214 | 2702842.5006 | 1262555.8269
215 | 2702642.293 | 1262360.5715
216 | 2702671.6331 | 1262377.9728
217 | 2702469.6657 | 1262124.9524
218 | 2702594.0474 | 1262097.252
219 | 2702583.8123 | 1262095.7905
220 | 2702740.2566 | 1262539.8307
221 | 2702729.6029 | 1262504.32
222 | 2702799.9481 | 1262631.1004
223 | 2702816.3989 | 1262671.4012
224 | 2702821.1102 | 1262708.5363
225 | 2702819.069 | 1262678.1755
226 | 2702790.1679 | 1262687.9702
227 | 2702828.9194 | 1262783.7125
228 | 2702824.2527 | 1262786.0333
229 | 2702824.6349 | 1262774.8259
230 | 2702789.3535 | 1262670.9376
231 | 2702828.0911 | 1262793.964
232 | 2702822.0326 | 1262769.4284
233 | 2702840.765 | 1262635.663
234 | 2702840.9666 | 1262624.8124
235 | 2702679.9941 | 1262382.9316
236 | 2702841.1611 | 1262614.3482
237 | 2702841.419 | 1262602.6253
238 | 2702841.9962 | 1262577.6507
239 | 2702842.2384 | 1262567.1715
240 | 2702779.217 | 1262753.6775
241 | 2702760.7704 | 1262727.3231
242 | 2702785.1279 | 1262763.7639
243 | 2702749.8944 | 1262716.8154
244 | 2702815.0713 | 1262754.99
245 | 2702821.4984 | 1262807.9907
246 | 2702667.0181 | 1262632.77
247 | 2702747.2555 | 1262715.0598
248 | 2702746.7047 | 1262714.6933
249 | 2702729.262 | 1262704.5037
250 | 2702789.4951 | 1262771.2159
251 | 2702788.6874 | 1262488.4834
252 | 2702805.9983 | 1262470.5421
253 | 2702824.0493 | 1262485.0097
254 | 2702751.4897 | 1262465.2795
255 | 2702754.8853 | 1262468.4745
256 | 2702741.5931 | 1262455.9109
257 | 2702698.6788 | 1262394.0133
258 | 2702732.6527 | 1262447.4486
259 | 2702746.2321 | 1262451.2988
260 | 2702692.6464 | 1262390.4356
261 | 2702745.5965 | 1262667.7088
262 | 2702721.3289 | 1262660.2179
263 | 2702692.4085 | 1262656.9189
264 | 2702691.9406 | 1262656.9975
265 | 2702740.1072 | 1262690.3021
266 | 2702614.7305 | 1262531.7969
267 | 2702602.7739 | 1262528.5243
268 | 2702632.3007 | 1262539.5143
269 | 2702602.1592 | 1262528.356
270 | 2702575.1764 | 1262549.5921
271 | 2702713.0688 | 1262571.5391
272 | 2702702.7978 | 1262735.5406
273 | 2702707.7997 | 1262714.8183
274 | 2702702.0775 | 1262737.9835
275 | 2702707.8458 | 1262714.6188
276 | 2702694.5886 | 1262770.7234
277 | 2702712.0825 | 1262696.2651
278 | 2702711.2574 | 1262695.87
279 | 2702688.327 | 1262554.0768
280 | 2702698.506 | 1262561.2609
281 | 2702703.7301 | 1262564.948
282 | 2702696.1098 | 1262559.5697
283 | 2702712.4915 | 1262571.1317
284 | 2702811.2142 | 1262813.0736
285 | 2702822.0694 | 1262834.4294
286 | 2702794.7197 | 1262780.6217
287 | 2702668.1673 | 1262636.9237
288 | 2702688.5349 | 1262424.8415
289 | 2702668.2385 | 1262757.2496
290 | 2702699.3288 | 1262690.1569
291 | 2702692.4195 | 1262686.8477
292 | 2702641.8301 | 1262638.937
293 | 2702631.9812 | 1262634.5122
294 | 2702652.5794 | 1262643.7662
295 | 2702634.1335 | 1262657.6688
296 | 2702657.0974 | 1262644.808
297 | 2702671.2516 | 1262648.0717
298 | 2702675.0421 | 1262660.6257
299 | 2702669.3198 | 1262641.0891
300 | 2702691.0385 | 1262657.1491
301 | 2702679.7373 | 1262676.1868
302 | 2702691.4966 | 1262657.0721
303 | 2702689.2907 | 1262685.3492
304 | 2703048.1075 | 1262219.2761
305 | 2702738.1726 | 1262333.9629
306 | 2702715.163 | 1262333.0053
307 | 2702728.0791 | 1262411.4503

## line_std_types
| c_nf_per_km | r_ohm_per_km | x_ohm_per_km | max_i_ka | type | q_mm2 | alpha | voltage_rating
NAYY 4x50 SE | 210 | 0.642 | 0.083 | 0.142 | cs | 50 | 0.00403 | LV
NAYY 4x120 SE | 264 | 0.225 | 0.08 | 0.242 | cs | 120 | 0.00403 | LV
NAYY 4x150 SE | 261 | 0.208 | 0.08 | 0.27 | cs | 150 | 0.00403 | LV
NA2XS2Y 1x95 RM/25 12/20 kV | 216 | 0.313 | 0.132 | 0.252 | cs | 95 | 0.00403 | MV
NA2XS2Y 1x185 RM/25 12/20 kV | 273 | 0.161 | 0.117 | 0.362 | cs | 185 | 0.00403 | MV
NA2XS2Y 1x240 RM/25 12/20 kV | 304 | 0.122 | 0.112 | 0.421 | cs | 240 | 0.00403 | MV
NA2XS2Y 1x95 RM/25 6/10 kV | 315 | 0.313 | 0.123 | 0.249 | cs | 95 | 0.00403 | MV
NA2XS2Y 1x185 RM/25 6/10 kV | 406 | 0.161 | 0.11 | 0.358 | cs | 185 | 0.00403 | MV
NA2XS2Y 1x240 RM/25 6/10 kV | 456 | 0.122 | 0.105 | 0.416 | cs | 240 | 0.00403 | MV
NA2XS2Y 1x150 RM/25 12/20 kV | 250 | 0.206 | 0.116 | 0.319 | cs | 150 | 0.00403 | MV
NA2XS2Y 1x120 RM/25 12/20 kV | 230 | 0.253 | 0.119 | 0.283 | cs | 120 | 0.00403 | MV
NA2XS2Y 1x70 RM/25 12/20 kV | 190 | 0.443 | 0.132 | 0.22 | cs | 70 | 0.00403 | MV
NA2XS2Y 1x150 RM/25 6/10 kV | 360 | 0.206 | 0.11 | 0.315 | cs | 150 | 0.00403 | MV
NA2XS2Y 1x120 RM/25 6/10 kV | 340 | 0.253 | 0.113 | 0.28 | cs | 120 | 0.00403 | MV
NA2XS2Y 1x70 RM/25 6/10 kV | 280 | 0.443 | 0.123 | 0.217 | cs | 70 | 0.00403 | MV
N2XS(FL)2Y 1x120 RM/35 64/110 kV | 112 | 0.153 | 0.166 | 0.366 | cs | 120 | 0.00393 | HV
N2XS(FL)2Y 1x185 RM/35 64/110 kV | 125 | 0.099 | 0.156 | 0.457 | cs | 185 | 0.00393 | HV
N2XS(FL)2Y 1x240 RM/35 64/110 kV | 135 | 0.075 | 0.149 | 0.526 | cs | 240 | 0.00393 | HV
N2XS(FL)2Y 1x300 RM/35 64/110 kV | 144 | 0.06 | 0.144 | 0.588 | cs | 300 | 0.00393 | HV
15-AL1/3-ST1A 0.4 | 11 | 1.8769 | 0.35 | 0.105 | ol | 16 | 0.00403 | LV
24-AL1/4-ST1A 0.4 | 11.25 | 1.2012 | 0.335 | 0.14 | ol | 24 | 0.00403 | LV
48-AL1/8-ST1A 0.4 | 12.2 | 0.5939 | 0.3 | 0.21 | ol | 48 | 0.00403 | LV
94-AL1/15-ST1A 0.4 | 13.2 | 0.306 | 0.29 | 0.35 | ol | 94 | 0.00403 | LV
34-AL1/6-ST1A 10.0 | 9.7 | 0.8342 | 0.36 | 0.17 | ol | 34 | 0.00403 | MV
48-AL1/8-ST1A 10.0 | 10.1 | 0.5939 | 0.35 | 0.21 | ol | 48 | 0.00403 | MV
70-AL1/11-ST1A 10.0 | 10.4 | 0.4132 | 0.339 | 0.29 | ol | 70 | 0.00403 | MV
94-AL1/15-ST1A 10.0 | 10.75 | 0.306 | 0.33 | 0.35 | ol | 94 | 0.00403 | MV
122-AL1/20-ST1A 10.0 | 11.1 | 0.2376 | 0.323 | 0.41 | ol | 122 | 0.00403 | MV
149-AL1/24-ST1A 10.0 | 11.25 | 0.194 | 0.315 | 0.47 | ol | 149 | 0.00403 | MV
34-AL1/6-ST1A 20.0 | 9.15 | 0.8342 | 0.382 | 0.17 | ol | 34 | 0.00403 | MV
48-AL1/8-ST1A 20.0 | 9.5 | 0.5939 | 0.372 | 0.21 | ol | 48 | 0.00403 | MV
70-AL1/11-ST1A 20.0 | 9.7 | 0.4132 | 0.36 | 0.29 | ol | 70 | 0.00403 | MV
94-AL1/15-ST1A 20.0 | 10 | 0.306 | 0.35 | 0.35 | ol | 94 | 0.00403 | MV
122-AL1/20-ST1A 20.0 | 10.3 | 0.2376 | 0.344 | 0.41 | ol | 122 | 0.00403 | MV
149-AL1/24-ST1A 20.0 | 10.5 | 0.194 | 0.337 | 0.47 | ol | 149 | 0.00403 | MV
184-AL1/30-ST1A 20.0 | 10.75 | 0.1571 | 0.33 | 0.535 | ol | 184 | 0.00403 | MV
243-AL1/39-ST1A 20.0 | 11 | 0.1188 | 0.32 | 0.645 | ol | 243 | 0.00403 | MV
48-AL1/8-ST1A 110.0 | 8 | 0.5939 | 0.46 | 0.21 | ol | 48 | 0.00403 | HV
70-AL1/11-ST1A 110.0 | 8.4 | 0.4132 | 0.45 | 0.29 | ol | 70 | 0.00403 | HV
94-AL1/15-ST1A 110.0 | 8.65 | 0.306 | 0.44 | 0.35 | ol | 94 | 0.00403 | HV
122-AL1/20-ST1A 110.0 | 8.5 | 0.2376 | 0.43 | 0.41 | ol | 122 | 0.00403 | HV
149-AL1/24-ST1A 110.0 | 8.75 | 0.194 | 0.41 | 0.47 | ol | 149 | 0.00403 | HV
184-AL1/30-ST1A 110.0 | 8.8 | 0.1571 | 0.4 | 0.535 | ol | 184 | 0.00403 | HV
243-AL1/39-ST1A 110.0 | 9 | 0.1188 | 0.39 | 0.645 | ol | 243 | 0.00403 | HV
305-AL1/39-ST1A 110.0 | 9.2 | 0.0949 | 0.38 | 0.74 | ol | 305 | 0.00403 | HV
490-AL1/64-ST1A 110.0 | 9.75 | 0.059 | 0.37 | 0.96 | ol | 490 | 0.00403 | HV
679-AL1/86-ST1A 110.0 | 9.95 | 0.042 | 0.36 | 1.15 | ol | 679 | 0.00403 | HV
490-AL1/64-ST1A 220.0 | 10 | 0.059 | 0.285 | 0.96 | ol | 490 | 0.00403 | HV
679-AL1/86-ST1A 220.0 | 11.7 | 0.042 | 0.275 | 1.15 | ol | 679 | 0.00403 | HV
490-AL1/64-ST1A 380.0 | 11 | 0.059 | 0.253 | 0.96 | ol | 490 | 0.00403 | HV
679-AL1/86-ST1A 380.0 | 14.6 | 0.042 | 0.25 | 1.15 | ol | 679 | 0.00403 | HV

## trafo_std_types
| i0_percent | pfe_kw | vkr_percent | sn_mva | vn_lv_kv | vn_hv_kv | vk_percent | shift_degree | vector_group | tap_side | tap_neutral | tap_min | tap_max | tap_step_degree | tap_step_percent | tap_phase_shifter
160 MVA 380/110 kV | 0.06 | 60 | 0.25 | 160 | 110 | 380 | 12.2 | 0 | Yy0 | hv | 0 | -9 | 9 | 0 | 1.5 | FALSE
100 MVA 220/110 kV | 0.06 | 55 | 0.26 | 100 | 110 | 220 | 12 | 0 | Yy0 | hv | 0 | -9 | 9 | 0 | 1.5 | FALSE
63 MVA 110/20 kV | 0.04 | 22 | 0.32 | 63 | 20 | 110 | 18 | 150 | YNd5 | hv | 0 | -9 | 9 | 0 | 1.5 | FALSE
40 MVA 110/20 kV | 0.05 | 18 | 0.34 | 40 | 20 | 110 | 16.2 | 150 | YNd5 | hv | 0 | -9 | 9 | 0 | 1.5 | FALSE
25 MVA 110/20 kV | 0.07 | 14 | 0.41 | 25 | 20 | 110 | 12 | 150 | YNd5 | hv | 0 | -9 | 9 | 0 | 1.5 | FALSE
63 MVA 110/10 kV | 0.04 | 22 | 0.32 | 63 | 10 | 110 | 18 | 150 | YNd5 | hv | 0 | -9 | 9 | 0 | 1.5 | FALSE
40 MVA 110/10 kV | 0.05 | 18 | 0.34 | 40 | 10 | 110 | 16.2 | 150 | YNd5 | hv | 0 | -9 | 9 | 0 | 1.5 | FALSE
25 MVA 110/10 kV | 0.07 | 14 | 0.41 | 25 | 10 | 110 | 12 | 150 | YNd5 | hv | 0 | -9 | 9 | 0 | 1.5 | FALSE
0.25 MVA 20/0.4 kV | 0.32 | 0.8 | 1.44 | 0.25 | 0.4 | 20 | 6 | 150 | Yzn5 | hv | 0 | -2 | 2 | 0 | 2.5 | FALSE
0.4 MVA 20/0.4 kV | 0.3375 | 1.35 | 1.425 | 0.4 | 0.4 | 20 | 6 | 150 | Dyn5 | hv | 0 | -2 | 2 | 0 | 2.5 | FALSE
0.63 MVA 20/0.4 kV | 0.2619 | 1.65 | 1.206 | 0.63 | 0.4 | 20 | 6 | 150 | Dyn5 | hv | 0 | -2 | 2 | 0 | 2.5 | FALSE
0.25 MVA 10/0.4 kV | 0.24 | 0.6 | 1.2 | 0.25 | 0.4 | 10 | 4 | 150 | Dyn5 | hv | 0 | -2 | 2 | 0 | 2.5 | FALSE
0.4 MVA 10/0.4 kV | 0.2375 | 0.95 | 1.325 | 0.4 | 0.4 | 10 | 4 | 150 | Dyn5 | hv | 0 | -2 | 2 | 0 | 2.5 | FALSE
0.63 MVA 10/0.4 kV | 0.1873 | 1.18 | 1.0794 | 0.63 | 0.4 | 10 | 4 | 150 | Dyn5 | hv | 0 | -2 | 2 | 0 | 2.5 | FALSE

## trafo3w_std_types
| sn_hv_mva | sn_mv_mva | sn_lv_mva | vn_hv_kv | vn_mv_kv | vn_lv_kv | vk_hv_percent | vk_mv_percent | vk_lv_percent | vkr_hv_percent | vkr_mv_percent | vkr_lv_percent | pfe_kw | i0_percent | shift_mv_degree | shift_lv_degree | vector_group | tap_side | tap_neutral | tap_min | tap_max | tap_step_percent
63/25/38 MVA 110/20/10 kV | 63 | 25 | 38 | 110 | 20 | 10 | 10.4 | 10.4 | 10.4 | 0.28 | 0.32 | 0.35 | 35 | 0.89 | 0 | 0 | YN0yn0yn0 | hv | 0 | -10 | 10 | 1.2
63/25/38 MVA 110/10/10 kV | 63 | 25 | 38 | 110 | 10 | 10 | 10.4 | 10.4 | 10.4 | 0.28 | 0.32 | 0.35 | 35 | 0.89 | 0 | 0 | YN0yn0yn0 | hv | 0 | -10 | 10 | 1.2

## fuse_std_types
| fuse_type | i_rated_a | t_avg | t_min | t_total | x_avg | x_min | x_total
HV 100A | HV 100A | 100 | 0 | [10.0, 3.64, 0.854, 0.281, 0.1, 0.0531, 0.022, 0.01] | [10.0, 4.267, 1.21, 0.403, 0.1, 0.058, 0.022, 0.01] | 0 | [300.0, 350.0, 450.0, 550.0, 700.0, 850.0, 1200.0, 1752.0] | [600.0, 700.0, 900.0, 1150.0, 1665.0, 2000.0, 3000.0, 4313.0]
HV 10A | HV 10A | 10 | 0 | [10.0, 1675.0, 0.344, 0.156, 0.1, 0.0417, 0.0171, 0.01] | [10.0, 1.3, 0.3, 0.155, 0.1, 0.0555, 0.023, 0.01] | 0 | [30.0, 32.0, 35.0, 37.0, 39.0, 50.0, 70.0, 88.0] | [60.0, 70.0, 80.0, 87.0, 94.0, 110.0, 150.0, 216.0]
HV 125A | HV 125A | 125 | 0 | [10.0, 1.82, 0.344, 0.1, 0.0467, 0.0269, 0.01] | [10.0, 2.478, 0.426, 0.1, 0.0427, 0.0211, 0.01] | 0 | [375.0, 500.0, 700.0, 925.0, 1200.0, 1500.0, 2341.0] | [750.0, 1000.0, 1500.0, 2200.0, 3000.0, 4000.0, 5765.0]
HV 160A | HV 160A | 160 | 0 | [10.0, 4.15, 1.03, 0.198, 0.1, 0.051, 0.0172, 0.01] | [10.0, 2.3, 0.734, 0.274, 0.1, 0.046, 0.0177, 0.01] | 0 | [480.0, 550.0, 700.0, 1000.0, 1260.0, 1600.0, 2500.0, 3227.0] | [960.0, 1300.0, 1700.0, 2200.0, 2996.0, 4000.0, 6000.0, 7946.0]
HV 16A | HV 16A | 16 | 0 | [10.0, 0.352, 0.164, 0.1, 0.0649, 0.0342, 0.01] | [10.0, 2.34, 0.722, 0.181, 0.1, 0.055, 0.0296, 0.01] | 0 | [48.0, 60.0, 65.0, 71.0, 80.0, 100.0, 162.0] | [96.0, 110.0, 125.0, 150.0, 168.0, 200.0, 250.0, 398.0]
HV 200A | HV 200A | 200 | 0 | [10.0, 4.267, 1.21, 0.403, 0.1, 0.058, 0.022, 0.01] | [10.0, 3.73, 1.654, 0.328, 0.1, 0.0531, 0.019, 0.01] | 0 | [600.0, 700.0, 900.0, 1150.0, 1665.0, 2000.0, 3000.0, 4313.0] | [1200.0, 1500.0, 1800.0, 2700.0, 3960.0, 5000.0, 7500.0, 10620.0]
HV 20A | HV 20A | 20 | 0 | [10.0, 1.3, 0.3, 0.155, 0.1, 0.0555, 0.023, 0.01] | [10.0, 1.3, 0.161, 0.1, 0.0611, 0.0399, 0.0141, 0.01] | 0 | [60.0, 70.0, 80.0, 87.0, 94.0, 110.0, 150.0, 216.0] | [120.0, 150.0, 200.0, 223.0, 260.0, 300.0, 450.0, 532.0]
HV 25A | HV 25A | 25 | 0 | [10.0, 2.512, 0.833, 0.299, 0.1, 0.0372, 0.0223, 0.01] | [10.0, 3.125, 0.597, 0.198, 0.1, 0.0378, 0.022, 0.01] | 0 | [75.0, 82.0, 90.0, 100.0, 124.0, 170.0, 200.0, 289.0] | [150.0, 170.0, 210.0, 250.0, 294.0, 400.0, 500.0, 711.0]
HV 31.5A | HV 31.5A | 31.5 | 0 | [10.0, 2.34, 0.722, 0.181, 0.1, 0.055, 0.0296, 0.01] | [10.0, 2.84, 0.368, 0.164, 0.1, 0.0621, 0.0378, 0.0195, 0.01] | 0 | [95.0, 110.0, 125.0, 150.0, 165.0, 200.0, 250.0, 390.0] | [189.0, 220.0, 300.0, 350.0, 393.0, 450.0, 530.0, 700.0, 960.0]
HV 40A | HV 40A | 40 | 0 | [10.0, 1.3, 0.161, 0.1, 0.0611, 0.0399, 0.0141, 0.01] | [10.0, 2.05, 0.369, 0.198, 0.1, 0.051, 0.0298, 0.01] | 0 | [120.0, 150.0, 200.0, 223.0, 260.0, 300.0, 450.0, 532.0] | [240.0, 300.0, 400.0, 450.0, 530.0, 650.0, 800.0, 1311.0]
HV 50A | HV 50A | 50 | 0 | [10.0, 3.215, 0.597, 0.198, 0.1, 0.0378, 0.022, 0.01] | [10.0, 3.64, 0.854, 0.281, 0.1, 0.0531, 0.022, 0.01] | 0 | [150.0, 170.0, 210.0, 250.0, 294.0, 400.0, 500.0, 711.0] | [300.0, 350.0, 450.0, 550.0, 700.0, 850.0, 1200.0, 1752.0]
HV 6.3A | HV 6.3A | 6.3 | 0 | [10.0, 1.39, 0.344, 0.168, 0.1, 0.056, 0.0263, 0.01] | [10.0, 1.711, 0.516, 0.198, 0.1, 0.0634, 0.0303, 0.01] | 0 | [19.0, 19.5, 20.4, 20.8, 22.0, 25.0, 32.0, 48.0] | [38.0, 40.0, 43.0, 48.0, 53.0, 60.0, 75.0, 118.0]
HV 63A | HV 63A | 63 | 0 | [10.0, 2.84, 0.368, 0.164, 0.1, 0.0621, 0.0378, 0.0195, 0.01] | [10.0, 1.82, 0.344, 0.1, 0.0467, 0.0269, 0.01] | 0 | [189.0, 220.0, 300.0, 350.0, 393.0, 450.0, 530.0, 700.0, 961.0] | [378.0, 500.0, 700.0, 934.0, 1200.0, 1500.0, 2366.0]
HV 80A | HV 80A | 80 | 0 | [10.0, 2.05, 0.369, 0.198, 0.1, 0.051, 0.0298, 0.01] | [10.0, 4.15, 1.03, 0.198, 0.1, 0.051, 0.0172, 0.01] | 0 | [240.0, 300.0, 400.0, 450.0, 530.0, 650.0, 800.0, 1311.0] | [480.0, 550.0, 700.0, 1000.0, 1260.0, 1600.0, 2500.0, 3227.0]
Siemens NH-1-100 | Siemens NH-1-100 | 100 | [5400.0, 2000.0, 400.0, 20.0, 1.0, 0.2, 0.012, 0.004] | 0 | 0 | [150.0, 190.0, 250.0, 430.0, 900.0, 1250.0, 2700.0, 3600.0] | 0 | 0
Siemens NH-1-125 | Siemens NH-1-125 | 125 | [4800.0, 120.0, 7.0, 0.1, 0.004] | 0 | 0 | [180.0, 400.0, 740.0, 2000.0, 4250.0] | 0 | 0
Siemens NH-1-16 | Siemens NH-1-16 | 16 | [4000.0, 400.0, 2.0, 0.1, 0.04, 0.01] | 0 | 0 | [26.0, 35.0, 75.0, 150.0, 200.0, 300.0] | 0 | 0
Siemens NH-1-160 | Siemens NH-1-160 | 160 | [4800.0, 120.0, 7.0, 0.1, 0.004] | 0 | 0 | [210.0, 500.0, 900.0, 2300.0, 5000.0] | 0 | 0
Siemens NH-1-25 | Siemens NH-1-25 | 25 | [4000.0, 1000.0, 10.0, 0.2, 0.02, 0.01] | 0 | 0 | [40.0, 50.0, 100.0, 210.0, 400.0, 500.0] | 0 | 0
Siemens NH-1-50 | Siemens NH-1-50 | 50 | [4000.0, 40.0, 4.0, 1.0, 0.02, 0.01] | 0 | 0 | [86.0, 200.0, 300.0, 400.0, 1000.0, 1280.0] | 0 | 0
Siemens NH-1-63 | Siemens NH-1-63 | 63 | [4000.0, 100.0, 10.0, 2.0, 0.04, 0.01] | 0 | 0 | [100.0, 200.0, 300.0, 400.0, 1000.0, 1500.0] | 0 | 0
Siemens NH-1-80 | Siemens NH-1-80 | 80 | [4800.0, 120.0, 7.0, 0.1, 0.01] | 0 | 0 | [150.58, 250.0, 450.0, 1150.0, 2470.0] | 0 | 0
Siemens NH-2-1000 | Siemens NH-2-1000 | 1000 | [4800.0, 120.0, 7.0, 0.1, 0.004] | 0 | 0 | [1900.0, 3500.0, 8400.0, 24000.0, 52000.0] | 0 | 0
Siemens NH-2-200 | Siemens NH-2-200 | 200 | [4800.0, 120.0, 7.0, 0.1, 0.004] | 0 | 0 | [280.0, 650.0, 1200.0, 3000.0, 7000.0] | 0 | 0
Siemens NH-2-224 | Siemens NH-2-224 | 224 | [4800.0, 120.0, 7.0, 0.2, 0.04, 0.004] | 0 | 0 | [400.0, 750.0, 1453.0, 3025.0, 4315.0, 7600.0] | 0 | 0
Siemens NH-2-250 | Siemens NH-2-250 | 250 | [4800.0, 120.0, 7.0, 0.1, 0.004] | 0 | 0 | [450.0, 800.0, 1650.0, 4000.0, 8500.0] | 0 | 0
Siemens NH-2-315 | Siemens NH-2-315 | 315 | [4800.0, 120.0, 7.0, 0.1, 0.004] | 0 | 0 | [550.0, 920.0, 1900.0, 5000.0, 11000.0] | 0 | 0
Siemens NH-2-355 | Siemens NH-2-355 | 355 | [4800.0, 120.0, 6.0, 0.1, 0.004] | 0 | 0 | [650.0, 1116.27, 2350.0, 5840.0, 12790.0] | 0 | 0
Siemens NH-2-400 | Siemens NH-2-400 | 400 | [4800.0, 120.0, 7.0, 0.1, 0.004] | 0 | 0 | [720.0, 1350.0, 2800.0, 6500.0, 15000.0] | 0 | 0
Siemens NH-2-425 | Siemens NH-2-425 | 425 | [4800.0, 120.0, 7.0, 0.1, 0.004] | 0 | 0 | [850.0, 1500.0, 3050.0, 7500.0, 16500.0] | 0 | 0
Siemens NH-2-630 | Siemens NH-2-630 | 630 | [4800.0, 120.0, 7.0, 0.1, 0.004] | 0 | 0 | [1200.0, 2000.0, 4800.0, 12000.0, 26000.0] | 0 | 0

## res_bus
| vm_pu | va_degree | p_mw | q_mvar
0 | 0.97036 | -0.5729 | 0.00073887 | 0.00018518
1 | 0.97023 | -0.57558 | 0 | 0
2 | 0.97106 | -0.55913 | 0.000969 | 0.00024286
3 | 0.97016 | -0.57692 | 0 | 0
4 | 0.97008 | -0.57845 | 0.0015384 | 0.00038556
5 | 0.97104 | -0.55943 | 0.00052427 | 0.0001314
6 | 0.97108 | -0.55867 | 0.0011873 | 0.00029756
7 | 0.97011 | -0.57803 | 0.0016914 | 0.00042391
8 | 0.9855 | -0.27736 | 0.0055263 | 0.001385
9 | 0.98606 | -0.2664 | 0.0010746 | 0.00026931
10 | 0.98485 | -0.28993 | 0 | 0
11 | 0.98684 | -0.25143 | 0.0016319 | 0.00040898
12 | 0.98397 | -0.30686 | 0.0013563 | 0.00033991
13 | 0.98452 | -0.29626 | 0.0016549 | 0.00041477
14 | 0.98741 | -0.24036 | 0.0025681 | 0.00064362
15 | 0.98213 | -0.34272 | 0.001297 | 0.00032505
16 | 0.98429 | -0.30081 | 0.0010824 | 0.00027128
17 | 0.98856 | -0.21828 | 0.0022172 | 0.00055567
18 | 0.98142 | -0.35647 | 0.0011936 | 0.00029915
19 | 0.98417 | -0.30323 | 0.0017149 | 0.00042981
20 | 0.98385 | -0.30934 | 0.0016439 | 0.000412
21 | 0.98382 | -0.3099 | 0.00095292 | 0.00023882
22 | 0.98362 | -0.31398 | 0.0016279 | 0.000408
23 | 0.98358 | -0.31469 | 0.0012676 | 0.00031769
24 | 0.98339 | -0.3184 | 0 | 0
25 | 0.98126 | -0.35964 | 0.00094182 | 0.00023604
26 | 0.98095 | -0.36567 | 0.0012559 | 0.00031477
27 | 0.98077 | -0.36909 | 0.0015164 | 0.00038003
28 | 0.98032 | -0.37795 | 0.0014581 | 0.00036543
29 | 0.99158 | -0.1607 | 0.0013861 | 0.00034739
30 | 0.99246 | -0.14372 | 0.0013862 | 0.00034742
31 | 0.99093 | -0.17333 | 0.0016247 | 0.00040719
32 | 0.99401 | -0.11376 | 0 | 0
33 | 0.99071 | -0.17755 | 0.0022385 | 0.00056103
34 | 0.99716 | -0.053809 | 0 | 0
35 | 0.99384 | -0.11711 | 0.0040759 | 0.0010215
36 | 0.99016 | -0.18815 | 0.0020757 | 0.00052023
37 | 0.9968 | -0.060833 | 0 | 0
38 | 0.99837 | -0.030877 | 0.0015029 | 0.00037665
39 | 0.99263 | -0.14026 | 0 | 0
40 | 0.98988 | -0.19354 | 0.0018822 | 0.00047174
41 | 0.98817 | -0.22682 | 0.0021387 | 0.000536
42 | 0.98863 | -0.21787 | 0.0019108 | 0.00047888
43 | 0.98766 | -0.23666 | 0 | 0
44 | 0.98871 | -0.21635 | 0.0024439 | 0.0006125
45 | 0.98764 | -0.23708 | 0.0020383 | 0.00051085
46 | 0.98733 | -0.24317 | 0.00061526 | 0.0001542
47 | 0.98921 | -0.20665 | 0.0020714 | 0.00051914
48 | 0.98722 | -0.24531 | 0.00063527 | 0.00015921
49 | 0.98934 | -0.20414 | 0.0026697 | 0.00066909
50 | 0.9872 | -0.24575 | 0.0069156 | 0.0017332
51 | 0.98982 | -0.19399 | 0.0019452 | 0.00048752
52 | 0.99082 | -0.17478 | 0.0038209 | 0.00095762
53 | 0.99168 | -0.15837 | 0.0017845 | 0.00044723
54 | 0.98337 | -0.3187 | 0 | 0
55 | 0.98308 | -0.32443 | 0.001378 | 0.00034535
56 | 0.99673 | -0.062133 | 0.0043231 | 0.0010835
57 | 0.99676 | -0.06163 | 0.0012675 | 0.00031766
58 | 1 | 0 | -0.59392 | -0.15233
59 | 0.99259 | -0.14091 | 0.001443 | 0.00036164
60 | 0.97165 | -0.54729 | 0 | 0
61 | 0.97235 | -0.53357 | 0 | 0
62 | 0.97111 | -0.5581 | 0.0013341 | 0.00033435
63 | 0.97304 | -0.5199 | 0.0013741 | 0.00034437
64 | 0.971 | -0.56017 | 0 | 0
65 | 0.98322 | -0.32175 | 0.00093362 | 0.00023399
66 | 0.98322 | -0.32169 | 0.0010633 | 0.00026649
67 | 0.9832 | -0.32213 | 0.0011006 | 0.00027584
68 | 0.98333 | -0.31956 | 0.00075427 | 0.00018904
69 | 0.98296 | -0.32685 | 0.001068 | 0.00026767
70 | 0.97875 | -0.40861 | 0.004577 | 0.0011471
71 | 0.9789 | -0.40557 | 0.0017248 | 0.00043227
72 | 0.97838 | -0.4159 | 0 | 0
73 | 0.97977 | -0.38858 | 0.0016248 | 0.00040721
74 | 0.97786 | -0.4259 | 0.0014812 | 0.00037121
75 | 0.97828 | -0.4177 | 0.0012048 | 0.00030196
76 | 0.97979 | -0.38822 | 0.0014111 | 0.00035365
77 | 0.97774 | -0.42826 | 0.0011074 | 0.00027753
78 | 0.97819 | -0.4195 | 0.0014677 | 0.00036783
79 | 0.98009 | -0.38239 | 0.0022824 | 0.00057202
80 | 0.97751 | -0.43293 | 0.001365 | 0.0003421
81 | 0.97814 | -0.42058 | 0 | 0
82 | 0.98292 | -0.32768 | 0.0010614 | 0.00026601
83 | 0.98292 | -0.32753 | 0.0010228 | 0.00025635
84 | 0.97574 | -0.4675 | 0 | 0
85 | 0.97546 | -0.47309 | 0.00095864 | 0.00024026
86 | 0.97603 | -0.46179 | 0.0013851 | 0.00034714
87 | 0.97459 | -0.49025 | 0 | 0
88 | 0.97659 | -0.45096 | 0.0019861 | 0.00049776
89 | 0.98711 | -0.2475 | 0.0070027 | 0.0017551
90 | 0.9871 | -0.24754 | 0.00063281 | 0.0001586
91 | 0.97711 | -0.44058 | 0.0013464 | 0.00033744
92 | 0.97022 | -0.57565 | 0.0041775 | 0.001047
93 | 0.97038 | -0.57262 | 0 | 0
94 | 0.97018 | -0.5764 | 0.0012485 | 0.00031291
95 | 0.97315 | -0.51847 | 0.0017139 | 0.00042955
96 | 0.97293 | -0.52288 | 0.0014016 | 0.00035128
97 | 0.97355 | -0.5106 | 0.0014431 | 0.00036168
98 | 0.97258 | -0.52987 | 0 | 0
99 | 0.97391 | -0.50351 | 0.0014692 | 0.00036822
100 | 0.97248 | -0.53187 | 0.0019594 | 0.00049108
101 | 0.97252 | -0.53105 | 0.0095608 | 0.0023962
102 | 0.97419 | -0.49808 | 0.00080013 | 0.00020053
103 | 0.97236 | -0.53411 | 0 | 0
104 | 0.97235 | -0.53445 | 0.0012703 | 0.00031836
105 | 0.99255 | -0.14178 | 0.002298 | 0.00057593
106 | 0.97802 | -0.42293 | 0.00024593 | 6.1636e-05
107 | 0.97802 | -0.42283 | 0.00017838 | 4.4707e-05
108 | 0.97803 | -0.42268 | 0 | 0
109 | 0.97803 | -0.4226 | 0.00024726 | 6.1968e-05
110 | 0.97803 | -0.42276 | 0.0002417 | 6.0576e-05
111 | 0.97804 | -0.42242 | 0.00014613 | 3.6624e-05
112 | 0.9784 | -0.41463 | 0.0038025 | 0.00095298
113 | 0.97841 | -0.41444 | 0.0030204 | 0.00075697
114 | 0.97852 | -0.41222 | 0 | 0
115 | 0.97808 | -0.42175 | 0.0015089 | 0.00037816
116 | 0.97809 | -0.42147 | 0.0012329 | 0.000309
117 | 0.97811 | -0.42115 | 0.0012595 | 0.00031565
118 | 0.97198 | -0.54166 | 0 | 0
119 | 0.97293 | -0.52216 | 0.0015929 | 0.00039922
120 | 0.97292 | -0.52229 | 0.00044957 | 0.00011267
121 | 0.97314 | -0.51791 | 0 | 0
122 | 0.97297 | -0.52128 | 0 | 0
123 | 0.97339 | -0.51309 | 0 | 0
124 | 0.97286 | -0.52354 | 0.0031581 | 0.0007915
125 | 0.97362 | -0.50855 | 0.0022546 | 0.00056506
126 | 0.97363 | -0.50829 | 0 | 0
127 | 0.97361 | -0.50873 | 0.0012987 | 0.00032548
128 | 0.97372 | -0.5065 | 0 | 0
129 | 0.98088 | -0.36626 | 0.0014827 | 0.00037159
130 | 0.97957 | -0.39175 | 0.0024641 | 0.00061755
131 | 0.98305 | -0.32414 | 0.0051195 | 0.0012831
132 | 0.98405 | -0.30473 | 0.0028172 | 0.00070606
133 | 0.97828 | -0.41685 | 0 | 0
134 | 0.98663 | -0.25489 | 0 | 0
135 | 0.97668 | -0.4481 | 0.00090835 | 0.00022765
136 | 0.97762 | -0.42986 | 0 | 0
137 | 0.98725 | -0.24288 | 0 | 0
138 | 0.98584 | -0.2704 | 0.027439 | 0.006877
139 | 0.97518 | -0.47761 | 0 | 0
140 | 0.97183 | -0.54469 | 0.0021848 | 0.00054756
141 | 0.97176 | -0.54599 | 0.0048037 | 0.0012039
142 | 0.97747 | -0.4328 | 0.0051324 | 0.0012863
143 | 0.97477 | -0.48569 | 0.01386 | 0.0034737
144 | 0.97402 | -0.50044 | 0.00098159 | 0.00024601
145 | 0.9735 | -0.5106 | 0.010245 | 0.0025675
146 | 0.97189 | -0.54236 | 0 | 0
147 | 0.97183 | -0.54471 | 0 | 0
148 | 0.97966 | -0.38996 | 0.0015107 | 0.00037862
149 | 0.97969 | -0.38945 | 0.0013318 | 0.00033379
150 | 0.97979 | -0.38744 | 0.0013975 | 0.00035025
151 | 0.97985 | -0.38623 | 0 | 0
152 | 0.98048 | -0.37389 | 0.0030185 | 0.0007565
153 | 0.97975 | -0.38825 | 0 | 0
154 | 0.9825 | -0.33462 | 0.0035487 | 0.0008894
155 | 0.98231 | -0.33835 | 0.0034827 | 0.00087286
156 | 0.9828 | -0.32888 | 0.0027999 | 0.00070171
157 | 0.98138 | -0.35642 | 0.00042047 | 0.00010538
158 | 0.98332 | -0.31882 | 0.0033274 | 0.00083392
159 | 0.97945 | -0.39404 | 0.00038094 | 9.5472e-05
160 | 0.98446 | -0.29678 | 0 | 0
161 | 0.97917 | -0.39948 | 0.00038185 | 9.5701e-05
162 | 0.98507 | -0.28493 | 0 | 0
163 | 0.98388 | -0.30798 | 0.0021246 | 0.00053247
164 | 0.97219 | -0.53677 | 0.0011347 | 0.00028437
165 | 0.9722 | -0.53649 | 0 | 0
166 | 0.972 | -0.54042 | 0 | 0
167 | 0.97236 | -0.53339 | 0.0007589 | 0.0001902
168 | 0.97181 | -0.54427 | 0.00096126 | 0.00024092
169 | 0.97195 | -0.54151 | 0.00095535 | 0.00023943
170 | 0.97242 | -0.53208 | 0.00095534 | 0.00023943
171 | 0.97161 | -0.54824 | 0.0010388 | 0.00026035
172 | 0.97189 | -0.5426 | 0.0014004 | 0.00035098
173 | 0.97269 | -0.5269 | 0 | 0
174 | 0.98545 | -0.27793 | 0.0023122 | 0.00057949
175 | 0.98546 | -0.27772 | 0 | 0
176 | 0.98541 | -0.27862 | 0.0023236 | 0.00058234
177 | 0.98554 | -0.27619 | 0.0019879 | 0.00049822
178 | 0.98693 | -0.24928 | 0 | 0
179 | 0.98681 | -0.25146 | 0.0086352 | 0.0021642
180 | 0.98706 | -0.24672 | 0.0031349 | 0.00078568
181 | 0.98568 | -0.2734 | 0 | 0
182 | 0.98584 | -0.27025 | 0 | 0
183 | 0.98546 | -0.27762 | 0 | 0
184 | 0.98627 | -0.26189 | 0.0029969 | 0.00075109
185 | 0.98574 | -0.27222 | 0.0038497 | 0.00096484
186 | 0.99098 | -0.17116 | 0 | 0
187 | 0.98981 | -0.19361 | 0 | 0
188 | 0.99212 | -0.14945 | 0 | 0
189 | 0.99063 | -0.17803 | 0.0028113 | 0.00070457
190 | 0.98721 | -0.24368 | 0 | 0
191 | 0.98953 | -0.19905 | 0.010779 | 0.0027015
192 | 0.9868 | -0.2516 | 0.0051553 | 0.001292
193 | 0.99537 | -0.087461 | 0.0011682 | 0.00029278
194 | 0.98533 | -0.28031 | 0.002372 | 0.00059447
195 | 0.99024 | -0.18556 | 0.0013546 | 0.00033949
196 | 0.98438 | -0.29816 | 0.0045514 | 0.0011407
197 | 0.99722 | -0.052508 | 0 | 0
198 | 0.98524 | -0.2819 | 0.0012023 | 0.00030132
199 | 0.97546 | -0.47221 | 0.0046629 | 0.0011686
200 | 0.97558 | -0.4699 | 0.002298 | 0.00057594
201 | 0.9746 | -0.48904 | 0.002223 | 0.00055715
202 | 0.97683 | -0.44523 | 0 | 0
203 | 0.97315 | -0.5177 | 0 | 0
204 | 0.97705 | -0.44097 | 0 | 0
205 | 0.97674 | -0.4471 | 0.0018008 | 0.00045133
206 | 0.97267 | -0.52717 | 0.0083553 | 0.002094
207 | 0.97277 | -0.52514 | 0.007879 | 0.0019747
208 | 0.98969 | -0.19614 | 0 | 0
209 | 0.98966 | -0.19685 | 0 | 0
210 | 0.98975 | -0.19512 | 0.0083265 | 0.0020868
211 | 0.97799 | -0.4226 | 0.0085613 | 0.0021457
212 | 0.97672 | -0.44746 | 0.0017959 | 0.00045009
213 | 0.97256 | -0.52946 | 0.0018668 | 0.00046785
214 | 0.97274 | -0.52584 | 0.0019166 | 0.00048035
215 | 0.98883 | -0.21261 | 0.0084131 | 0.0021085
216 | 0.99261 | -0.14006 | 0.0032474 | 0.00081388
217 | 0.97024 | -0.57503 | 0.022294 | 0.0055874
218 | 0.97182 | -0.54485 | 0 | 0
219 | 0.97181 | -0.54501 | 0.00085834 | 0.00021512
220 | 0.98955 | -0.19887 | 0.0084953 | 0.0021291
221 | 0.99009 | -0.18839 | 0.0012767 | 0.00031997
222 | 0.97173 | -0.54573 | 0.00047965 | 0.00012021
223 | 0.97175 | -0.54534 | 0 | 0
224 | 0.97188 | -0.54278 | 0 | 0
225 | 0.97177 | -0.54503 | 0 | 0
226 | 0.97174 | -0.54558 | 0.00099033 | 0.0002482
227 | 0.97121 | -0.55609 | 0 | 0
228 | 0.97116 | -0.55703 | 0.00131 | 0.00032831
229 | 0.9713 | -0.55432 | 0.0009591 | 0.00024037
230 | 0.9717 | -0.54637 | 0.0018495 | 0.00046353
231 | 0.97109 | -0.5584 | 0.00096095 | 0.00024084
232 | 0.97136 | -0.55314 | 0.00095699 | 0.00023984
233 | 0.97222 | -0.53604 | 0.0018485 | 0.00046327
234 | 0.97224 | -0.53567 | 0.00185 | 0.00046364
235 | 0.99372 | -0.11893 | 0.0032749 | 0.00082078
236 | 0.97228 | -0.53496 | 0.0018009 | 0.00045135
237 | 0.97234 | -0.53377 | 0.0023348 | 0.00058516
238 | 0.97252 | -0.53016 | 0.0019147 | 0.00047987
239 | 0.97262 | -0.52828 | 0.0019197 | 0.00048113
240 | 0.97262 | -0.52824 | 0.00070828 | 0.00017751
241 | 0.97305 | -0.51971 | 0.00058522 | 0.00014667
242 | 0.97258 | -0.52896 | 0.0007021 | 0.00017596
243 | 0.97344 | -0.51196 | 0.0010977 | 0.00027511
244 | 0.97153 | -0.5497 | 0.00097932 | 0.00024544
245 | 0.97104 | -0.55948 | 0.00034789 | 8.719e-05
246 | 0.9789 | -0.4048 | 0.00036841 | 9.2333e-05
247 | 0.97353 | -0.51028 | 0.00065305 | 0.00016367
248 | 0.97355 | -0.50992 | 0.0011112 | 0.00027849
249 | 0.97412 | -0.49852 | 0 | 0
250 | 0.97256 | -0.52937 | 0.0013134 | 0.00032916
251 | 0.97225 | -0.53543 | 0.001698 | 0.00042557
252 | 0.97229 | -0.53465 | 0 | 0
253 | 0.97243 | -0.53194 | 0.0014876 | 0.00037282
254 | 0.97198 | -0.54091 | 0 | 0
255 | 0.97197 | -0.54106 | 0.0018055 | 0.0004525
256 | 0.97194 | -0.54162 | 0 | 0
257 | 0.99585 | -0.078336 | 0.0017138 | 0.00042951
258 | 0.97192 | -0.54197 | 0.001565 | 0.00039222
259 | 0.97193 | -0.54177 | 0.0012654 | 0.00031713
260 | 0.99544 | -0.086194 | 0.0011419 | 0.00028619
261 | 0.97674 | -0.44715 | 0.0063863 | 0.0016005
262 | 0.97689 | -0.44419 | 0 | 0
263 | 0.97708 | -0.44045 | 0.00039771 | 9.9675e-05
264 | 0.97708 | -0.44039 | 0.00036749 | 9.2103e-05
265 | 0.97411 | -0.49889 | 0.0011176 | 0.00028009
266 | 0.98297 | -0.32585 | 0.0020344 | 0.00050986
267 | 0.98268 | -0.33155 | 0.015996 | 0.0040091
268 | 0.98346 | -0.31629 | 0.0042532 | 0.0010659
269 | 0.98267 | -0.33166 | 0.0021675 | 0.00054322
270 | 0.98242 | -0.33662 | 0.0073214 | 0.0018349
271 | 0.98114 | -0.36107 | 0.0070056 | 0.0017558
272 | 0.97416 | -0.49778 | 0.00063603 | 0.00015941
273 | 0.97442 | -0.49271 | 0.0013562 | 0.00033989
274 | 0.97413 | -0.49836 | 0.0016559 | 0.000415
275 | 0.97442 | -0.49266 | 0.00076707 | 0.00019225
276 | 0.9738 | -0.50499 | 0 | 0
277 | 0.97469 | -0.48745 | 0 | 0
278 | 0.97473 | -0.48666 | 0.001252 | 0.00031379
279 | 0.98371 | -0.31132 | 0.0025085 | 0.00062869
280 | 0.98261 | -0.33258 | 0.0032941 | 0.00082557
281 | 0.98207 | -0.34303 | 0.002904 | 0.00072782
282 | 0.98286 | -0.32762 | 0.0011809 | 0.00029596
283 | 0.9812 | -0.36001 | 0.0042539 | 0.0010661
284 | 0.97104 | -0.55957 | 0 | 0
285 | 0.97103 | -0.55976 | 0.00042671 | 0.00010694
286 | 0.97255 | -0.52963 | 0.0013077 | 0.00032773
287 | 0.97863 | -0.41 | 0.00036841 | 9.2331e-05
288 | 0.98519 | -0.28295 | 0.0067681 | 0.0016962
289 | 0.97361 | -0.50876 | 0.0018918 | 0.00047413
290 | 0.97532 | -0.47501 | 0.00078987 | 0.00019796
291 | 0.97567 | -0.46815 | 0.00065431 | 0.00016399
292 | 0.97779 | -0.42651 | 0.001356 | 0.00033984
293 | 0.97778 | -0.42664 | 0.00068346 | 0.00017129
294 | 0.97781 | -0.42607 | 0 | 0
295 | 0.97775 | -0.42735 | 0.0028584 | 0.00071638
296 | 0.97783 | -0.42566 | 0.0019166 | 0.00048035
297 | 0.97793 | -0.42385 | 0 | 0
298 | 0.97721 | -0.43791 | 0 | 0
299 | 0.97837 | -0.41519 | 0.00037059 | 9.288e-05
300 | 0.97709 | -0.44027 | 0.00037333 | 9.3565e-05
301 | 0.97644 | -0.45302 | 0.0013769 | 0.00034508
302 | 0.97709 | -0.44034 | 0.00036859 | 9.2377e-05
303 | 0.97583 | -0.46501 | 0 | 0
304 | 0.9871 | -0.24763 | 0.00063088 | 0.00015811
305 | 0.99669 | -0.062968 | 0.0011773 | 0.00029506
306 | 0.99636 | -0.069325 | 0.01214 | 0.0030425
307 | 0.99998 | 149.9956 | 0 | 0

## res_line
| p_from_mw | q_from_mvar | p_to_mw | q_to_mvar | pl_mw | ql_mvar | i_from_ka | i_to_ka | i_ka | vm_from_pu | va_from_degree | vm_to_pu | va_to_degree | loading_percent
0 | 0.0032306 | 0.00080723 | -0.0032302 | -0.00080752 | 4.1259e-07 | -2.8983e-07 | 0.0049532 | 0.0049534 | 0.0049534 | 0.97036 | -0.5729 | 0.97023 | -0.57558 | 1.3608
1 | -0.0039695 | -0.00099241 | 0.0039721 | 0.00099176 | 2.5971e-06 | -6.4947e-07 | 0.0060862 | 0.0060854 | 0.0060862 | 0.97036 | -0.5729 | 0.97106 | -0.55913 | 1.672
2 | 0.0016916 | 0.00042307 | -0.0016915 | -0.00042353 | 1.0805e-07 | -4.5957e-07 | 0.0025941 | 0.0025943 | 0.0025943 | 0.97023 | -0.57558 | 0.97016 | -0.57692 | 0.71271
3 | 0.0015386 | 0.00038445 | -0.0015384 | -0.00038556 | 2.0996e-07 | -1.1074e-06 | 0.0023593 | 0.0023598 | 0.0023598 | 0.97023 | -0.57558 | 0.97008 | -0.57845 | 0.64829
4 | 0.0012989 | 0.00032491 | -0.0012989 | -0.00032506 | 1.853e-08 | -1.4247e-07 | 0.0019902 | 0.0019902 | 0.0019902 | 0.97106 | -0.55913 | 0.97104 | -0.55943 | 0.54676
5 | -0.00624 | -0.0015595 | 0.0062401 | 0.0015596 | 1.3666e-07 | 3.8138e-08 | 0.0095604 | 0.0095604 | 0.0095604 | 0.97106 | -0.55913 | 0.97108 | -0.55867 | 2.6265
6 | 0.0016915 | 0.00042353 | -0.0016914 | -0.00042391 | 8.8946e-08 | -3.782e-07 | 0.0025943 | 0.0025944 | 0.0025944 | 0.97016 | -0.57692 | 0.97011 | -0.57803 | 0.71275
7 | 0.00077461 | 0.00019366 | -0.00077461 | -0.0001937 | 1.7022e-09 | -3.8776e-08 | 0.0011868 | 0.0011868 | 0.0011868 | 0.97104 | -0.55943 | 0.97104 | -0.55948 | 0.32606
8 | -0.0074274 | -0.0018571 | 0.0074275 | 0.0018572 | 9.7807e-08 | 3.7679e-08 | 0.01138 | 0.01138 | 0.01138 | 0.97108 | -0.55867 | 0.97109 | -0.5584 | 3.1263
9 | -0.089919 | -0.022755 | 0.089967 | 0.022785 | 4.7319e-05 | 3.0197e-05 | 0.13585 | 0.13585 | 0.13585 | 0.9855 | -0.27736 | 0.98606 | -0.2664 | 37.3211
10 | 0.084393 | 0.02137 | -0.084342 | -0.021338 | 5.0903e-05 | 3.2472e-05 | 0.1275 | 0.1275 | 0.1275 | 0.9855 | -0.27736 | 0.98485 | -0.28993 | 35.0288
11 | -0.091041 | -0.023055 | 0.091107 | 0.023097 | 6.5501e-05 | 4.1803e-05 | 0.13747 | 0.13747 | 0.13747 | 0.98606 | -0.2664 | 0.98684 | -0.25143 | 37.7666
12 | 0.065994 | 0.016735 | -0.06594 | -0.016701 | 5.3661e-05 | 3.416e-05 | 0.099781 | 0.099781 | 0.099781 | 0.98485 | -0.28993 | 0.98397 | -0.30686 | 27.4123
13 | 0.018348 | 0.0046027 | -0.018343 | -0.0045994 | 5.54e-06 | 3.3011e-06 | 0.027724 | 0.027724 | 0.027724 | 0.98485 | -0.28993 | 0.98452 | -0.29626 | 7.6166
14 | -0.092738 | -0.023506 | 0.092788 | 0.023537 | 4.9339e-05 | 3.1233e-05 | 0.13993 | 0.13993 | 0.13993 | 0.98684 | -0.25143 | 0.98741 | -0.24036 | 19.2213
15 | 0.064584 | 0.016361 | -0.064473 | -0.01629 | 0.00011106 | 7.0683e-05 | 0.09773 | 0.09773 | 0.09773 | 0.98397 | -0.30686 | 0.98213 | -0.34272 | 26.8489
16 | 0.016688 | 0.0041846 | -0.016684 | -0.0041825 | 3.6166e-06 | 2.1219e-06 | 0.025223 | 0.025223 | 0.025223 | 0.98452 | -0.29626 | 0.98429 | -0.30081 | 6.9294
17 | -0.095356 | -0.02418 | 0.095457 | 0.024245 | 0.00010136 | 6.4203e-05 | 0.1438 | 0.1438 | 0.1438 | 0.98741 | -0.24036 | 0.98856 | -0.21828 | 19.7529
18 | 0.063176 | 0.015965 | -0.063134 | -0.015939 | 4.1616e-05 | 2.6481e-05 | 0.095765 | 0.095765 | 0.095765 | 0.98213 | -0.34272 | 0.98142 | -0.35647 | 26.309
19 | 0.015602 | 0.0039112 | -0.0156 | -0.0039102 | 1.8002e-06 | 1.0425e-06 | 0.023587 | 0.023587 | 0.023587 | 0.98429 | -0.30081 | 0.98417 | -0.30323 | 6.4799
20 | -0.097674 | -0.0248 | 0.097789 | 0.024873 | 0.00011428 | 7.2415e-05 | 0.14714 | 0.14714 | 0.14714 | 0.98856 | -0.21828 | 0.98982 | -0.19399 | 20.2113
21 | 0.06194 | 0.01564 | -0.061931 | -0.015634 | 9.4093e-06 | 5.986e-06 | 0.093955 | 0.093955 | 0.093955 | 0.98142 | -0.35647 | 0.98126 | -0.35964 | 25.8118
22 | 0.013885 | 0.0034804 | -0.013881 | -0.0034781 | 4.0385e-06 | 2.2742e-06 | 0.020994 | 0.020994 | 0.020994 | 0.98417 | -0.30323 | 0.98385 | -0.30934 | 5.7675
23 | 0.012237 | 0.0030661 | -0.012237 | -0.0030659 | 3.2335e-07 | 1.7497e-07 | 0.018508 | 0.018508 | 0.018508 | 0.98385 | -0.30934 | 0.98382 | -0.3099 | 5.0845
24 | 0.011284 | 0.0028271 | -0.011282 | -0.0028259 | 2.1938e-06 | 1.149e-06 | 0.017066 | 0.017066 | 0.017066 | 0.98382 | -0.3099 | 0.98362 | -0.31398 | 4.6886
25 | 0.0096538 | 0.0024179 | -0.0096534 | -0.0024178 | 3.2728e-07 | 1.5752e-07 | 0.014604 | 0.014604 | 0.014604 | 0.98362 | -0.31398 | 0.98358 | -0.31469 | 4.012
26 | 0.0083858 | 0.0021001 | -0.0083844 | -0.0020995 | 1.4811e-06 | 6.3647e-07 | 0.012686 | 0.012686 | 0.012686 | 0.98358 | -0.31469 | 0.98339 | -0.3184 | 3.4852
27 | 0.0038524 | 0.00096475 | -0.0038523 | -0.00096477 | 5.5514e-08 | -1.9748e-08 | 0.0058289 | 0.005829 | 0.005829 | 0.98339 | -0.3184 | 0.98337 | -0.3187 | 1.6014
28 | 0.004532 | 0.0011347 | -0.0045307 | -0.0011348 | 1.3005e-06 | -1.0306e-07 | 0.0068572 | 0.0068575 | 0.0068575 | 0.98339 | -0.3184 | 0.98308 | -0.32443 | 1.8839
29 | 0.060989 | 0.015398 | -0.060972 | -0.015386 | 1.7585e-05 | 1.1185e-05 | 0.092527 | 0.092527 | 0.092527 | 0.98126 | -0.35964 | 0.98095 | -0.36567 | 25.4195
30 | 0.059716 | 0.015072 | -0.059706 | -0.015065 | 9.793e-06 | 6.2274e-06 | 0.090622 | 0.090622 | 0.090622 | 0.98095 | -0.36567 | 0.98077 | -0.36909 | 24.8961
31 | 0.05819 | 0.014685 | -0.058165 | -0.01467 | 2.4691e-05 | 1.5696e-05 | 0.088321 | 0.088321 | 0.088321 | 0.98077 | -0.36909 | 0.98032 | -0.37795 | 24.2641
32 | 0.056707 | 0.014304 | -0.056695 | -0.014297 | 1.2049e-05 | 7.657e-06 | 0.086108 | 0.086108 | 0.086108 | 0.98032 | -0.37795 | 0.98009 | -0.38239 | 23.656
33 | -0.039025 | -0.0098212 | 0.039056 | 0.0098412 | 3.1689e-05 | 1.9963e-05 | 0.058577 | 0.058577 | 0.058577 | 0.99158 | -0.1607 | 0.99246 | -0.14372 | 16.0925
34 | 0.037638 | 0.0094738 | -0.037616 | -0.0094595 | 2.272e-05 | 1.4296e-05 | 0.056497 | 0.056497 | 0.056497 | 0.99158 | -0.1607 | 0.99093 | -0.17333 | 15.5211
35 | -0.040442 | -0.010189 | 0.040501 | 0.010225 | 5.8044e-05 | 3.6604e-05 | 0.060655 | 0.060655 | 0.060655 | 0.99246 | -0.14372 | 0.99401 | -0.11376 | 16.6635
36 | 0.035991 | 0.0090523 | -0.035984 | -0.0090478 | 7.2497e-06 | 4.5546e-06 | 0.054057 | 0.054057 | 0.054057 | 0.99093 | -0.17333 | 0.99071 | -0.17755 | 14.8508
37 | -0.15406 | -0.039205 | 0.15451 | 0.039488 | 0.00044661 | 0.00028321 | 0.23084 | 0.23084 | 0.23084 | 0.99401 | -0.11376 | 0.99716 | -0.053809 | 21.1393
38 | 0.11356 | 0.02898 | -0.11355 | -0.028968 | 1.8381e-05 | 1.1566e-05 | 0.17019 | 0.17019 | 0.17019 | 0.99401 | -0.11376 | 0.99384 | -0.11711 | 15.5849
39 | 0.033745 | 0.0084867 | -0.033728 | -0.008476 | 1.707e-05 | 1.0697e-05 | 0.050695 | 0.050695 | 0.050695 | 0.99071 | -0.17755 | 0.99016 | -0.18815 | 13.9272
40 | 0.018919 | 0.0047451 | -0.018913 | -0.0047414 | 6.3321e-06 | 3.7763e-06 | 0.028233 | 0.028234 | 0.028234 | 0.99716 | -0.053809 | 0.9968 | -0.060833 | 7.7565
41 | -0.17343 | -0.044233 | 0.17362 | 0.044355 | 0.00019228 | 0.00012216 | 0.25907 | 0.25907 | 0.25907 | 0.99716 | -0.053809 | 0.99837 | -0.030877 | 23.7247
42 | 0.10947 | 0.027947 | -0.10935 | -0.02787 | 0.00012232 | 7.6871e-05 | 0.16408 | 0.16408 | 0.16408 | 0.99384 | -0.11711 | 0.99263 | -0.14026 | 15.0261
43 | 0.031652 | 0.0079558 | -0.031644 | -0.0079507 | 8.1429e-06 | 5.0881e-06 | 0.047575 | 0.047576 | 0.047576 | 0.99016 | -0.18815 | 0.98988 | -0.19354 | 13.0702
44 | 0.0043233 | 0.0010834 | -0.0043231 | -0.0010835 | 2.678e-07 | -5.2087e-08 | 0.0064538 | 0.0064539 | 0.0064539 | 0.9968 | -0.060833 | 0.99673 | -0.062133 | 1.773
45 | 0.01459 | 0.003658 | -0.014589 | -0.0036576 | 5.5434e-07 | 3.1416e-07 | 0.02178 | 0.02178 | 0.02178 | 0.9968 | -0.060833 | 0.99676 | -0.06163 | 5.9834
46 | -0.17513 | -0.044732 | 0.17539 | 0.044898 | 0.00026184 | 0.00016637 | 0.26131 | 0.26131 | 0.26131 | 0.99837 | -0.030877 | 1 | 0 | 23.9298
47 | 0.0037412 | 0.0009373 | -0.0037411 | -0.00093736 | 1.1562e-07 | -5.2715e-08 | 0.0056082 | 0.0056082 | 0.0056082 | 0.99263 | -0.14026 | 0.99259 | -0.14091 | 1.5407
48 | 0.10561 | 0.026932 | -0.10551 | -0.026874 | 9.224e-05 | 5.7895e-05 | 0.15848 | 0.15848 | 0.15848 | 0.99263 | -0.14026 | 0.99168 | -0.15837 | 14.5125
49 | 0.029762 | 0.007479 | -0.029747 | -0.0074696 | 1.505e-05 | 9.3746e-06 | 0.044746 | 0.044746 | 0.044746 | 0.98988 | -0.19354 | 0.98934 | -0.20414 | 12.2929
50 | -0.020626 | -0.0051745 | 0.020635 | 0.0051799 | 8.8054e-06 | 5.3235e-06 | 0.031061 | 0.031061 | 0.031061 | 0.98817 | -0.22682 | 0.98863 | -0.21787 | 8.5333
51 | 0.018487 | 0.0046385 | -0.018479 | -0.0046334 | 8.6633e-06 | 5.1629e-06 | 0.027841 | 0.027841 | 0.027841 | 0.98817 | -0.22682 | 0.98766 | -0.23666 | 7.6485
52 | -0.022546 | -0.0056587 | 0.022547 | 0.0056597 | 1.6374e-06 | 9.9929e-07 | 0.033937 | 0.033937 | 0.033937 | 0.98863 | -0.21787 | 0.98871 | -0.21635 | 9.3233
53 | 0.0020383 | 0.00051072 | -0.0020383 | -0.00051085 | 4.1588e-08 | -1.2387e-07 | 0.0030709 | 0.003071 | 0.003071 | 0.98766 | -0.23666 | 0.98764 | -0.23708 | 0.84367
54 | 0.01644 | 0.0041227 | -0.016435 | -0.0041197 | 5.0994e-06 | 2.9801e-06 | 0.02477 | 0.02477 | 0.02477 | 0.98766 | -0.23666 | 0.98733 | -0.24317 | 6.8049
55 | -0.024991 | -0.0062722 | 0.025003 | 0.0062794 | 1.157e-05 | 7.1247e-06 | 0.037615 | 0.037615 | 0.037615 | 0.98871 | -0.21635 | 0.98921 | -0.20665 | 10.3338
56 | 0.01582 | 0.0039655 | -0.015818 | -0.0039645 | 1.6198e-06 | 9.395e-07 | 0.023843 | 0.023843 | 0.023843 | 0.98733 | -0.24317 | 0.98722 | -0.24531 | 6.5502
57 | -0.027074 | -0.0067985 | 0.027077 | 0.0068005 | 3.2417e-06 | 2.0078e-06 | 0.040731 | 0.040731 | 0.040731 | 0.98921 | -0.20665 | 0.98934 | -0.20414 | 11.1898
58 | 0.015183 | 0.0038053 | -0.015183 | -0.0038051 | 3.1279e-07 | 1.7982e-07 | 0.022885 | 0.022885 | 0.022885 | 0.98722 | -0.24531 | 0.9872 | -0.24575 | 6.2871
59 | 0.0082671 | 0.0020719 | -0.0082664 | -0.0020716 | 6.916e-07 | 2.9079e-07 | 0.012461 | 0.012461 | 0.012461 | 0.9872 | -0.24575 | 0.98711 | -0.2475 | 3.4234
60 | -0.099734 | -0.02536 | 0.099826 | 0.025418 | 9.2404e-05 | 5.7872e-05 | 0.15006 | 0.15006 | 0.15006 | 0.98982 | -0.19399 | 0.99082 | -0.17478 | 13.7419
61 | -0.10365 | -0.026376 | 0.10373 | 0.026427 | 8.2073e-05 | 5.1481e-05 | 0.1558 | 0.1558 | 0.1558 | 0.99082 | -0.17478 | 0.99168 | -0.15837 | 14.2674
62 | 0.0038523 | 0.00096477 | -0.0038522 | -0.00096483 | 1.5684e-07 | -5.5781e-08 | 0.005829 | 0.005829 | 0.005829 | 0.98337 | -0.3187 | 0.98333 | -0.31956 | 1.6014
63 | 0.0031527 | 0.00078945 | -0.0031524 | -0.00078976 | 3.6343e-07 | -3.0697e-07 | 0.0047718 | 0.004772 | 0.004772 | 0.98308 | -0.32443 | 0.98296 | -0.32685 | 1.311
64 | 0.013322 | 0.00334 | -0.013321 | -0.0033395 | 8.4934e-07 | 4.6894e-07 | 0.019888 | 0.019888 | 0.019888 | 0.99676 | -0.06163 | 0.99669 | -0.062968 | 5.4636
65 | 0.41688 | 0.10743 | -0.41582 | -0.10675 | 0.0010627 | 0.00067928 | 0.62137 | 0.62137 | 0.62137 | 1 | 0 | 0.99722 | -0.052508 | 56.902
66 | 0.0022981 | 0.00057572 | -0.002298 | -0.00057593 | 9.5e-08 | -2.1508e-07 | 0.003445 | 0.0034451 | 0.0034451 | 0.99259 | -0.14091 | 0.99255 | -0.14178 | 0.94646
67 | -0.0067682 | -0.0016958 | 0.0067726 | 0.0016973 | 4.4245e-06 | 1.4703e-06 | 0.010365 | 0.010364 | 0.010365 | 0.97165 | -0.54729 | 0.97235 | -0.53357 | 2.8475
68 | 0.0067682 | 0.0016958 | -0.0067647 | -0.0016946 | 3.4841e-06 | 1.1593e-06 | 0.010365 | 0.010365 | 0.010365 | 0.97165 | -0.54729 | 0.97111 | -0.5581 | 2.8476
69 | -0.0067726 | -0.0016973 | 0.006777 | 0.0016987 | 4.4104e-06 | 1.4636e-06 | 0.010364 | 0.010364 | 0.010364 | 0.97235 | -0.53357 | 0.97304 | -0.5199 | 2.8473
70 | 0.0054306 | 0.0013603 | -0.0054301 | -0.0013602 | 5.3622e-07 | 8.7704e-08 | 0.008321 | 0.0083211 | 0.0083211 | 0.97111 | -0.5581 | 0.971 | -0.56017 | 2.286
71 | -0.0081511 | -0.0020431 | 0.0081519 | 0.0020435 | 8.5562e-07 | 3.6517e-07 | 0.012465 | 0.012465 | 0.012465 | 0.97304 | -0.5199 | 0.97315 | -0.5177 | 3.4245
72 | 0.0054301 | 0.0013602 | -0.0054269 | -0.0013597 | 3.2183e-06 | 5.2766e-07 | 0.0083211 | 0.0083217 | 0.0083217 | 0.971 | -0.56017 | 0.97038 | -0.57262 | 2.2862
73 | -0.0020343 | -0.0005096 | 0.0020343 | 0.00050959 | 4.9981e-09 | -1.4636e-08 | 0.0030786 | 0.0030786 | 0.0030786 | 0.98322 | -0.32175 | 0.98322 | -0.32169 | 0.84577
74 | 0.0011006 | 0.00027561 | -0.0011006 | -0.00027584 | 2.0011e-08 | -2.3112e-07 | 0.0016657 | 0.0016657 | 0.0016657 | 0.98322 | -0.32175 | 0.9832 | -0.32213 | 0.45762
75 | -0.0030976 | -0.00077607 | 0.0030979 | 0.00077579 | 3.1508e-07 | -2.8334e-07 | 0.0046878 | 0.0046876 | 0.0046878 | 0.98322 | -0.32169 | 0.98333 | -0.31956 | 1.2879
76 | 0.0020843 | 0.00052209 | -0.0020843 | -0.00052227 | 6.7958e-08 | -1.8724e-07 | 0.0031552 | 0.0031553 | 0.0031553 | 0.98296 | -0.32685 | 0.98292 | -0.32753 | 0.86683
77 | -0.049587 | -0.01249 | 0.049594 | 0.012495 | 7.2002e-06 | 4.5657e-06 | 0.07541 | 0.07541 | 0.07541 | 0.97875 | -0.40861 | 0.9789 | -0.40557 | 20.7172
78 | 0.04501 | 0.011343 | -0.044994 | -0.011333 | 1.5695e-05 | 9.9326e-06 | 0.068452 | 0.068452 | 0.068452 | 0.97875 | -0.40861 | 0.97838 | -0.4159 | 18.8055
79 | -0.051319 | -0.012927 | 0.05136 | 0.012954 | 4.175e-05 | 2.649e-05 | 0.078032 | 0.078032 | 0.078032 | 0.9789 | -0.40557 | 0.97977 | -0.38858 | 21.4374
80 | 0.037259 | 0.0093964 | -0.037241 | -0.0093852 | 1.7822e-05 | 1.122e-05 | 0.056689 | 0.056689 | 0.056689 | 0.97838 | -0.4159 | 0.97786 | -0.4259 | 15.5738
81 | 0.0077349 | 0.0019368 | -0.0077343 | -0.0019365 | 6.6357e-07 | 2.6412e-07 | 0.011763 | 0.011764 | 0.011764 | 0.97838 | -0.4159 | 0.97828 | -0.4177 | 3.2317
82 | -0.052985 | -0.013361 | 0.052986 | 0.013361 | 8.9656e-07 | 5.6915e-07 | 0.0805 | 0.0805 | 0.0805 | 0.97977 | -0.38858 | 0.97979 | -0.38822 | 22.1153
83 | 0.03576 | 0.009014 | -0.035756 | -0.0090114 | 4.0367e-06 | 2.5379e-06 | 0.054435 | 0.054435 | 0.054435 | 0.97786 | -0.4259 | 0.97774 | -0.42826 | 14.9546
84 | 0.0065294 | 0.0016346 | -0.0065289 | -0.0016344 | 5.6044e-07 | 1.6844e-07 | 0.0099309 | 0.009931 | 0.009931 | 0.97828 | -0.4177 | 0.97819 | -0.4195 | 2.7283
85 | -0.054397 | -0.013715 | 0.054412 | 0.013725 | 1.518e-05 | 9.6405e-06 | 0.082643 | 0.082643 | 0.082643 | 0.97979 | -0.38822 | 0.98009 | -0.38239 | 22.7041
86 | 0.034649 | 0.0087339 | -0.034641 | -0.008729 | 7.7464e-06 | 4.8646e-06 | 0.052749 | 0.052749 | 0.052749 | 0.97774 | -0.42826 | 0.97751 | -0.43293 | 14.4916
87 | 0.0050612 | 0.0012666 | -0.0050609 | -0.0012665 | 2.5908e-07 | 1.948e-08 | 0.0076984 | 0.0076984 | 0.0076984 | 0.97819 | -0.4195 | 0.97814 | -0.42058 | 2.115
88 | 0.033276 | 0.0083869 | -0.033264 | -0.0083793 | 1.2171e-05 | 7.631e-06 | 0.050672 | 0.050672 | 0.050672 | 0.97751 | -0.43293 | 0.97711 | -0.44058 | 13.9208
89 | 0.0012595 | 0.00031536 | -0.0012595 | -0.00031565 | 3.4021e-08 | -2.8842e-07 | 0.0019159 | 0.001916 | 0.001916 | 0.97814 | -0.42058 | 0.97811 | -0.42115 | 0.52638
90 | 0.0038015 | 0.00095118 | -0.0038013 | -0.00095124 | 1.6182e-07 | -5.8412e-08 | 0.0057825 | 0.0057826 | 0.0057826 | 0.97814 | -0.42058 | 0.97809 | -0.42147 | 1.5886
91 | -0.0010614 | -0.00026601 | 0.0010614 | 0.00026592 | 7.1443e-09 | -8.8955e-08 | 0.0016068 | 0.0016068 | 0.0016068 | 0.98292 | -0.32768 | 0.98292 | -0.32753 | 0.44144
92 | 0.028507 | 0.0071726 | -0.028499 | -0.0071678 | 7.6184e-06 | 4.7416e-06 | 0.043484 | 0.043484 | 0.043484 | 0.97574 | -0.4675 | 0.97546 | -0.47309 | 11.9461
93 | -0.028507 | -0.0071726 | 0.028515 | 0.0071774 | 7.7743e-06 | 4.8386e-06 | 0.043484 | 0.043484 | 0.043484 | 0.97574 | -0.4675 | 0.97603 | -0.46179 | 11.9461
94 | 0.027541 | 0.0069276 | -0.027518 | -0.0069135 | 2.2558e-05 | 1.4012e-05 | 0.042021 | 0.042021 | 0.042021 | 0.97546 | -0.47309 | 0.97459 | -0.49025 | 11.5444
95 | -0.0299 | -0.0075245 | 0.029915 | 0.0075342 | 1.5494e-05 | 9.6674e-06 | 0.045595 | 0.045595 | 0.045595 | 0.97603 | -0.46179 | 0.97659 | -0.45096 | 12.5262
96 | 0.027518 | 0.0069135 | -0.027508 | -0.0069072 | 1.0276e-05 | 6.3831e-06 | 0.042021 | 0.042022 | 0.042022 | 0.97459 | -0.49025 | 0.97419 | -0.49808 | 11.5444
97 | -0.031902 | -0.008032 | 0.031917 | 0.0080419 | 1.5837e-05 | 9.9121e-06 | 0.048621 | 0.048621 | 0.048621 | 0.97659 | -0.45096 | 0.97711 | -0.44058 | 13.3575
98 | 0.0012637 | 0.0003166 | -0.0012637 | -0.00031661 | 2.1993e-09 | -1.9253e-08 | 0.0019049 | 0.0019049 | 0.0019049 | 0.98711 | -0.2475 | 0.9871 | -0.24754 | 0.52333
99 | 0.00063089 | 0.00015802 | -0.00063088 | -0.00015811 | 2.6048e-09 | -9.6506e-08 | 0.000951 | 0.00095103 | 0.00095103 | 0.9871 | -0.24754 | 0.9871 | -0.24763 | 0.26127
100 | -0.0054261 | -0.0013595 | 0.0054269 | 0.0013597 | 7.8268e-07 | 1.2866e-07 | 0.0083218 | 0.0083217 | 0.0083218 | 0.97022 | -0.57565 | 0.97038 | -0.57262 | 2.2862
101 | 0.0012486 | 0.00031254 | -0.0012485 | -0.00031291 | 4.4318e-08 | -3.6965e-07 | 0.0019148 | 0.0019149 | 0.0019149 | 0.97022 | -0.57565 | 0.97018 | -0.5764 | 0.52608
102 | 0.022057 | 0.0055321 | -0.022053 | -0.0055293 | 4.637e-06 | 2.8327e-06 | 0.033728 | 0.033729 | 0.033729 | 0.97315 | -0.51847 | 0.97293 | -0.52288 | 9.2661
103 | -0.023771 | -0.0059617 | 0.02378 | 0.0059672 | 8.9246e-06 | 5.4878e-06 | 0.036349 | 0.036349 | 0.036349 | 0.97315 | -0.51847 | 0.97355 | -0.5106 | 9.986
104 | 0.020651 | 0.005178 | -0.020644 | -0.0051739 | 6.8754e-06 | 4.1721e-06 | 0.031585 | 0.031585 | 0.031585 | 0.97293 | -0.52288 | 0.97258 | -0.52987 | 8.6772
105 | -0.025223 | -0.0063289 | 0.025232 | 0.0063341 | 8.5288e-06 | 5.2681e-06 | 0.038555 | 0.038555 | 0.038555 | 0.97355 | -0.5106 | 0.97391 | -0.50351 | 10.592
106 | 0.011083 | 0.0027774 | -0.011082 | -0.0027769 | 1.054e-06 | 5.5328e-07 | 0.016956 | 0.016956 | 0.016956 | 0.97258 | -0.52987 | 0.97248 | -0.53187 | 4.6583
107 | 0.0095613 | 0.0023964 | -0.0095608 | -0.0023962 | 5.3416e-07 | 2.5927e-07 | 0.014629 | 0.014629 | 0.014629 | 0.97258 | -0.52987 | 0.97252 | -0.53105 | 4.0189
108 | -0.026701 | -0.0067023 | 0.026708 | 0.0067066 | 6.9168e-06 | 4.2889e-06 | 0.040799 | 0.040799 | 0.040799 | 0.97391 | -0.50351 | 0.97419 | -0.49808 | 11.2086
109 | 0.0091223 | 0.0022858 | -0.0091214 | -0.0022853 | 9.7362e-07 | 4.578e-07 | 0.013958 | 0.013958 | 0.013958 | 0.97248 | -0.53187 | 0.97236 | -0.53411 | 3.8347
110 | 0.0078511 | 0.0019672 | -0.0078482 | -0.001966 | 2.8229e-06 | 1.16e-06 | 0.012014 | 0.012015 | 0.012015 | 0.97236 | -0.53411 | 0.97198 | -0.54166 | 3.3007
111 | 0.0012703 | 0.00031819 | -0.0012703 | -0.00031836 | 2.0425e-08 | -1.6571e-07 | 0.0019439 | 0.0019439 | 0.0019439 | 0.97236 | -0.53411 | 0.97235 | -0.53445 | 0.53405
112 | -0.00024593 | -6.1636e-05 | 0.00024593 | 6.1344e-05 | 1.2223e-09 | -2.9146e-07 | 0.00037417 | 0.00037407 | 0.00037417 | 0.97802 | -0.42293 | 0.97802 | -0.42283 | 0.10279
113 | -0.00042431 | -0.00010605 | 0.00042432 | 0.00010581 | 2.9904e-09 | -2.3831e-07 | 0.00064547 | 0.00064538 | 0.00064547 | 0.97802 | -0.42283 | 0.97803 | -0.42268 | 0.17733
114 | -0.00066602 | -0.00016616 | 0.00066602 | 0.00016608 | 2.5244e-09 | -8.0704e-08 | 0.001013 | 0.001013 | 0.001013 | 0.97803 | -0.42268 | 0.97803 | -0.4226 | 0.27831
115 | 0.0002417 | 6.0346e-05 | -0.0002417 | -6.0576e-05 | 9.3325e-10 | -2.304e-07 | 0.00036766 | 0.00036774 | 0.00036774 | 0.97803 | -0.42268 | 0.97803 | -0.42276 | 0.10103
116 | -0.00091328 | -0.00022805 | 0.00091329 | 0.00022792 | 7.6796e-09 | -1.2826e-07 | 0.0013892 | 0.0013891 | 0.0013892 | 0.97803 | -0.4226 | 0.97804 | -0.42242 | 0.38165
117 | -0.0010594 | -0.00026454 | 0.0010595 | 0.00026413 | 3.3806e-08 | -4.1408e-07 | 0.0016115 | 0.0016113 | 0.0016115 | 0.97804 | -0.42242 | 0.97808 | -0.42175 | 0.44271
118 | -0.0038025 | -0.00095298 | 0.0038025 | 0.00095297 | 3.5492e-08 | -1.2826e-08 | 0.0057831 | 0.005783 | 0.0057831 | 0.9784 | -0.41463 | 0.97841 | -0.41444 | 1.5888
119 | -0.0068228 | -0.0017099 | 0.0068236 | 0.0017102 | 7.2096e-07 | 2.3714e-07 | 0.010377 | 0.010376 | 0.010377 | 0.97841 | -0.41444 | 0.97852 | -0.41222 | 2.8507
120 | 0.053703 | 0.013563 | -0.053691 | -0.013555 | 1.1918e-05 | 7.5677e-06 | 0.081703 | 0.081703 | 0.081703 | 0.97852 | -0.41222 | 0.97828 | -0.41685 | 22.4458
121 | -0.060527 | -0.015273 | 0.060586 | 0.015311 | 5.9389e-05 | 3.7774e-05 | 0.092079 | 0.092079 | 0.092079 | 0.97852 | -0.41222 | 0.97957 | -0.39175 | 25.2965
122 | -0.0025683 | -0.00064229 | 0.0025684 | 0.00064224 | 3.3653e-08 | -5.2253e-08 | 0.0039069 | 0.0039068 | 0.0039069 | 0.97808 | -0.42175 | 0.97809 | -0.42147 | 1.0733
123 | 0.0030436 | 0.00076205 | -0.0030431 | -0.00076244 | 4.387e-07 | -3.8704e-07 | 0.0046592 | 0.0046594 | 0.0046594 | 0.97198 | -0.54166 | 0.97183 | -0.54469 | 1.2801
124 | 0.0048047 | 0.0012039 | -0.0048037 | -0.0012039 | 9.9103e-07 | 2.898e-08 | 0.0073554 | 0.0073556 | 0.0073556 | 0.97198 | -0.54166 | 0.97176 | -0.54599 | 2.0208
125 | 0.00044957 | 0.00011248 | -0.00044957 | -0.00011267 | 2.7801e-09 | -1.9298e-07 | 0.00068752 | 0.00068759 | 0.00068759 | 0.97293 | -0.52216 | 0.97292 | -0.52229 | 0.1889
126 | -0.0020425 | -0.0005117 | 0.0020429 | 0.00051056 | 4.1312e-07 | -1.1382e-06 | 0.0031238 | 0.0031232 | 0.0031238 | 0.97293 | -0.52216 | 0.97314 | -0.51791 | 0.85817
127 | 0.003159 | 0.00079084 | -0.0031584 | -0.00079123 | 5.0685e-07 | -3.9527e-07 | 0.00483 | 0.0048302 | 0.0048302 | 0.97314 | -0.51791 | 0.97297 | -0.52128 | 1.327
128 | -0.0052019 | -0.0013014 | 0.0052031 | 0.0013015 | 1.1933e-06 | 1.3852e-07 | 0.0079532 | 0.007953 | 0.0079532 | 0.97314 | -0.51791 | 0.97339 | -0.51309 | 2.185
129 | 0.0031584 | 0.00079123 | -0.0031581 | -0.0007915 | 3.3934e-07 | -2.6445e-07 | 0.0048302 | 0.0048304 | 0.0048304 | 0.97297 | -0.52128 | 0.97286 | -0.52354 | 1.327
130 | -0.0052031 | -0.0013015 | 0.0052042 | 0.0013017 | 1.1247e-06 | 1.3023e-07 | 0.007953 | 0.0079528 | 0.007953 | 0.97339 | -0.51309 | 0.97362 | -0.50855 | 2.1849
131 | -0.0074588 | -0.0018667 | 0.0074595 | 0.001867 | 7.2757e-07 | 2.7991e-07 | 0.011399 | 0.011399 | 0.011399 | 0.97362 | -0.50855 | 0.97372 | -0.5065 | 3.1315
132 | 0.0031905 | 0.00079955 | -0.0031905 | -0.0007996 | 6.6521e-08 | -5.0208e-08 | 0.0048761 | 0.0048762 | 0.0048762 | 0.97363 | -0.50829 | 0.97361 | -0.50873 | 1.3396
133 | -0.0031905 | -0.00079955 | 0.0031908 | 0.00079934 | 2.7311e-07 | -2.062e-07 | 0.0048761 | 0.004876 | 0.0048761 | 0.97363 | -0.50829 | 0.97372 | -0.5065 | 1.3396
134 | 0.0018918 | 0.00047412 | -0.0018918 | -0.00047413 | 2.9446e-09 | -9.7968e-09 | 0.0028913 | 0.0028913 | 0.0028913 | 0.97361 | -0.50873 | 0.97361 | -0.50876 | 0.79433
135 | -0.01065 | -0.0026663 | 0.010651 | 0.0026667 | 7.6548e-07 | 3.9403e-07 | 0.016275 | 0.016274 | 0.016275 | 0.97372 | -0.5065 | 0.9738 | -0.50499 | 4.471
136 | 0.063127 | 0.015978 | -0.06305 | -0.015928 | 7.7147e-05 | 4.9092e-05 | 0.095822 | 0.095822 | 0.095822 | 0.98088 | -0.36626 | 0.97957 | -0.39175 | 26.3248
137 | -0.06461 | -0.016349 | 0.064741 | 0.016432 | 0.00013088 | 8.3301e-05 | 0.098071 | 0.098071 | 0.098071 | 0.98088 | -0.36626 | 0.98305 | -0.32414 | 26.9426
138 | -0.06986 | -0.017716 | 0.069926 | 0.017757 | 6.5274e-05 | 4.1578e-05 | 0.10582 | 0.10582 | 0.10582 | 0.98305 | -0.32414 | 0.98405 | -0.30473 | 29.0715
139 | -0.072743 | -0.018463 | 0.072918 | 0.018575 | 0.00017484 | 0.00011141 | 0.11008 | 0.11008 | 0.11008 | 0.98405 | -0.30473 | 0.98663 | -0.25489 | 30.2418
140 | 0.048555 | 0.012269 | -0.048482 | -0.012223 | 7.2614e-05 | 4.6028e-05 | 0.07389 | 0.07389 | 0.07389 | 0.97828 | -0.41685 | 0.97668 | -0.4481 | 20.2996
141 | 0.0051363 | 0.0012867 | -0.0051332 | -0.0012864 | 3.1807e-06 | 2.9212e-07 | 0.0078124 | 0.0078131 | 0.0078131 | 0.97828 | -0.41685 | 0.97762 | -0.42986 | 2.1464
142 | -0.10038 | -0.025464 | 0.10044 | 0.025501 | 5.8044e-05 | 3.7062e-05 | 0.1515 | 0.1515 | 0.1515 | 0.98663 | -0.25489 | 0.98725 | -0.24288 | 41.6199
143 | 0.02746 | 0.0068895 | -0.027439 | -0.006877 | 2.0283e-05 | 1.2579e-05 | 0.041417 | 0.041417 | 0.041417 | 0.98663 | -0.25489 | 0.98584 | -0.2704 | 11.3783
144 | 0.047574 | 0.011995 | -0.047507 | -0.011953 | 6.7096e-05 | 4.2516e-05 | 0.072507 | 0.072507 | 0.072507 | 0.97668 | -0.4481 | 0.97518 | -0.47761 | 19.9194
145 | 0.0051332 | 0.0012864 | -0.0051324 | -0.0012863 | 7.2007e-07 | 6.6499e-08 | 0.0078131 | 0.0078132 | 0.0078132 | 0.97762 | -0.42986 | 0.97747 | -0.4328 | 2.1465
146 | -0.11221 | -0.028453 | 0.11237 | 0.028557 | 0.00016348 | 0.00010443 | 0.16924 | 0.16924 | 0.16924 | 0.98725 | -0.24288 | 0.98883 | -0.21261 | 46.4954
147 | 0.011774 | 0.0029519 | -0.011772 | -0.0029507 | 2.1543e-06 | 1.1456e-06 | 0.017747 | 0.017747 | 0.017747 | 0.98725 | -0.24288 | 0.98706 | -0.24672 | 4.8755
148 | 0.033641 | 0.0084759 | -0.033605 | -0.0084529 | 3.6686e-05 | 2.3016e-05 | 0.051349 | 0.051349 | 0.051349 | 0.97518 | -0.47761 | 0.97402 | -0.50044 | 14.1069
149 | 0.013865 | 0.0034767 | -0.01386 | -0.0034737 | 5.3368e-06 | 3.0191e-06 | 0.021158 | 0.021158 | 0.021158 | 0.97518 | -0.47761 | 0.97477 | -0.48569 | 5.8126
150 | 0.00085835 | 0.00021488 | -0.00085835 | -0.00021489 | 8.6164e-10 | -1.5934e-08 | 0.0013142 | 0.0013142 | 0.0013142 | 0.97183 | -0.54469 | 0.97183 | -0.54471 | 0.36104
151 | 0.032623 | 0.0082069 | -0.032607 | -0.0081969 | 1.5837e-05 | 9.9241e-06 | 0.04985 | 0.04985 | 0.04985 | 0.97402 | -0.50044 | 0.9735 | -0.5106 | 13.695
152 | 0.022363 | 0.0056294 | -0.022329 | -0.0056087 | 3.3888e-05 | 2.0729e-05 | 0.034191 | 0.034191 | 0.034191 | 0.9735 | -0.5106 | 0.97189 | -0.54236 | 9.3931
153 | 0.022329 | 0.0056087 | -0.022294 | -0.0055874 | 3.4757e-05 | 2.1264e-05 | 0.034191 | 0.034191 | 0.034191 | 0.97189 | -0.54236 | 0.97024 | -0.57503 | 9.3932
154 | 0.00085835 | 0.00021489 | -0.00085834 | -0.000215 | 5.5447e-09 | -1.0253e-07 | 0.0013142 | 0.0013142 | 0.0013142 | 0.97183 | -0.54471 | 0.97182 | -0.54485 | 0.36105
155 | -0.0015107 | -0.00037862 | 0.0015108 | 0.00037841 | 3.7098e-08 | -2.1284e-07 | 0.0022947 | 0.0022946 | 0.0022947 | 0.97966 | -0.38996 | 0.97969 | -0.38945 | 0.6304
156 | -0.0028426 | -0.0007122 | 0.0028429 | 0.00071189 | 2.7195e-07 | -3.1589e-07 | 0.0043175 | 0.0043173 | 0.0043175 | 0.97969 | -0.38945 | 0.97979 | -0.38744 | 1.1861
157 | -0.0042404 | -0.0010621 | 0.0042407 | 0.0010621 | 2.4366e-07 | -4.1401e-08 | 0.0064398 | 0.0064397 | 0.0064398 | 0.97979 | -0.38744 | 0.97985 | -0.38623 | 1.7692
158 | -0.073632 | -0.0186 | 0.073676 | 0.018627 | 4.3574e-05 | 2.777e-05 | 0.11187 | 0.11187 | 0.11187 | 0.97985 | -0.38623 | 0.98048 | -0.37389 | 30.7339
159 | 0.069392 | 0.017537 | -0.069385 | -0.017533 | 6.7029e-06 | 4.2696e-06 | 0.10543 | 0.10543 | 0.10543 | 0.97985 | -0.38623 | 0.97975 | -0.38825 | 28.9648
160 | -0.076694 | -0.019384 | 0.076742 | 0.019414 | 4.7181e-05 | 3.0079e-05 | 0.11645 | 0.11645 | 0.11645 | 0.98048 | -0.37389 | 0.98114 | -0.36107 | 31.9924
161 | 0.069385 | 0.017533 | -0.069271 | -0.017461 | 0.00011405 | 7.2647e-05 | 0.10543 | 0.10543 | 0.10543 | 0.97975 | -0.38825 | 0.97799 | -0.4226 | 28.9648
162 | 0.071878 | 0.018209 | -0.071865 | -0.0182 | 1.2877e-05 | 8.2045e-06 | 0.10893 | 0.10893 | 0.10893 | 0.9825 | -0.33462 | 0.98231 | -0.33835 | 29.9257
163 | -0.075426 | -0.019098 | 0.075447 | 0.019111 | 2.0779e-05 | 1.3245e-05 | 0.1143 | 0.1143 | 0.1143 | 0.9825 | -0.33462 | 0.9828 | -0.32888 | 31.4022
164 | 0.068382 | 0.017328 | -0.068323 | -0.01729 | 5.9306e-05 | 3.777e-05 | 0.10365 | 0.10365 | 0.10365 | 0.98231 | -0.33835 | 0.98138 | -0.35642 | 28.4763
165 | -0.078247 | -0.019813 | 0.078285 | 0.019837 | 3.7812e-05 | 2.4109e-05 | 0.11854 | 0.11854 | 0.11854 | 0.9828 | -0.32888 | 0.98332 | -0.31882 | 32.5668
166 | 0.067902 | 0.017184 | -0.06778 | -0.017106 | 0.00012238 | 7.7932e-05 | 0.10302 | 0.10302 | 0.10302 | 0.98138 | -0.35642 | 0.97945 | -0.39404 | 28.3012
167 | -0.081612 | -0.020671 | 0.081699 | 0.020726 | 8.6516e-05 | 5.5178e-05 | 0.12358 | 0.12358 | 0.12358 | 0.98332 | -0.31882 | 0.98446 | -0.29678 | 33.9501
168 | 0.067399 | 0.017011 | -0.067381 | -0.017 | 1.7555e-05 | 1.1179e-05 | 0.10244 | 0.10244 | 0.10244 | 0.97945 | -0.39404 | 0.97917 | -0.39948 | 28.1422
169 | -0.11565 | -0.029254 | 0.11571 | 0.029295 | 6.5783e-05 | 4.1445e-05 | 0.1749 | 0.1749 | 0.1749 | 0.98446 | -0.29678 | 0.98507 | -0.28493 | 16.0165
170 | 0.033949 | 0.0085275 | -0.033931 | -0.0085161 | 1.8146e-05 | 1.138e-05 | 0.051322 | 0.051322 | 0.051322 | 0.98446 | -0.29678 | 0.98388 | -0.30798 | 14.0993
171 | 0.067 | 0.016904 | -0.066982 | -0.016893 | 1.7076e-05 | 1.0873e-05 | 0.10186 | 0.10186 | 0.10186 | 0.97917 | -0.39948 | 0.9789 | -0.4048 | 27.9828
172 | 0.10279 | 0.026075 | -0.10272 | -0.026034 | 6.5352e-05 | 4.1458e-05 | 0.15538 | 0.15538 | 0.15538 | 0.98507 | -0.28493 | 0.98438 | -0.29816 | 21.3432
173 | -0.2185 | -0.05537 | 0.21893 | 0.055647 | 0.00043393 | 0.0002765 | 0.33028 | 0.33028 | 0.33028 | 0.98507 | -0.28493 | 0.98721 | -0.24368 | 30.2452
174 | 0.031807 | 0.0079836 | -0.031794 | -0.0079757 | 1.26e-05 | 7.8799e-06 | 0.048108 | 0.048108 | 0.048108 | 0.98388 | -0.30798 | 0.98346 | -0.31629 | 13.2166
175 | -0.0011347 | -0.00028437 | 0.0011347 | 0.00028421 | 1.5319e-08 | -1.5814e-07 | 0.0017367 | 0.0017366 | 0.0017367 | 0.97219 | -0.53677 | 0.9722 | -0.53649 | 0.47711
176 | 0.020284 | 0.0050821 | -0.020281 | -0.0050798 | 3.8039e-06 | 2.304e-06 | 0.031046 | 0.031046 | 0.031046 | 0.9722 | -0.53649 | 0.972 | -0.54042 | 8.5292
177 | -0.021419 | -0.0053663 | 0.021422 | 0.0053682 | 3.1637e-06 | 1.9274e-06 | 0.032783 | 0.032783 | 0.032783 | 0.9722 | -0.53649 | 0.97236 | -0.53339 | 9.0062
178 | 0.014604 | 0.0036589 | -0.014602 | -0.0036574 | 2.6734e-06 | 1.5342e-06 | 0.022357 | 0.022357 | 0.022357 | 0.972 | -0.54042 | 0.97181 | -0.54427 | 6.142
179 | 0.0056763 | 0.0014209 | -0.005676 | -0.0014208 | 2.9205e-07 | 5.9066e-08 | 0.0086892 | 0.0086892 | 0.0086892 | 0.972 | -0.54042 | 0.97195 | -0.54151 | 2.3871
180 | -0.022181 | -0.0055584 | 0.022183 | 0.0055593 | 1.3777e-06 | 8.4218e-07 | 0.033944 | 0.033944 | 0.033944 | 0.97236 | -0.53339 | 0.97242 | -0.53208 | 9.3253
181 | 0.01364 | 0.0034164 | -0.013638 | -0.003415 | 2.5771e-06 | 1.4542e-06 | 0.020885 | 0.020885 | 0.020885 | 0.97181 | -0.54427 | 0.97161 | -0.54824 | 5.7377
182 | 0.0047207 | 0.0011814 | -0.0047205 | -0.0011814 | 2.4683e-07 | 1.7761e-09 | 0.0072266 | 0.0072266 | 0.0072266 | 0.97195 | -0.54151 | 0.97189 | -0.5426 | 1.9853
183 | -0.023138 | -0.0057987 | 0.023144 | 0.0058022 | 5.7095e-06 | 3.5034e-06 | 0.035406 | 0.035406 | 0.035406 | 0.97242 | -0.53208 | 0.97269 | -0.5269 | 9.7269
184 | 0.012599 | 0.0031546 | -0.012598 | -0.0031542 | 8.771e-07 | 4.8354e-07 | 0.019294 | 0.019294 | 0.019294 | 0.97161 | -0.54824 | 0.97153 | -0.5497 | 5.3006
185 | 0.00332 | 0.00083042 | -0.00332 | -0.00083044 | 2.7719e-08 | -1.7719e-08 | 0.0050825 | 0.0050825 | 0.0050825 | 0.97189 | -0.5426 | 0.97188 | -0.54278 | 1.3963
186 | 0.0040318 | 0.00101 | -0.0040316 | -0.0010101 | 2.567e-07 | -5.9049e-08 | 0.0061678 | 0.0061678 | 0.0061678 | 0.97269 | -0.5269 | 0.97262 | -0.52824 | 1.6945
187 | -0.027175 | -0.0068122 | 0.027185 | 0.006818 | 9.3218e-06 | 5.7874e-06 | 0.041574 | 0.041574 | 0.041574 | 0.97269 | -0.5269 | 0.97305 | -0.51971 | 11.4213
188 | -0.0023122 | -0.00057949 | 0.0023122 | 0.00057944 | 2.3548e-08 | -5.0561e-08 | 0.0034914 | 0.0034914 | 0.0034914 | 0.98545 | -0.27793 | 0.98546 | -0.27772 | 0.95917
189 | 0.0023237 | 0.00058213 | -0.0023236 | -0.00058234 | 9.9868e-08 | -2.1169e-07 | 0.0035086 | 0.0035087 | 0.0035087 | 0.98546 | -0.27772 | 0.98541 | -0.27862 | 0.96392
190 | -0.0046359 | -0.0011616 | 0.0046362 | 0.0011615 | 3.3744e-07 | -1.8031e-08 | 0.0069999 | 0.0069999 | 0.0069999 | 0.98546 | -0.27772 | 0.98554 | -0.27619 | 1.9231
191 | -0.0066241 | -0.0016598 | 0.006625 | 0.00166 | 8.8082e-07 | 2.6445e-07 | 0.010001 | 0.010001 | 0.010001 | 0.98554 | -0.27619 | 0.98568 | -0.2734 | 2.7476
192 | 0.0086361 | 0.0021646 | -0.0086352 | -0.0021642 | 8.9699e-07 | 3.9381e-07 | 0.013021 | 0.013021 | 0.013021 | 0.98693 | -0.24928 | 0.98681 | -0.25146 | 3.5772
193 | -0.0086361 | -0.0021646 | 0.0086372 | 0.002165 | 1.0533e-06 | 4.6237e-07 | 0.013021 | 0.013021 | 0.013021 | 0.98693 | -0.24928 | 0.98706 | -0.24672 | 3.5772
194 | -0.016972 | -0.0042541 | 0.016974 | 0.0042556 | 2.5492e-06 | 1.4994e-06 | 0.025621 | 0.025621 | 0.025621 | 0.98568 | -0.2734 | 0.98584 | -0.27025 | 7.0388
195 | 0.010347 | 0.0025941 | -0.010345 | -0.0025931 | 2.0778e-06 | 1.0404e-06 | 0.01562 | 0.01562 | 0.01562 | 0.98568 | -0.2734 | 0.98546 | -0.27762 | 4.2913
196 | -0.020824 | -0.0052203 | 0.020833 | 0.0052254 | 8.3015e-06 | 5.0271e-06 | 0.031432 | 0.031432 | 0.031432 | 0.98584 | -0.27025 | 0.98627 | -0.26189 | 8.6353
197 | 0.0038501 | 0.0009647 | -0.0038497 | -0.00096484 | 3.6104e-07 | -1.324e-07 | 0.0058112 | 0.0058113 | 0.0058113 | 0.98584 | -0.27025 | 0.98574 | -0.27222 | 1.5965
198 | 0.010345 | 0.0025931 | -0.010343 | -0.0025924 | 1.3275e-06 | 6.6476e-07 | 0.01562 | 0.01562 | 0.01562 | 0.98546 | -0.27762 | 0.98533 | -0.28031 | 4.2913
199 | -0.02383 | -0.0059765 | 0.023841 | 0.0059836 | 1.1685e-05 | 7.1709e-06 | 0.035954 | 0.035954 | 0.035954 | 0.98627 | -0.26189 | 0.9868 | -0.2516 | 9.8774
200 | 0.2596 | 0.066193 | -0.25932 | -0.066014 | 0.00028091 | 0.00017921 | 0.39021 | 0.39021 | 0.39021 | 0.99098 | -0.17116 | 0.98981 | -0.19361 | 35.7338
201 | -0.28189 | -0.071787 | 0.28219 | 0.071976 | 0.00029551 | 0.00018862 | 0.42368 | 0.42368 | 0.42368 | 0.99098 | -0.17116 | 0.99212 | -0.14945 | 38.7988
202 | 0.022288 | 0.0055939 | -0.022281 | -0.0055894 | 7.2943e-06 | 4.4447e-06 | 0.033469 | 0.03347 | 0.03347 | 0.99098 | -0.17116 | 0.99063 | -0.17803 | 9.1949
203 | 0.24854 | 0.063311 | -0.24794 | -0.062929 | 0.00059884 | 0.00038194 | 0.374 | 0.37401 | 0.37401 | 0.98981 | -0.19361 | 0.98721 | -0.24368 | 34.2495
204 | 0.010782 | 0.0027029 | -0.010779 | -0.0027015 | 2.7971e-06 | 1.4253e-06 | 0.016209 | 0.016209 | 0.016209 | 0.98981 | -0.19361 | 0.98953 | -0.19905 | 4.4531
205 | -0.28219 | -0.071976 | 0.28303 | 0.072517 | 0.00084755 | 0.00054096 | 0.42368 | 0.42368 | 0.42368 | 0.99212 | -0.14945 | 0.99537 | -0.087461 | 38.7987
206 | 0.019469 | 0.0048848 | -0.019462 | -0.0048806 | 6.9906e-06 | 4.1935e-06 | 0.029247 | 0.029247 | 0.029247 | 0.99063 | -0.17803 | 0.99024 | -0.18556 | 8.0348
207 | 0.029008 | 0.0072825 | -0.028997 | -0.0072757 | 1.0957e-05 | 6.8169e-06 | 0.043728 | 0.043728 | 0.043728 | 0.98721 | -0.24368 | 0.9868 | -0.2516 | 12.0131
208 | -0.2842 | -0.07281 | 0.28468 | 0.073117 | 0.00048226 | 0.00030781 | 0.42543 | 0.42543 | 0.42543 | 0.99537 | -0.087461 | 0.99722 | -0.052508 | 38.9586
209 | 0.0079713 | 0.0019979 | -0.0079707 | -0.0019977 | 6.0483e-07 | 2.4534e-07 | 0.012038 | 0.012038 | 0.012038 | 0.98533 | -0.28031 | 0.98524 | -0.2819 | 3.3072
210 | 0.018108 | 0.0045412 | -0.018105 | -0.0045397 | 2.4366e-06 | 1.4466e-06 | 0.027211 | 0.027211 | 0.027211 | 0.99024 | -0.18556 | 0.99009 | -0.18839 | 7.4756
211 | 0.09817 | 0.024893 | -0.098107 | -0.024854 | 6.2073e-05 | 3.9631e-05 | 0.1485 | 0.1485 | 0.1485 | 0.98438 | -0.29816 | 0.98371 | -0.31132 | 40.7964
212 | 0.13113 | 0.033633 | -0.13097 | -0.033529 | 0.00016405 | 0.00010365 | 0.19594 | 0.19594 | 0.19594 | 0.99722 | -0.052508 | 0.99585 | -0.078336 | 17.9435
213 | 0.0067684 | 0.0016964 | -0.0067681 | -0.0016962 | 3.3691e-07 | 1.0614e-07 | 0.010222 | 0.010222 | 0.010222 | 0.98524 | -0.2819 | 0.98519 | -0.28295 | 2.8084
214 | -0.054676 | -0.013749 | 0.054682 | 0.013753 | 6.0376e-06 | 3.8351e-06 | 0.083422 | 0.083422 | 0.083422 | 0.97546 | -0.47221 | 0.97558 | -0.4699 | 22.9181
215 | 0.050013 | 0.012581 | -0.049973 | -0.012555 | 4.0166e-05 | 2.5477e-05 | 0.076309 | 0.076309 | 0.076309 | 0.97546 | -0.47221 | 0.9746 | -0.48904 | 20.964
216 | -0.05698 | -0.014329 | 0.057047 | 0.014372 | 6.7223e-05 | 4.2726e-05 | 0.086927 | 0.086927 | 0.086927 | 0.97558 | -0.4699 | 0.97683 | -0.44523 | 23.881
217 | 0.04775 | 0.011998 | -0.047684 | -0.011957 | 6.5233e-05 | 4.1342e-05 | 0.072915 | 0.072915 | 0.072915 | 0.9746 | -0.48904 | 0.97315 | -0.5177 | 20.0315
218 | -0.060644 | -0.015273 | 0.060656 | 0.015281 | 1.2366e-05 | 7.8662e-06 | 0.092406 | 0.092406 | 0.092406 | 0.97683 | -0.44523 | 0.97705 | -0.44097 | 25.3863
219 | 0.003597 | 0.00090115 | -0.0035967 | -0.0009013 | 3.1981e-07 | -1.5088e-07 | 0.0054793 | 0.0054794 | 0.0054794 | 0.97683 | -0.44523 | 0.97674 | -0.4471 | 1.5053
220 | 0.018056 | 0.0045275 | -0.018048 | -0.0045226 | 8.1454e-06 | 4.8592e-06 | 0.02761 | 0.02761 | 0.02761 | 0.97315 | -0.5177 | 0.97267 | -0.52717 | 7.5851
221 | 0.021476 | 0.0053859 | -0.021469 | -0.0053813 | 7.6117e-06 | 4.6377e-06 | 0.03284 | 0.03284 | 0.03284 | 0.97315 | -0.5177 | 0.97277 | -0.52514 | 9.022
222 | -0.060656 | -0.015281 | 0.06071 | 0.015315 | 5.3353e-05 | 3.3937e-05 | 0.092406 | 0.092406 | 0.092406 | 0.97705 | -0.44097 | 0.97799 | -0.4226 | 25.3863
223 | 0.0017959 | 0.00044997 | -0.0017959 | -0.00045009 | 3.105e-08 | -1.1857e-07 | 0.0027359 | 0.002736 | 0.002736 | 0.97674 | -0.4471 | 0.97672 | -0.44746 | 0.75164
224 | 0.0096926 | 0.0024286 | -0.0096916 | -0.0024281 | 1.0563e-06 | 5.1701e-07 | 0.014828 | 0.014828 | 0.014828 | 0.97267 | -0.52717 | 0.97256 | -0.52946 | 4.0736
225 | 0.01359 | 0.0034066 | -0.013589 | -0.0034064 | 4.515e-07 | 2.5437e-07 | 0.020788 | 0.020788 | 0.020788 | 0.97277 | -0.52514 | 0.97274 | -0.52584 | 5.711
226 | 0.0084964 | 0.0021296 | -0.0084961 | -0.0021295 | 2.8823e-07 | 1.2394e-07 | 0.012774 | 0.012774 | 0.012774 | 0.98969 | -0.19614 | 0.98966 | -0.19685 | 3.5095
227 | -0.0084964 | -0.0021296 | 0.0084968 | 0.0021298 | 4.124e-07 | 1.7733e-07 | 0.012774 | 0.012774 | 0.012774 | 0.98969 | -0.19614 | 0.98975 | -0.19512 | 3.5095
228 | 0.0084961 | 0.0021295 | -0.0084953 | -0.0021291 | 8.1956e-07 | 3.5245e-07 | 0.012774 | 0.012775 | 0.012775 | 0.98966 | -0.19685 | 0.98955 | -0.19887 | 3.5095
229 | -0.016823 | -0.0042166 | 0.016829 | 0.0042197 | 5.3956e-06 | 3.164e-06 | 0.025293 | 0.025293 | 0.025293 | 0.98975 | -0.19512 | 0.99009 | -0.18839 | 6.9485
230 | 0.0078248 | 0.0019602 | -0.0078239 | -0.0019598 | 9.2322e-07 | 3.7773e-07 | 0.011972 | 0.011972 | 0.011972 | 0.97256 | -0.52946 | 0.97243 | -0.53194 | 3.2889
231 | 0.011673 | 0.002926 | -0.011671 | -0.0029253 | 1.3568e-06 | 7.2749e-07 | 0.017856 | 0.017856 | 0.017856 | 0.97274 | -0.52584 | 0.97262 | -0.52828 | 4.9055
232 | -0.12079 | -0.030666 | 0.12121 | 0.030936 | 0.00042328 | 0.00027046 | 0.1819 | 0.1819 | 0.1819 | 0.98883 | -0.21261 | 0.99261 | -0.14006 | 49.9735
233 | -0.12446 | -0.03175 | 0.12458 | 0.031832 | 0.00012716 | 8.1258e-05 | 0.18677 | 0.18677 | 0.18677 | 0.99261 | -0.14006 | 0.99372 | -0.11893 | 51.3108
234 | 0.00085834 | 0.000215 | -0.00085834 | -0.00021512 | 6.6966e-09 | -1.2381e-07 | 0.0013142 | 0.0013143 | 0.0013143 | 0.97182 | -0.54485 | 0.97181 | -0.54501 | 0.36106
235 | -0.00047965 | -0.00012021 | 0.00047965 | 0.00011968 | 8.8035e-09 | -5.3362e-07 | 0.00073448 | 0.00073429 | 0.00073448 | 0.97173 | -0.54573 | 0.97175 | -0.54534 | 0.20178
236 | 0.0018496 | 0.00046322 | -0.0018495 | -0.00046353 | 9.035e-08 | -3.1427e-07 | 0.0028321 | 0.0028322 | 0.0028322 | 0.97175 | -0.54534 | 0.9717 | -0.54637 | 0.77809
237 | -0.0023292 | -0.00058289 | 0.0023293 | 0.00058282 | 3.4718e-08 | -6.7959e-08 | 0.0035664 | 0.0035664 | 0.0035664 | 0.97175 | -0.54534 | 0.97177 | -0.54503 | 0.97978
238 | 0.00332 | 0.00083044 | -0.0033196 | -0.00083066 | 3.551e-07 | -2.2692e-07 | 0.0050825 | 0.0050827 | 0.0050827 | 0.97188 | -0.54278 | 0.97177 | -0.54503 | 1.3963
239 | 0.00099036 | 0.00024784 | -0.00099033 | -0.0002482 | 2.6245e-08 | -3.6025e-07 | 0.0015163 | 0.0015165 | 0.0015165 | 0.97177 | -0.54503 | 0.97174 | -0.54558 | 0.41662
240 | 0.0096994 | 0.0024268 | -0.009699 | -0.0024266 | 4.3155e-07 | 2.117e-07 | 0.014859 | 0.014859 | 0.014859 | 0.97121 | -0.55609 | 0.97116 | -0.55703 | 4.0822
241 | -0.0096994 | -0.0024268 | 0.0097002 | 0.0024272 | 8.1685e-07 | 4.0069e-07 | 0.014859 | 0.014859 | 0.014859 | 0.97121 | -0.55609 | 0.9713 | -0.55432 | 4.0822
242 | 0.008389 | 0.0020982 | -0.0083885 | -0.002098 | 5.4576e-07 | 2.4027e-07 | 0.012852 | 0.012852 | 0.012852 | 0.97116 | -0.55703 | 0.97109 | -0.5584 | 3.5308
243 | -0.010659 | -0.0026675 | 0.01066 | 0.0026678 | 5.9911e-07 | 3.0926e-07 | 0.016329 | 0.016328 | 0.016329 | 0.9713 | -0.55432 | 0.97136 | -0.55314 | 4.4859
244 | -0.011617 | -0.0029077 | 0.011619 | 0.0029087 | 1.9033e-06 | 1.0197e-06 | 0.017794 | 0.017794 | 0.017794 | 0.97136 | -0.55314 | 0.97153 | -0.5497 | 4.8886
245 | -0.0018485 | -0.00046327 | 0.0018485 | 0.00046315 | 3.2573e-08 | -1.1373e-07 | 0.0028291 | 0.0028291 | 0.0028291 | 0.97222 | -0.53604 | 0.97224 | -0.53567 | 0.77723
246 | -0.0036985 | -0.0009268 | 0.0036986 | 0.00092675 | 1.2575e-07 | -4.9314e-08 | 0.0056604 | 0.0056604 | 0.0056604 | 0.97224 | -0.53567 | 0.97228 | -0.53496 | 1.5551
247 | -0.12786 | -0.032652 | 0.12806 | 0.032782 | 0.00020267 | 0.00012952 | 0.19168 | 0.19168 | 0.19168 | 0.99372 | -0.11893 | 0.99544 | -0.086194 | 52.6581
248 | -0.0054995 | -0.0013781 | 0.0054998 | 0.0013782 | 3.1149e-07 | 5.3922e-08 | 0.0084166 | 0.0084165 | 0.0084166 | 0.97228 | -0.53496 | 0.97234 | -0.53377 | 2.3123
249 | -0.0078346 | -0.0019633 | 0.007836 | 0.0019639 | 1.3467e-06 | 5.5194e-07 | 0.01199 | 0.01199 | 0.01199 | 0.97234 | -0.53377 | 0.97252 | -0.53016 | 3.2939
250 | -0.0097507 | -0.0024437 | 0.0097516 | 0.0024442 | 8.749e-07 | 4.2986e-07 | 0.014919 | 0.014919 | 0.014919 | 0.97252 | -0.53016 | 0.97262 | -0.52828 | 4.0987
251 | 0.0033233 | 0.00083258 | -0.0033232 | -0.00083266 | 1.1333e-07 | -7.2556e-08 | 0.0050842 | 0.0050843 | 0.0050843 | 0.97262 | -0.52824 | 0.97258 | -0.52896 | 1.3968
252 | -0.02777 | -0.0069647 | 0.02778 | 0.0069711 | 1.0258e-05 | 6.3768e-06 | 0.042468 | 0.042468 | 0.042468 | 0.97305 | -0.51971 | 0.97344 | -0.51196 | 11.6672
253 | 0.0026211 | 0.00065669 | -0.002621 | -0.00065677 | 5.2087e-08 | -7.385e-08 | 0.0040101 | 0.0040101 | 0.0040101 | 0.97258 | -0.52896 | 0.97256 | -0.52937 | 1.1017
254 | -0.028878 | -0.0072462 | 0.02888 | 0.0072476 | 2.3165e-06 | 1.4431e-06 | 0.044146 | 0.044146 | 0.044146 | 0.97344 | -0.51196 | 0.97353 | -0.51028 | 12.1281
255 | 0.00042672 | 0.00010651 | -0.00042671 | -0.00010665 | 1.8387e-09 | -1.4073e-07 | 0.00065374 | 0.00065379 | 0.00065379 | 0.97104 | -0.55948 | 0.97104 | -0.55957 | 0.17961
256 | 0.066614 | 0.016801 | -0.066597 | -0.01679 | 1.6584e-05 | 1.0559e-05 | 0.1013 | 0.1013 | 0.1013 | 0.9789 | -0.4048 | 0.97863 | -0.41 | 27.829
257 | -0.029533 | -0.0074113 | 0.029534 | 0.0074116 | 5.056e-07 | 3.1536e-07 | 0.045145 | 0.045145 | 0.045145 | 0.97353 | -0.51028 | 0.97355 | -0.50992 | 12.4023
258 | -0.030645 | -0.0076901 | 0.030662 | 0.0077005 | 1.6662e-05 | 1.0412e-05 | 0.046843 | 0.046843 | 0.046843 | 0.97355 | -0.50992 | 0.97412 | -0.49852 | 12.8689
259 | 0.0011176 | 0.00027988 | -0.0011176 | -0.00028009 | 1.9648e-08 | -2.1123e-07 | 0.0017071 | 0.0017072 | 0.0017072 | 0.97412 | -0.49852 | 0.97411 | -0.49889 | 0.46901
260 | -0.031779 | -0.0079804 | 0.031796 | 0.0079909 | 1.68e-05 | 1.0515e-05 | 0.04855 | 0.04855 | 0.04855 | 0.97412 | -0.49852 | 0.97469 | -0.48745 | 13.3379
261 | 0.0013077 | 0.00032761 | -0.0013077 | -0.00032773 | 1.6158e-08 | -1.2323e-07 | 0.0020007 | 0.0020007 | 0.0020007 | 0.97256 | -0.52937 | 0.97255 | -0.52963 | 0.54966
262 | -0.001698 | -0.00042557 | 0.0016981 | 0.0004253 | 6.314e-08 | -2.6878e-07 | 0.0025988 | 0.0025987 | 0.0025988 | 0.97225 | -0.53543 | 0.97229 | -0.53465 | 0.71396
263 | -0.0063355 | -0.0015868 | 0.0063363 | 0.001587 | 8.1742e-07 | 2.3552e-07 | 0.0096956 | 0.0096955 | 0.0096956 | 0.97229 | -0.53465 | 0.97243 | -0.53194 | 2.6636
264 | 0.0046374 | 0.0011615 | -0.004636 | -0.0011615 | 1.3823e-06 | -2.2687e-08 | 0.0070969 | 0.0070972 | 0.0070972 | 0.97229 | -0.53465 | 0.97198 | -0.54091 | 1.9498
265 | 0.0018055 | 0.00045245 | -0.0018055 | -0.0004525 | 1.3337e-08 | -4.9159e-08 | 0.0027641 | 0.0027641 | 0.0027641 | 0.97198 | -0.54091 | 0.97197 | -0.54106 | 0.75937
266 | 0.0028305 | 0.00070904 | -0.0028304 | -0.00070915 | 9.5801e-08 | -1.0732e-07 | 0.0043331 | 0.0043332 | 0.0043332 | 0.97198 | -0.54091 | 0.97194 | -0.54162 | 1.1904
267 | 0.001565 | 0.00039209 | -0.001565 | -0.00039222 | 2.6459e-08 | -1.3539e-07 | 0.0023959 | 0.002396 | 0.002396 | 0.97194 | -0.54162 | 0.97192 | -0.54197 | 0.65824
268 | 0.0012654 | 0.00031706 | -0.0012654 | -0.00031713 | 9.1929e-09 | -7.5069e-08 | 0.0019372 | 0.0019373 | 0.0019373 | 0.97194 | -0.54162 | 0.97193 | -0.54177 | 0.53222
269 | 0.12925 | 0.033099 | -0.1292 | -0.033068 | 4.9178e-05 | 3.1292e-05 | 0.19338 | 0.19338 | 0.19338 | 0.99585 | -0.078336 | 0.99544 | -0.086194 | 26.5635
270 | -0.0063863 | -0.0016005 | 0.0063872 | 0.0016008 | 9.015e-07 | 2.5904e-07 | 0.0097292 | 0.0097291 | 0.0097292 | 0.97674 | -0.44715 | 0.97689 | -0.44419 | 2.6728
271 | -0.0063872 | -0.0016008 | 0.0063883 | 0.0016011 | 1.1355e-06 | 3.2613e-07 | 0.0097291 | 0.0097289 | 0.0097291 | 0.97689 | -0.44419 | 0.97708 | -0.44045 | 2.6728
272 | -0.006786 | -0.0017008 | 0.006786 | 0.0017008 | 1.9002e-08 | 6.2191e-09 | 0.010335 | 0.010335 | 0.010335 | 0.97708 | -0.44045 | 0.97708 | -0.44039 | 2.8392
273 | -0.0071535 | -0.0017929 | 0.0071535 | 0.0017929 | 2.0039e-08 | 7.1855e-09 | 0.010894 | 0.010894 | 0.010894 | 0.97708 | -0.44039 | 0.97709 | -0.44034 | 2.9929
274 | 0.025494 | 0.0063921 | -0.025487 | -0.0063879 | 6.9241e-06 | 4.2743e-06 | 0.038594 | 0.038594 | 0.038594 | 0.98297 | -0.32585 | 0.98268 | -0.33155 | 10.6027
275 | -0.027528 | -0.006902 | 0.027541 | 0.0069098 | 1.2549e-05 | 7.7868e-06 | 0.041673 | 0.041673 | 0.041673 | 0.98297 | -0.32585 | 0.98346 | -0.31629 | 11.4487
276 | 0.0094906 | 0.0023788 | -0.0094905 | -0.0023788 | 4.936e-08 | 2.3516e-08 | 0.014371 | 0.014371 | 0.014371 | 0.98268 | -0.33155 | 0.98267 | -0.33166 | 3.9481
277 | 0.0073231 | 0.0018355 | -0.0073214 | -0.0018349 | 1.7296e-06 | 6.3191e-07 | 0.011089 | 0.011089 | 0.011089 | 0.98267 | -0.33166 | 0.98242 | -0.33662 | 3.0465
278 | -0.083747 | -0.02117 | 0.083751 | 0.021172 | 4.279e-06 | 2.7296e-06 | 0.12708 | 0.12708 | 0.12708 | 0.98114 | -0.36107 | 0.9812 | -0.36001 | 34.9113
279 | -0.012947 | -0.0032431 | 0.01295 | 0.0032448 | 3.1269e-06 | 1.7357e-06 | 0.019775 | 0.019775 | 0.019775 | 0.97416 | -0.49778 | 0.97442 | -0.49271 | 5.4328
280 | 0.012311 | 0.0030837 | -0.01231 | -0.0030835 | 3.377e-07 | 1.8442e-07 | 0.018804 | 0.018804 | 0.018804 | 0.97416 | -0.49778 | 0.97413 | -0.49836 | 5.1659
281 | -0.014306 | -0.0035847 | 0.014306 | 0.0035847 | 3.6661e-08 | 2.0911e-08 | 0.021846 | 0.021846 | 0.021846 | 0.97442 | -0.49271 | 0.97442 | -0.49266 | 6.0017
282 | 0.010654 | 0.0026685 | -0.010651 | -0.0026667 | 3.3605e-06 | 1.7296e-06 | 0.016274 | 0.016274 | 0.016274 | 0.97413 | -0.49836 | 0.9738 | -0.50499 | 4.471
283 | -0.015073 | -0.003777 | 0.015077 | 0.0037791 | 3.7423e-06 | 2.1604e-06 | 0.023017 | 0.023017 | 0.023017 | 0.97442 | -0.49266 | 0.97469 | -0.48745 | 6.3235
284 | -0.046873 | -0.01177 | 0.046875 | 0.011771 | 1.7571e-06 | 1.1132e-06 | 0.071567 | 0.071567 | 0.071567 | 0.97469 | -0.48745 | 0.97473 | -0.48666 | 19.6613
285 | -0.048127 | -0.012085 | 0.048154 | 0.012102 | 2.6778e-05 | 1.6973e-05 | 0.073479 | 0.073479 | 0.073479 | 0.97473 | -0.48666 | 0.97532 | -0.47501 | 20.1864
286 | 0.095599 | 0.024225 | -0.095524 | -0.024177 | 7.48e-05 | 4.7751e-05 | 0.1447 | 0.1447 | 0.1447 | 0.98371 | -0.31132 | 0.98286 | -0.32762 | 39.7539
287 | 0.091027 | 0.023041 | -0.090981 | -0.023012 | 4.5617e-05 | 2.9114e-05 | 0.13793 | 0.13793 | 0.13793 | 0.98261 | -0.33258 | 0.98207 | -0.34303 | 37.8924
288 | -0.094321 | -0.023867 | 0.094343 | 0.023881 | 2.2464e-05 | 1.434e-05 | 0.14292 | 0.14292 | 0.14292 | 0.98261 | -0.33258 | 0.98286 | -0.32762 | 39.2628
289 | 0.088077 | 0.022284 | -0.088005 | -0.022239 | 7.1701e-05 | 4.5753e-05 | 0.13353 | 0.13353 | 0.13353 | 0.98207 | -0.34303 | 0.9812 | -0.36001 | 36.6836
290 | 0.00042671 | 0.00010665 | -0.00042671 | -0.00010694 | 3.8406e-09 | -2.9389e-07 | 0.00065379 | 0.0006539 | 0.0006539 | 0.97104 | -0.55957 | 0.97103 | -0.55976 | 0.17964
291 | 0.066229 | 0.016698 | -0.066213 | -0.016688 | 1.6447e-05 | 1.0472e-05 | 0.10074 | 0.10074 | 0.10074 | 0.97863 | -0.41 | 0.97837 | -0.41519 | 27.6751
292 | -0.048943 | -0.0123 | 0.048959 | 0.01231 | 1.6024e-05 | 1.016e-05 | 0.074684 | 0.074684 | 0.074684 | 0.97532 | -0.47501 | 0.97567 | -0.46815 | 20.5175
293 | -0.049614 | -0.012474 | 0.049621 | 0.012479 | 7.4513e-06 | 4.7255e-06 | 0.075682 | 0.075681 | 0.075682 | 0.97567 | -0.46815 | 0.97583 | -0.46501 | 20.7916
294 | 0.00068347 | 0.00017116 | -0.00068346 | -0.00017129 | 4.38e-09 | -1.3262e-07 | 0.0010401 | 0.0010401 | 0.0010401 | 0.97779 | -0.42651 | 0.97778 | -0.42664 | 0.28574
295 | -0.0020395 | -0.000511 | 0.0020395 | 0.00051088 | 4.2567e-08 | -1.2057e-07 | 0.0031036 | 0.0031036 | 0.0031036 | 0.97779 | -0.42651 | 0.97781 | -0.42607 | 0.85265
296 | 0.0028586 | 0.00071618 | -0.0028584 | -0.00071638 | 1.7454e-07 | -1.9681e-07 | 0.00435 | 0.0043501 | 0.0043501 | 0.97781 | -0.42607 | 0.97775 | -0.42735 | 1.1951
297 | -0.0048981 | -0.0012271 | 0.0048982 | 0.0012271 | 9.6595e-08 | 3.6609e-09 | 0.0074536 | 0.0074536 | 0.0074536 | 0.97781 | -0.42607 | 0.97783 | -0.42566 | 2.0477
298 | -0.0068148 | -0.0017074 | 0.0068154 | 0.0017076 | 5.8579e-07 | 1.9267e-07 | 0.01037 | 0.01037 | 0.01037 | 0.97783 | -0.42566 | 0.97793 | -0.42385 | 2.849
299 | 0.058999 | 0.01487 | -0.05896 | -0.014844 | 3.9651e-05 | 2.5212e-05 | 0.089804 | 0.089804 | 0.089804 | 0.97793 | -0.42385 | 0.97721 | -0.43791 | 24.6713
300 | -0.065815 | -0.016577 | 0.065842 | 0.016595 | 2.7263e-05 | 1.7357e-05 | 0.10017 | 0.10017 | 0.10017 | 0.97793 | -0.42385 | 0.97837 | -0.41519 | 27.5203
301 | 0.0078964 | 0.0019792 | -0.0078955 | -0.0019789 | 8.886e-07 | 3.634e-07 | 0.012024 | 0.012024 | 0.012024 | 0.97721 | -0.43791 | 0.97709 | -0.44027 | 3.3033
302 | 0.051063 | 0.012865 | -0.051027 | -0.012842 | 3.6874e-05 | 2.3396e-05 | 0.07778 | 0.07778 | 0.07778 | 0.97721 | -0.43791 | 0.97644 | -0.45302 | 21.368
303 | 0.0075222 | 0.0018853 | -0.0075221 | -0.0018853 | 2.2858e-08 | 8.8113e-09 | 0.011456 | 0.011456 | 0.011456 | 0.97709 | -0.44027 | 0.97709 | -0.44034 | 3.1471
304 | 0.04965 | 0.012497 | -0.049621 | -0.012479 | 2.8431e-05 | 1.8031e-05 | 0.075681 | 0.075681 | 0.075681 | 0.97644 | -0.45302 | 0.97583 | -0.46501 | 20.7916
305 | 0.012143 | 0.0030445 | -0.01214 | -0.0030425 | 3.6774e-06 | 1.9648e-06 | 0.01813 | 0.01813 | 0.01813 | 0.99669 | -0.062968 | 0.99636 | -0.069325 | 4.9808

## res_trafo
| p_hv_mw | q_hv_mvar | p_lv_mw | q_lv_mvar | pl_mw | ql_mvar | i_hv_ka | i_lv_ka | vm_hv_pu | va_hv_degree | vm_lv_pu | va_lv_degree | loading_percent
0 | -1.2729e-15 | -1.3162e-15 | 0.00165 | 1.2699e-07 | 0.00165 | 1.2699e-07 | 5.2857e-17 | 0.0023815 | 0.99998 | 149.9956 | 1 | 0 | 0.2619

## res_ext_grid
| p_mw | q_mvar
0 | 0.59595 | 0.15284

## res_load
| p_mw | q_mvar
0 | 0.00073887 | 0.00018518
1 | 0.000969 | 0.00024286
2 | 0.0015384 | 0.00038556
3 | 0.00052427 | 0.0001314
4 | 0.0011873 | 0.00029756
5 | 0.0016914 | 0.00042391
6 | 0.0055263 | 0.001385
7 | 0.0010746 | 0.00026931
8 | 0.0016319 | 0.00040898
9 | 0.0013563 | 0.00033991
10 | 0.0016549 | 0.00041477
11 | 0.0025681 | 0.00064362
12 | 0.001297 | 0.00032505
13 | 0.0010824 | 0.00027128
14 | 0.0022172 | 0.00055567
15 | 0.0011936 | 0.00029915
16 | 0.0017149 | 0.00042981
17 | 0.0016439 | 0.000412
18 | 0.00095292 | 0.00023882
19 | 0.0016279 | 0.000408
20 | 0.0012676 | 0.00031769
21 | 0.00094182 | 0.00023604
22 | 0.0012559 | 0.00031477
23 | 0.0015164 | 0.00038003
24 | 0.0014581 | 0.00036543
25 | 0.0013861 | 0.00034739
26 | 0.0013862 | 0.00034742
27 | 0.0016247 | 0.00040719
28 | 0.0022385 | 0.00056103
29 | 0.0040759 | 0.0010215
30 | 0.0020757 | 0.00052023
31 | 0.0015029 | 0.00037665
32 | 0.0018822 | 0.00047174
33 | 0.0021387 | 0.000536
34 | 0.0019108 | 0.00047888
35 | 0.0024439 | 0.0006125
36 | 0.0020383 | 0.00051085
37 | 0.00061526 | 0.0001542
38 | 0.0020714 | 0.00051914
39 | 0.00063527 | 0.00015921
40 | 0.0026697 | 0.00066909
41 | 0.0069156 | 0.0017332
42 | 0.0019452 | 0.00048752
43 | 0.0038209 | 0.00095762
44 | 0.0017845 | 0.00044723
45 | 0.001378 | 0.00034535
46 | 0.0043231 | 0.0010835
47 | 0.0012675 | 0.00031766
48 | 0.0020311 | 0.00050905
49 | 0.001443 | 0.00036164
50 | 0.0013341 | 0.00033435
51 | 0.0013741 | 0.00034437
52 | 0.00093362 | 0.00023399
53 | 0.0010633 | 0.00026649
54 | 0.0011006 | 0.00027584
55 | 0.00075427 | 0.00018904
56 | 0.001068 | 0.00026767
57 | 0.004577 | 0.0011471
58 | 0.0017248 | 0.00043227
59 | 0.0016248 | 0.00040721
60 | 0.0014812 | 0.00037121
61 | 0.0012048 | 0.00030196
62 | 0.0014111 | 0.00035365
63 | 0.0011074 | 0.00027753
64 | 0.0014677 | 0.00036783
65 | 0.0022824 | 0.00057202
66 | 0.001365 | 0.0003421
67 | 0.0010614 | 0.00026601
68 | 0.0010228 | 0.00025635
69 | 0.00095864 | 0.00024026
70 | 0.0013851 | 0.00034714
71 | 0.0019861 | 0.00049776
72 | 0.0070027 | 0.0017551
73 | 0.00063281 | 0.0001586
74 | 0.0013464 | 0.00033744
75 | 0.0041775 | 0.001047
76 | 0.0012485 | 0.00031291
77 | 0.0017139 | 0.00042955
78 | 0.0014016 | 0.00035128
79 | 0.0014431 | 0.00036168
80 | 0.0014692 | 0.00036822
81 | 0.0019594 | 0.00049108
82 | 0.0095608 | 0.0023962
83 | 0.00080013 | 0.00020053
84 | 0.0012703 | 0.00031836
85 | 0.002298 | 0.00057593
86 | 0.00024593 | 6.1636e-05
87 | 0.00017838 | 4.4707e-05
88 | 0.00024726 | 6.1968e-05
89 | 0.0002417 | 6.0576e-05
90 | 0.00014613 | 3.6624e-05
91 | 0.0038025 | 0.00095298
92 | 0.0030204 | 0.00075697
93 | 0.0015089 | 0.00037816
94 | 0.0012329 | 0.000309
95 | 0.0012595 | 0.00031565
96 | 0.0015929 | 0.00039922
97 | 0.00044957 | 0.00011267
98 | 0.0031581 | 0.0007915
99 | 0.0022546 | 0.00056506
100 | 0.0012987 | 0.00032548
101 | 0.0014827 | 0.00037159
102 | 0.0024641 | 0.00061755
103 | 0.0051195 | 0.0012831
104 | 0.0028172 | 0.00070606
105 | 0.00090835 | 0.00022765
106 | 0.027439 | 0.006877
107 | 0.0021848 | 0.00054756
108 | 0.0048037 | 0.0012039
109 | 0.0051324 | 0.0012863
110 | 0.01386 | 0.0034737
111 | 0.00098159 | 0.00024601
112 | 0.010245 | 0.0025675
113 | 0.0015107 | 0.00037862
114 | 0.0013318 | 0.00033379
115 | 0.0013975 | 0.00035025
116 | 0.0030185 | 0.0007565
117 | 0.0035487 | 0.0008894
118 | 0.0034827 | 0.00087286
119 | 0.0027999 | 0.00070171
120 | 0.00042047 | 0.00010538
121 | 0.0033274 | 0.00083392
122 | 0.00038094 | 9.5472e-05
123 | 0.00038185 | 9.5701e-05
124 | 0.0021246 | 0.00053247
125 | 0.0011347 | 0.00028437
126 | 0.0007589 | 0.0001902
127 | 0.00096126 | 0.00024092
128 | 0.00095535 | 0.00023943
129 | 0.00095534 | 0.00023943
130 | 0.0010388 | 0.00026035
131 | 0.0014004 | 0.00035098
132 | 0.0023122 | 0.00057949
133 | 0.0023236 | 0.00058234
134 | 0.0019879 | 0.00049822
135 | 0.0086352 | 0.0021642
136 | 0.0031349 | 0.00078568
137 | 0.0029969 | 0.00075109
138 | 0.0038497 | 0.00096484
139 | 0.0028113 | 0.00070457
140 | 0.010779 | 0.0027015
141 | 0.0051553 | 0.001292
142 | 0.0011682 | 0.00029278
143 | 0.002372 | 0.00059447
144 | 0.0013546 | 0.00033949
145 | 0.0045514 | 0.0011407
146 | 0.0012023 | 0.00030132
147 | 0.0046629 | 0.0011686
148 | 0.002298 | 0.00057594
149 | 0.002223 | 0.00055715
150 | 0.0018008 | 0.00045133
151 | 0.0083553 | 0.002094
152 | 0.007879 | 0.0019747
153 | 0.0083265 | 0.0020868
154 | 0.0085613 | 0.0021457
155 | 0.0017959 | 0.00045009
156 | 0.0018668 | 0.00046785
157 | 0.0019166 | 0.00048035
158 | 0.0084131 | 0.0021085
159 | 0.0032474 | 0.00081388
160 | 0.022294 | 0.0055874
161 | 0.00085834 | 0.00021512
162 | 0.0084953 | 0.0021291
163 | 0.0012767 | 0.00031997
164 | 0.00047965 | 0.00012021
165 | 0.00099033 | 0.0002482
166 | 0.00131 | 0.00032831
167 | 0.0009591 | 0.00024037
168 | 0.0018495 | 0.00046353
169 | 0.00096095 | 0.00024084
170 | 0.00095699 | 0.00023984
171 | 0.0018485 | 0.00046327
172 | 0.00185 | 0.00046364
173 | 0.0032749 | 0.00082078
174 | 0.0018009 | 0.00045135
175 | 0.0023348 | 0.00058516
176 | 0.0019147 | 0.00047987
177 | 0.0019197 | 0.00048113
178 | 0.00070828 | 0.00017751
179 | 0.00058522 | 0.00014667
180 | 0.0007021 | 0.00017596
181 | 0.0010977 | 0.00027511
182 | 0.00097932 | 0.00024544
183 | 0.00034789 | 8.719e-05
184 | 0.00036841 | 9.2333e-05
185 | 0.00065305 | 0.00016367
186 | 0.0011112 | 0.00027849
187 | 0.0013134 | 0.00032916
188 | 0.001698 | 0.00042557
189 | 0.0014876 | 0.00037282
190 | 0.0018055 | 0.0004525
191 | 0.0017138 | 0.00042951
192 | 0.001565 | 0.00039222
193 | 0.0012654 | 0.00031713
194 | 0.0011419 | 0.00028619
195 | 0.0063863 | 0.0016005
196 | 0.00039771 | 9.9675e-05
197 | 0.00036749 | 9.2103e-05
198 | 0.0011176 | 0.00028009
199 | 0.0020344 | 0.00050986
200 | 0.015996 | 0.0040091
201 | 0.0042532 | 0.0010659
202 | 0.0021675 | 0.00054322
203 | 0.0073214 | 0.0018349
204 | 0.0070056 | 0.0017558
205 | 0.00063603 | 0.00015941
206 | 0.0013562 | 0.00033989
207 | 0.0016559 | 0.000415
208 | 0.00076707 | 0.00019225
209 | 0.001252 | 0.00031379
210 | 0.0025085 | 0.00062869
211 | 0.0032941 | 0.00082557
212 | 0.002904 | 0.00072782
213 | 0.0011809 | 0.00029596
214 | 0.0042539 | 0.0010661
215 | 0.00042671 | 0.00010694
216 | 0.0013077 | 0.00032773
217 | 0.00036841 | 9.2331e-05
218 | 0.0067681 | 0.0016962
219 | 0.0018918 | 0.00047413
220 | 0.00078987 | 0.00019796
221 | 0.00065431 | 0.00016399
222 | 0.001356 | 0.00033984
223 | 0.00068346 | 0.00017129
224 | 0.0028584 | 0.00071638
225 | 0.0019166 | 0.00048035
226 | 0.00037059 | 9.288e-05
227 | 0.00037333 | 9.3565e-05
228 | 0.0013769 | 0.00034508
229 | 0.00036859 | 9.2377e-05
230 | 0.00063088 | 0.00015811
231 | 0.0011773 | 0.00029506
232 | 0.01214 | 0.0030425

## dtypes
| element | column | dtype
0 | bus | name | object
1 | bus | vn_kv | float64
2 | bus | type | object
3 | bus | zone | object
4 | bus | in_service | bool
5 | load | name | object
6 | load | bus | uint32
7 | load | p_mw | float64
8 | load | q_mvar | float64
9 | load | const_z_percent | float64
10 | load | const_i_percent | float64
11 | load | sn_mva | float64
12 | load | scaling | float64
13 | load | in_service | bool
14 | load | type | object
15 | ext_grid | name | object
16 | ext_grid | bus | uint32
17 | ext_grid | vm_pu | float64
18 | ext_grid | va_degree | float64
19 | ext_grid | slack_weight | float64
20 | ext_grid | in_service | bool
21 | line | name | object
22 | line | std_type | object
23 | line | from_bus | uint32
24 | line | to_bus | uint32
25 | line | length_km | float64
26 | line | r_ohm_per_km | float64
27 | line | x_ohm_per_km | float64
28 | line | c_nf_per_km | float64
29 | line | g_us_per_km | float64
30 | line | max_i_ka | float64
31 | line | df | float64
32 | line | parallel | uint32
33 | line | type | object
34 | line | in_service | bool
35 | trafo | name | object
36 | trafo | std_type | object
37 | trafo | hv_bus | uint32
38 | trafo | lv_bus | uint32
39 | trafo | sn_mva | float64
40 | trafo | vn_hv_kv | float64
41 | trafo | vn_lv_kv | float64
42 | trafo | vk_percent | float64
43 | trafo | vkr_percent | float64
44 | trafo | pfe_kw | float64
45 | trafo | i0_percent | float64
46 | trafo | shift_degree | float64
47 | trafo | tap_side | object
48 | trafo | tap_neutral | int32
49 | trafo | tap_min | int32
50 | trafo | tap_max | int32
51 | trafo | tap_step_percent | float64
52 | trafo | tap_step_degree | float64
53 | trafo | tap_pos | int32
54 | trafo | tap_phase_shifter | bool
55 | trafo | parallel | uint32
56 | trafo | df | float64
57 | trafo | in_service | bool
58 | line_geodata | coords | object
59 | bus_geodata | x | float64
60 | bus_geodata | y | float64
61 | bus_geodata | coords | object
62 | res_bus | vm_pu | float64
63 | res_bus | va_degree | float64
64 | res_bus | p_mw | float64
65 | res_bus | q_mvar | float64
66 | res_line | p_from_mw | float64
67 | res_line | q_from_mvar | float64
68 | res_line | p_to_mw | float64
69 | res_line | q_to_mvar | float64
70 | res_line | pl_mw | float64
71 | res_line | ql_mvar | float64
72 | res_line | i_from_ka | float64
73 | res_line | i_to_ka | float64
74 | res_line | i_ka | float64
75 | res_line | vm_from_pu | float64
76 | res_line | va_from_degree | float64
77 | res_line | vm_to_pu | float64
78 | res_line | va_to_degree | float64
79 | res_line | loading_percent | float64
80 | res_trafo | p_hv_mw | float64
81 | res_trafo | q_hv_mvar | float64
82 | res_trafo | p_lv_mw | float64
83 | res_trafo | q_lv_mvar | float64
84 | res_trafo | pl_mw | float64
85 | res_trafo | ql_mvar | float64
86 | res_trafo | i_hv_ka | float64
87 | res_trafo | i_lv_ka | float64
88 | res_trafo | vm_hv_pu | float64
89 | res_trafo | va_hv_degree | float64
90 | res_trafo | vm_lv_pu | float64
91 | res_trafo | va_lv_degree | float64
92 | res_trafo | loading_percent | float64
93 | res_ext_grid | p_mw | float64
94 | res_ext_grid | q_mvar | float64
95 | res_load | p_mw | float64
96 | res_load | q_mvar | float64

## parameters
| version | format_version | converged | OPF_converged | name | f_hz | sn_mva
0 | 2.14.6 | 2.14.0 | TRUE | FALSE |  | 50 | 1