## bus
| name | vn_kv | type | zone | in_service
0 | bus_LV_219-5_1_2_node_1 | 0.4 | n |  | TRUE
1 | bus_LV_219-5_1_2_node_2 | 0.4 | n |  | TRUE
2 | bus_LV_219-5_1_2_node_3 | 0.4 | n |  | TRUE
3 | bus_LV_219-5_1_2_node_5 | 0.4 | n |  | TRUE
4 | bus_LV_219-5_1_2_node_13 | 0.4 | n |  | TRUE
5 | bus_LV_219-5_1_2_node_161 | 0.4 | n |  | TRUE
6 | bus_LV_219-5_1_2_node_6 | 0.4 | n |  | TRUE
7 | bus_LV_219-5_1_2_node_156 | 0.4 | n |  | TRUE
8 | bus_LV_219-5_1_2_node_188 | 0.4 | n |  | TRUE
9 | bus_LV_219-5_1_2_node_178 | 0.4 | n |  | TRUE
10 | bus_LV_219-5_1_2_node_7 | 0.4 | n |  | TRUE
11 | bus_LV_219-5_1_2_node_8 | 0.4 | n |  | TRUE
12 | bus_LV_219-5_1_2_node_9 | 0.4 | n |  | TRUE
13 | bus_LV_219-5_1_2_node_10 | 0.4 | n |  | TRUE
14 | bus_LV_219-5_1_2_node_11 | 0.4 | n |  | TRUE
15 | bus_LV_219-5_1_2_node_12 | 0.4 | n |  | TRUE
16 | bus_LV_219-5_1_2_node_17 | 0.4 | n |  | TRUE
17 | bus_LV_219-5_1_2_node_15 | 0.4 | n |  | TRUE
18 | bus_LV_219-5_1_2_node_14 | 0.4 | n |  | TRUE
19 | bus_LV_219-5_1_2_node_155 | 0.4 | n |  | TRUE
20 | bus_LV_219-5_1_2_node_207 | 0.4 | n |  | TRUE
21 | bus_LV_219-5_1_2_node_174 | 0.4 | n |  | TRUE
22 | bus_LV_219-5_1_2_node_175 | 0.4 | n |  | TRUE
23 | bus_LV_219-5_1_2_node_176 | 0.4 | n |  | TRUE
24 | bus_LV_219-5_1_2_node_177 | 0.4 | n |  | TRUE
25 | bus_LV_219-5_1_2_node_179 | 0.4 | n |  | TRUE
26 | bus_LV_219-5_1_2_node_180 | 0.4 | n |  | TRUE
27 | bus_LV_219-5_1_2_node_185 | 0.4 | n |  | TRUE
28 | bus_LV_219-5_1_2_node_181 | 0.4 | n |  | TRUE
29 | bus_LV_219-5_1_2_node_182 | 0.4 | n |  | TRUE
30 | bus_LV_219-5_1_2_node_183 | 0.4 | n |  | TRUE
31 | bus_MV_34_0_node_112 | 20 | n |  | TRUE

## load
| name | bus | p_mw | q_mvar | const_z_percent | const_i_percent | sn_mva | scaling | in_service | type
0 | LV_219-5_1_2_load_1 | 0 | 0.0012374 | 0.00031012 | 0 | 0 |  | 1 | TRUE | wye
1 | LV_219-5_1_2_load_3 | 2 | 0.0018867 | 0.00047285 | 0 | 0 |  | 1 | TRUE | wye
2 | LV_219-5_1_2_load_13 | 4 | 0.0019904 | 0.00049884 | 0 | 0 |  | 1 | TRUE | wye
3 | LV_219-5_1_2_load_161 | 5 | 0.0022171 | 0.00055567 | 0 | 0 |  | 1 | TRUE | wye
4 | LV_219-5_1_2_load_188 | 8 | 0.0010548 | 0.00026435 | 0 | 0 |  | 1 | TRUE | wye
5 | LV_219-5_1_2_load_7 | 10 | 0.0018891 | 0.00047346 | 0 | 0 |  | 1 | TRUE | wye
6 | LV_219-5_1_2_load_8 | 11 | 0.0026563 | 0.00066574 | 0 | 0 |  | 1 | TRUE | wye
7 | LV_219-5_1_2_load_9 | 12 | 0.0021221 | 0.00053185 | 0 | 0 |  | 1 | TRUE | wye
8 | LV_219-5_1_2_load_11 | 14 | 0.0021316 | 0.00053423 | 0 | 0 |  | 1 | TRUE | wye
9 | LV_219-5_1_2_load_17 | 16 | 0.0013543 | 0.00033941 | 0 | 0 |  | 1 | TRUE | wye
10 | LV_219-5_1_2_load_14 | 18 | 0.0021117 | 0.00052923 | 0 | 0 |  | 1 | TRUE | wye
11 | LV_219-5_1_2_load_155 | 19 | 0.0021134 | 0.00052966 | 0 | 0 |  | 1 | TRUE | wye
12 | LV_219-5_1_2_load_207 | 20 | 0.0021815 | 0.00054672 | 0 | 0 |  | 1 | TRUE | wye
13 | LV_219-5_1_2_load_174 | 21 | 0.02512 | 0.0062956 | 0 | 0 |  | 1 | TRUE | wye
14 | LV_219-5_1_2_load_175 | 22 | 0.021987 | 0.0055106 | 0 | 0 |  | 1 | TRUE | wye
15 | LV_219-5_1_2_load_177 | 24 | 0.020154 | 0.0050509 | 0 | 0 |  | 1 | TRUE | wye
16 | LV_219-5_1_2_load_179 | 25 | 0.0065211 | 0.0016343 | 0 | 0 |  | 1 | TRUE | wye
17 | LV_219-5_1_2_load_180 | 26 | 0.013768 | 0.0034505 | 0 | 0 |  | 1 | TRUE | wye
18 | LV_219-5_1_2_load_185 | 27 | 0.020802 | 0.0052136 | 0 | 0 |  | 1 | TRUE | wye
19 | LV_219-5_1_2_load_181 | 28 | 0.0054121 | 0.0013564 | 0 | 0 |  | 1 | TRUE | wye
20 | LV_219-5_1_2_load_182 | 29 | 0.016238 | 0.0040696 | 0 | 0 |  | 1 | TRUE | wye
21 | LV_219-5_1_2_load_183 | 30 | 0.014273 | 0.003577 | 0 | 0 |  | 1 | TRUE | wye

## ext_grid
| name | bus | vm_pu | va_degree | slack_weight | in_service
0 |  | 26 | 1 | 0 | 1 | TRUE

## line
| name | std_type | from_bus | to_bus | length_km | r_ohm_per_km | x_ohm_per_km | c_nf_per_km | g_us_per_km | max_i_ka | df | parallel | type | in_service
0 | LV_219-5_1_2_line_0 |  | 0 | 1 | 0.0085828 | 0.125 | 0.08 | 261 | 0 | 0.364 | 1 | 1 | cs | TRUE
1 | LV_219-5_1_2_line_1 |  | 1 | 2 | 0.021371 | 0.125 | 0.08 | 261 | 0 | 0.364 | 1 | 1 | cs | TRUE
2 | LV_219-5_1_2_line_2 |  | 1 | 3 | 0.15562 | 0.125 | 0.08 | 261 | 0 | 0.364 | 1 | 1 | cs | TRUE
3 | LV_219-5_1_2_line_3 |  | 2 | 4 | 0.027819 | 0.125 | 0.08 | 261 | 0 | 0.364 | 1 | 1 | cs | TRUE
4 | LV_219-5_1_2_line_4 |  | 3 | 5 | 0.026872 | 0.125 | 0.08 | 261 | 0 | 0.364 | 1 | 1 | cs | TRUE
5 | LV_219-5_1_2_line_5 |  | 3 | 6 | 0.097939 | 0.125 | 0.08 | 261 | 0 | 0.364 | 1 | 1 | cs | TRUE
6 | LV_219-5_1_2_line_6 |  | 3 | 7 | 0.023462 | 0.125 | 0.08 | 261 | 0 | 0.364 | 1 | 1 | cs | TRUE
7 | LV_219-5_1_2_line_7 |  | 4 | 18 | 0.040758 | 0.125 | 0.08 | 261 | 0 | 0.364 | 1 | 1 | cs | TRUE
8 | LV_219-5_1_2_line_8 |  | 5 | 20 | 0.013325 | 0.125 | 0.08 | 261 | 0 | 0.364 | 1 | 1 | cs | TRUE
9 | LV_219-5_1_2_line_9 |  | 6 | 8 | 0.053111 | 0.125 | 0.08 | 261 | 0 | 0.364 | 1 | 1 | cs | TRUE
10 | LV_219-5_1_2_line_10 |  | 6 | 9 | 0.021797 | 0.125 | 0.08 | 261 | 0 | 0.364 | 1 | 1 | cs | TRUE
11 | LV_219-5_1_2_line_11 |  | 7 | 19 | 0.016181 | 0.125 | 0.08 | 261 | 0 | 0.364 | 1 | 1 | cs | TRUE
12 | LV_219-5_1_2_line_12 |  | 9 | 26 | 0.049883 | 0.125 | 0.08 | 261 | 0 | 0.364 | 1 | 1 | cs | TRUE
13 | LV_219-5_1_2_line_13 |  | 9 | 23 | 0.073654 | 0.125 | 0.08 | 261 | 0 | 0.364 | 1 | 1 | cs | TRUE
14 | LV_219-5_1_2_line_14 |  | 10 | 11 | 0.016518 | 0.125 | 0.08 | 261 | 0 | 0.364 | 1 | 1 | cs | TRUE
15 | LV_219-5_1_2_line_15 |  | 10 | 12 | 0.0003408 | 0.125 | 0.08 | 261 | 0 | 0.364 | 1 | 1 | cs | TRUE
16 | LV_219-5_1_2_line_16 |  | 12 | 13 | 0.014891 | 0.125 | 0.08 | 261 | 0 | 0.364 | 1 | 1 | cs | TRUE
17 | LV_219-5_1_2_line_17 |  | 13 | 14 | 0.01321 | 0.125 | 0.08 | 261 | 0 | 0.364 | 1 | 1 | cs | TRUE
18 | LV_219-5_1_2_line_18 |  | 13 | 15 | 0.027128 | 0.125 | 0.08 | 261 | 0 | 0.364 | 1 | 1 | cs | TRUE
19 | LV_219-5_1_2_line_19 |  | 15 | 16 | 0.048732 | 0.125 | 0.08 | 261 | 0 | 0.364 | 1 | 1 | cs | TRUE
20 | LV_219-5_1_2_line_20 |  | 15 | 17 | 0.06332 | 0.125 | 0.08 | 261 | 0 | 0.364 | 1 | 1 | cs | TRUE
21 | LV_219-5_1_2_line_21 |  | 17 | 18 | 0.012829 | 0.125 | 0.08 | 261 | 0 | 0.364 | 1 | 1 | cs | TRUE
22 | LV_219-5_1_2_line_22 |  | 21 | 22 | 0.040739 | 0.125 | 0.08 | 261 | 0 | 0.364 | 1 | 1 | cs | TRUE
23 | LV_219-5_1_2_line_23 |  | 21 | 23 | 0.027703 | 0.125 | 0.08 | 261 | 0 | 0.364 | 1 | 1 | cs | TRUE
24 | LV_219-5_1_2_line_24 |  | 22 | 24 | 0.016459 | 0.125 | 0.08 | 261 | 0 | 0.364 | 1 | 1 | cs | TRUE
25 | LV_219-5_1_2_line_25 |  | 24 | 25 | 0.014331 | 0.125 | 0.08 | 261 | 0 | 0.364 | 1 | 1 | cs | TRUE
26 | LV_219-5_1_2_line_26 |  | 25 | 27 | 0.051262 | 0.125 | 0.08 | 261 | 0 | 0.364 | 1 | 1 | cs | TRUE
27 | LV_219-5_1_2_line_27 |  | 26 | 28 | 0.0080455 | 0.125 | 0.08 | 261 | 0 | 0.364 | 1 | 1 | cs | TRUE
28 | LV_219-5_1_2_line_28 |  | 28 | 29 | 0.018605 | 0.125 | 0.08 | 261 | 0 | 0.364 | 1 | 1 | cs | TRUE
29 | LV_219-5_1_2_line_29 |  | 29 | 30 | 0.024183 | 0.125 | 0.08 | 261 | 0 | 0.364 | 1 | 1 | cs | TRUE

## trafo
| name | std_type | hv_bus | lv_bus | sn_mva | vn_hv_kv | vn_lv_kv | vk_percent | vkr_percent | pfe_kw | i0_percent | shift_degree | tap_side | tap_neutral | tap_min | tap_max | tap_step_percent | tap_step_degree | tap_pos | tap_phase_shifter | parallel | df | in_service
0 | LV_219-5_1_2_trafo_180 | 0.63 MVA 20/0.4 kV | 31 | 26 | 0.63 | 20 | 0.4 | 6 | 1.206 | 1.65 | 0.2619 | 150 | hv | 0 | -2 | 2 | 2.5 | 0 | 0 | FALSE | 1 | 1 | TRUE

## line_geodata
| x0 | y0 | x1 | y1 | x2 | y2 | x3 | y3 | x4 | y4 | x5 | y5 | x6 | y6 | x7 | y7 | x8 | y8 | x9 | y9 | x10 | y10
0 | 2702643.8342 | 1261594.7987 | 2702639.513 | 1261588.4518 | 2702638.637 | 1261588.6773
1 | 2702643.8342 | 1261594.7987 | 2702652.7573 | 1261586.113 | 2702659.1392 | 1261579.8828
2 | 2702643.8342 | 1261594.7987 | 2702631.6326 | 1261600.0247 | 2702618.5175 | 1261610.1167 | 2702613.0704 | 1261619.5745 | 2702613.4431 | 1261624.1514 | 2702631.041 | 1261622.3774 | 2702652.4687 | 1261624.8624 | 2702669.7894 | 1261629.5001 | 2702697.4699 | 1261637.7541 | 2702687.1239 | 1261650.2626 | 2702679.2142 | 1261651.3707
3 | 2702659.1392 | 1261579.8828 | 2702679.0451 | 1261560.4498
4 | 2702679.2142 | 1261651.3707 | 2702682.7757 | 1261678.0054
5 | 2702679.2142 | 1261651.3707 | 2702687.1239 | 1261650.2626 | 2702697.4699 | 1261637.7541 | 2702717.1638 | 1261643.3006 | 2702729.906 | 1261645.1234 | 2702743.5518 | 1261644.8267 | 2702770.2884 | 1261644.5131
6 | 2702655.9086 | 1261654.6134 | 2702679.2142 | 1261651.3707
7 | 2702685.4505 | 1261524.6446 | 2702685.3054 | 1261528.9194 | 2702689.7375 | 1261544.4981 | 2702689.2874 | 1261550.4508 | 2702679.0451 | 1261560.4498
8 | 2702694.1596 | 1261681.2438 | 2702685.9768 | 1261681.5909 | 2702682.9626 | 1261679.4035 | 2702682.7757 | 1261678.0054
9 | 2702770.2884 | 1261644.5131 | 2702762.1454 | 1261654.2686 | 2702746.1442 | 1261667.3794 | 2702741.458 | 1261675.1044 | 2702738.8407 | 1261685.4605
10 | 2702791.8858 | 1261641.13 | 2702770.2884 | 1261644.5131
11 | 2702655.9086 | 1261654.6134 | 2702640.5474 | 1261659.6974
12 | 2702791.8858 | 1261641.13 | 2702837.7015 | 1261621.4006
13 | 2702831.3407 | 1261702.9336 | 2702826.381 | 1261697.3539 | 2702812.6927 | 1261680.6021 | 2702791.8858 | 1261641.13
14 | 2702629.0912 | 1261518.0849 | 2702629.865 | 1261524.7316 | 2702636.0969 | 1261532.3289
15 | 2702629.0518 | 1261517.7464 | 2702629.0912 | 1261518.0849
16 | 2702628.3074 | 1261502.8865 | 2702628.573 | 1261513.6334 | 2702629.0518 | 1261517.7464
17 | 2702628.3074 | 1261502.8865 | 2702615.0983 | 1261502.7138
18 | 2702636.7409 | 1261478.1345 | 2702630.1362 | 1261486.538 | 2702628.3074 | 1261502.8865
19 | 2702636.7409 | 1261478.1345 | 2702612.2381 | 1261464.7762 | 2702596.3376 | 1261462.0871 | 2702591.6633 | 1261461.6123
20 | 2702636.7409 | 1261478.1345 | 2702689.9351 | 1261512.7307
21 | 2702689.9351 | 1261512.7307 | 2702685.5061 | 1261523.0068 | 2702685.4505 | 1261524.6446
22 | 2702854.9052 | 1261698.874 | 2702866.4196 | 1261707.3805 | 2702875.2751 | 1261704.7545 | 2702890.6077 | 1261696.9898
23 | 2702831.3407 | 1261702.9336 | 2702839.3878 | 1261694.7889 | 2702852.9002 | 1261697.3927 | 2702854.9052 | 1261698.874
24 | 2702890.6077 | 1261696.9898 | 2702898.9667 | 1261692.7566 | 2702903.258 | 1261687.1143
25 | 2702909.9426 | 1261674.5336 | 2702905.9699 | 1261683.5485 | 2702903.258 | 1261687.1143
26 | 2702938.9312 | 1261632.3729 | 2702911.9565 | 1261669.9636 | 2702909.9426 | 1261674.5336
27 | 2702845.091 | 1261618.2186 | 2702837.7015 | 1261621.4006
28 | 2702862.1791 | 1261610.86 | 2702845.091 | 1261618.2186
29 | 2702862.1791 | 1261610.86 | 2702884.3902 | 1261601.2954

## bus_geodata
| x | y | coords
0 | 2702638.637 | 1261588.6773
1 | 2702643.8342 | 1261594.7987
2 | 2702659.1392 | 1261579.8828
3 | 2702679.2142 | 1261651.3707
4 | 2702679.0451 | 1261560.4498
5 | 2702682.7757 | 1261678.0054
6 | 2702770.2884 | 1261644.5131
7 | 2702655.9086 | 1261654.6134
8 | 2702738.8407 | 1261685.4605
9 | 2702791.8858 | 1261641.13
10 | 2702629.0912 | 1261518.0849
11 | 2702636.0969 | 1261532.3289
12 | 2702629.0518 | 1261517.7464
13 | 2702628.3074 | 1261502.8865
14 | 2702615.0983 | 1261502.7138
15 | 2702636.7409 | 1261478.1345
16 | 2702591.6633 | 1261461.6123
17 | 2702689.9351 | 1261512.7307
18 | 2702685.4505 | 1261524.6446
19 | 2702640.5474 | 1261659.6974
20 | 2702694.1596 | 1261681.2438
21 | 2702854.9052 | 1261698.874
22 | 2702890.6077 | 1261696.9898
23 | 2702831.3407 | 1261702.9336
24 | 2702903.258 | 1261687.1143
25 | 2702909.9426 | 1261674.5336
26 | 2702837.7015 | 1261621.4006
27 | 2702938.9312 | 1261632.3729
28 | 2702845.091 | 1261618.2186
29 | 2702862.1791 | 1261610.86
30 | 2702884.3902 | 1261601.2954
31 | 2702791.8858 | 1261641.13

## line_std_types
| c_nf_per_km | r_ohm_per_km | x_ohm_per_km | max_i_ka | type | q_mm2 | alpha | voltage_rating
NAYY 4x50 SE | 210 | 0.642 | 0.083 | 0.142 | cs | 50 | 0.00403 | LV
NAYY 4x120 SE | 264 | 0.225 | 0.08 | 0.242 | cs | 120 | 0.00403 | LV
NAYY 4x150 SE | 261 | 0.208 | 0.08 | 0.27 | cs | 150 | 0.00403 | LV
NA2XS2Y 1x95 RM/25 12/20 kV | 216 | 0.313 | 0.132 | 0.252 | cs | 95 | 0.00403 | MV
NA2XS2Y 1x185 RM/25 12/20 kV | 273 | 0.161 | 0.117 | 0.362 | cs | 185 | 0.00403 | MV
NA2XS2Y 1x240 RM/25 12/20 kV | 304 | 0.122 | 0.112 | 0.421 | cs | 240 | 0.00403 | MV
NA2XS2Y 1x95 RM/25 6/10 kV | 315 | 0.313 | 0.123 | 0.249 | cs | 95 | 0.00403 | MV
NA2XS2Y 1x185 RM/25 6/10 kV | 406 | 0.161 | 0.11 | 0.358 | cs | 185 | 0.00403 | MV
NA2XS2Y 1x240 RM/25 6/10 kV | 456 | 0.122 | 0.105 | 0.416 | cs | 240 | 0.00403 | MV
NA2XS2Y 1x150 RM/25 12/20 kV | 250 | 0.206 | 0.116 | 0.319 | cs | 150 | 0.00403 | MV
NA2XS2Y 1x120 RM/25 12/20 kV | 230 | 0.253 | 0.119 | 0.283 | cs | 120 | 0.00403 | MV
NA2XS2Y 1x70 RM/25 12/20 kV | 190 | 0.443 | 0.132 | 0.22 | cs | 70 | 0.00403 | MV
NA2XS2Y 1x150 RM/25 6/10 kV | 360 | 0.206 | 0.11 | 0.315 | cs | 150 | 0.00403 | MV
NA2XS2Y 1x120 RM/25 6/10 kV | 340 | 0.253 | 0.113 | 0.28 | cs | 120 | 0.00403 | MV
NA2XS2Y 1x70 RM/25 6/10 kV | 280 | 0.443 | 0.123 | 0.217 | cs | 70 | 0.00403 | MV
N2XS(FL)2Y 1x120 RM/35 64/110 kV | 112 | 0.153 | 0.166 | 0.366 | cs | 120 | 0.00393 | HV
N2XS(FL)2Y 1x185 RM/35 64/110 kV | 125 | 0.099 | 0.156 | 0.457 | cs | 185 | 0.00393 | HV
N2XS(FL)2Y 1x240 RM/35 64/110 kV | 135 | 0.075 | 0.149 | 0.526 | cs | 240 | 0.00393 | HV
N2XS(FL)2Y 1x300 RM/35 64/110 kV | 144 | 0.06 | 0.144 | 0.588 | cs | 300 | 0.00393 | HV
15-AL1/3-ST1A 0.4 | 11 | 1.8769 | 0.35 | 0.105 | ol | 16 | 0.00403 | LV
24-AL1/4-ST1A 0.4 | 11.25 | 1.2012 | 0.335 | 0.14 | ol | 24 | 0.00403 | LV
48-AL1/8-ST1A 0.4 | 12.2 | 0.5939 | 0.3 | 0.21 | ol | 48 | 0.00403 | LV
94-AL1/15-ST1A 0.4 | 13.2 | 0.306 | 0.29 | 0.35 | ol | 94 | 0.00403 | LV
34-AL1/6-ST1A 10.0 | 9.7 | 0.8342 | 0.36 | 0.17 | ol | 34 | 0.00403 | MV
48-AL1/8-ST1A 10.0 | 10.1 | 0.5939 | 0.35 | 0.21 | ol | 48 | 0.00403 | MV
70-AL1/11-ST1A 10.0 | 10.4 | 0.4132 | 0.339 | 0.29 | ol | 70 | 0.00403 | MV
94-AL1/15-ST1A 10.0 | 10.75 | 0.306 | 0.33 | 0.35 | ol | 94 | 0.00403 | MV
122-AL1/20-ST1A 10.0 | 11.1 | 0.2376 | 0.323 | 0.41 | ol | 122 | 0.00403 | MV
149-AL1/24-ST1A 10.0 | 11.25 | 0.194 | 0.315 | 0.47 | ol | 149 | 0.00403 | MV
34-AL1/6-ST1A 20.0 | 9.15 | 0.8342 | 0.382 | 0.17 | ol | 34 | 0.00403 | MV
48-AL1/8-ST1A 20.0 | 9.5 | 0.5939 | 0.372 | 0.21 | ol | 48 | 0.00403 | MV
70-AL1/11-ST1A 20.0 | 9.7 | 0.4132 | 0.36 | 0.29 | ol | 70 | 0.00403 | MV
94-AL1/15-ST1A 20.0 | 10 | 0.306 | 0.35 | 0.35 | ol | 94 | 0.00403 | MV
122-AL1/20-ST1A 20.0 | 10.3 | 0.2376 | 0.344 | 0.41 | ol | 122 | 0.00403 | MV
149-AL1/24-ST1A 20.0 | 10.5 | 0.194 | 0.337 | 0.47 | ol | 149 | 0.00403 | MV
184-AL1/30-ST1A 20.0 | 10.75 | 0.1571 | 0.33 | 0.535 | ol | 184 | 0.00403 | MV
243-AL1/39-ST1A 20.0 | 11 | 0.1188 | 0.32 | 0.645 | ol | 243 | 0.00403 | MV
48-AL1/8-ST1A 110.0 | 8 | 0.5939 | 0.46 | 0.21 | ol | 48 | 0.00403 | HV
70-AL1/11-ST1A 110.0 | 8.4 | 0.4132 | 0.45 | 0.29 | ol | 70 | 0.00403 | HV
94-AL1/15-ST1A 110.0 | 8.65 | 0.306 | 0.44 | 0.35 | ol | 94 | 0.00403 | HV
122-AL1/20-ST1A 110.0 | 8.5 | 0.2376 | 0.43 | 0.41 | ol | 122 | 0.00403 | HV
149-AL1/24-ST1A 110.0 | 8.75 | 0.194 | 0.41 | 0.47 | ol | 149 | 0.00403 | HV
184-AL1/30-ST1A 110.0 | 8.8 | 0.1571 | 0.4 | 0.535 | ol | 184 | 0.00403 | HV
243-AL1/39-ST1A 110.0 | 9 | 0.1188 | 0.39 | 0.645 | ol | 243 | 0.00403 | HV
305-AL1/39-ST1A 110.0 | 9.2 | 0.0949 | 0.38 | 0.74 | ol | 305 | 0.00403 | HV
490-AL1/64-ST1A 110.0 | 9.75 | 0.059 | 0.37 | 0.96 | ol | 490 | 0.00403 | HV
679-AL1/86-ST1A 110.0 | 9.95 | 0.042 | 0.36 | 1.15 | ol | 679 | 0.00403 | HV
490-AL1/64-ST1A 220.0 | 10 | 0.059 | 0.285 | 0.96 | ol | 490 | 0.00403 | HV
679-AL1/86-ST1A 220.0 | 11.7 | 0.042 | 0.275 | 1.15 | ol | 679 | 0.00403 | HV
490-AL1/64-ST1A 380.0 | 11 | 0.059 | 0.253 | 0.96 | ol | 490 | 0.00403 | HV
679-AL1/86-ST1A 380.0 | 14.6 | 0.042 | 0.25 | 1.15 | ol | 679 | 0.00403 | HV

## trafo_std_types
| i0_percent | pfe_kw | vkr_percent | sn_mva | vn_lv_kv | vn_hv_kv | vk_percent | shift_degree | vector_group | tap_side | tap_neutral | tap_min | tap_max | tap_step_degree | tap_step_percent | tap_phase_shifter
160 MVA 380/110 kV | 0.06 | 60 | 0.25 | 160 | 110 | 380 | 12.2 | 0 | Yy0 | hv | 0 | -9 | 9 | 0 | 1.5 | FALSE
100 MVA 220/110 kV | 0.06 | 55 | 0.26 | 100 | 110 | 220 | 12 | 0 | Yy0 | hv | 0 | -9 | 9 | 0 | 1.5 | FALSE
63 MVA 110/20 kV | 0.04 | 22 | 0.32 | 63 | 20 | 110 | 18 | 150 | YNd5 | hv | 0 | -9 | 9 | 0 | 1.5 | FALSE
40 MVA 110/20 kV | 0.05 | 18 | 0.34 | 40 | 20 | 110 | 16.2 | 150 | YNd5 | hv | 0 | -9 | 9 | 0 | 1.5 | FALSE
25 MVA 110/20 kV | 0.07 | 14 | 0.41 | 25 | 20 | 110 | 12 | 150 | YNd5 | hv | 0 | -9 | 9 | 0 | 1.5 | FALSE
63 MVA 110/10 kV | 0.04 | 22 | 0.32 | 63 | 10 | 110 | 18 | 150 | YNd5 | hv | 0 | -9 | 9 | 0 | 1.5 | FALSE
40 MVA 110/10 kV | 0.05 | 18 | 0.34 | 40 | 10 | 110 | 16.2 | 150 | YNd5 | hv | 0 | -9 | 9 | 0 | 1.5 | FALSE
25 MVA 110/10 kV | 0.07 | 14 | 0.41 | 25 | 10 | 110 | 12 | 150 | YNd5 | hv | 0 | -9 | 9 | 0 | 1.5 | FALSE
0.25 MVA 20/0.4 kV | 0.32 | 0.8 | 1.44 | 0.25 | 0.4 | 20 | 6 | 150 | Yzn5 | hv | 0 | -2 | 2 | 0 | 2.5 | FALSE
0.4 MVA 20/0.4 kV | 0.3375 | 1.35 | 1.425 | 0.4 | 0.4 | 20 | 6 | 150 | Dyn5 | hv | 0 | -2 | 2 | 0 | 2.5 | FALSE
0.63 MVA 20/0.4 kV | 0.2619 | 1.65 | 1.206 | 0.63 | 0.4 | 20 | 6 | 150 | Dyn5 | hv | 0 | -2 | 2 | 0 | 2.5 | FALSE
0.25 MVA 10/0.4 kV | 0.24 | 0.6 | 1.2 | 0.25 | 0.4 | 10 | 4 | 150 | Dyn5 | hv | 0 | -2 | 2 | 0 | 2.5 | FALSE
0.4 MVA 10/0.4 kV | 0.2375 | 0.95 | 1.325 | 0.4 | 0.4 | 10 | 4 | 150 | Dyn5 | hv | 0 | -2 | 2 | 0 | 2.5 | FALSE
0.63 MVA 10/0.4 kV | 0.1873 | 1.18 | 1.0794 | 0.63 | 0.4 | 10 | 4 | 150 | Dyn5 | hv | 0 | -2 | 2 | 0 | 2.5 | FALSE

## trafo3w_std_types
| sn_hv_mva | sn_mv_mva | sn_lv_mva | vn_hv_kv | vn_mv_kv | vn_lv_kv | vk_hv_percent | vk_mv_percent | vk_lv_percent | vkr_hv_percent | vkr_mv_percent | vkr_lv_percent | pfe_kw | i0_percent | shift_mv_degree | shift_lv_degree | vector_group | tap_side | tap_neutral | tap_min | tap_max | tap_step_percent
63/25/38 MVA 110/20/10 kV | 63 | 25 | 38 | 110 | 20 | 10 | 10.4 | 10.4 | 10.4 | 0.28 | 0.32 | 0.35 | 35 | 0.89 | 0 | 0 | YN0yn0yn0 | hv | 0 | -10 | 10 | 1.2
63/25/38 MVA 110/10/10 kV | 63 | 25 | 38 | 110 | 10 | 10 | 10.4 | 10.4 | 10.4 | 0.28 | 0.32 | 0.35 | 35 | 0.89 | 0 | 0 | YN0yn0yn0 | hv | 0 | -10 | 10 | 1.2

## fuse_std_types
| fuse_type | i_rated_a | t_avg | t_min | t_total | x_avg | x_min | x_total
HV 100A | HV 100A | 100 | 0 | [10.0, 3.64, 0.854, 0.281, 0.1, 0.0531, 0.022, 0.01] | [10.0, 4.267, 1.21, 0.403, 0.1, 0.058, 0.022, 0.01] | 0 | [300.0, 350.0, 450.0, 550.0, 700.0, 850.0, 1200.0, 1752.0] | [600.0, 700.0, 900.0, 1150.0, 1665.0, 2000.0, 3000.0, 4313.0]
HV 10A | HV 10A | 10 | 0 | [10.0, 1675.0, 0.344, 0.156, 0.1, 0.0417, 0.0171, 0.01] | [10.0, 1.3, 0.3, 0.155, 0.1, 0.0555, 0.023, 0.01] | 0 | [30.0, 32.0, 35.0, 37.0, 39.0, 50.0, 70.0, 88.0] | [60.0, 70.0, 80.0, 87.0, 94.0, 110.0, 150.0, 216.0]
HV 125A | HV 125A | 125 | 0 | [10.0, 1.82, 0.344, 0.1, 0.0467, 0.0269, 0.01] | [10.0, 2.478, 0.426, 0.1, 0.0427, 0.0211, 0.01] | 0 | [375.0, 500.0, 700.0, 925.0, 1200.0, 1500.0, 2341.0] | [750.0, 1000.0, 1500.0, 2200.0, 3000.0, 4000.0, 5765.0]
HV 160A | HV 160A | 160 | 0 | [10.0, 4.15, 1.03, 0.198, 0.1, 0.051, 0.0172, 0.01] | [10.0, 2.3, 0.734, 0.274, 0.1, 0.046, 0.0177, 0.01] | 0 | [480.0, 550.0, 700.0, 1000.0, 1260.0, 1600.0, 2500.0, 3227.0] | [960.0, 1300.0, 1700.0, 2200.0, 2996.0, 4000.0, 6000.0, 7946.0]
HV 16A | HV 16A | 16 | 0 | [10.0, 0.352, 0.164, 0.1, 0.0649, 0.0342, 0.01] | [10.0, 2.34, 0.722, 0.181, 0.1, 0.055, 0.0296, 0.01] | 0 | [48.0, 60.0, 65.0, 71.0, 80.0, 100.0, 162.0] | [96.0, 110.0, 125.0, 150.0, 168.0, 200.0, 250.0, 398.0]
HV 200A | HV 200A | 200 | 0 | [10.0, 4.267, 1.21, 0.403, 0.1, 0.058, 0.022, 0.01] | [10.0, 3.73, 1.654, 0.328, 0.1, 0.0531, 0.019, 0.01] | 0 | [600.0, 700.0, 900.0, 1150.0, 1665.0, 2000.0, 3000.0, 4313.0] | [1200.0, 1500.0, 1800.0, 2700.0, 3960.0, 5000.0, 7500.0, 10620.0]
HV 20A | HV 20A | 20 | 0 | [10.0, 1.3, 0.3, 0.155, 0.1, 0.0555, 0.023, 0.01] | [10.0, 1.3, 0.161, 0.1, 0.0611, 0.0399, 0.0141, 0.01] | 0 | [60.0, 70.0, 80.0, 87.0, 94.0, 110.0, 150.0, 216.0] | [120.0, 150.0, 200.0, 223.0, 260.0, 300.0, 450.0, 532.0]
HV 25A | HV 25A | 25 | 0 | [10.0, 2.512, 0.833, 0.299, 0.1, 0.0372, 0.0223, 0.01] | [10.0, 3.125, 0.597, 0.198, 0.1, 0.0378, 0.022, 0.01] | 0 | [75.0, 82.0, 90.0, 100.0, 124.0, 170.0, 200.0, 289.0] | [150.0, 170.0, 210.0, 250.0, 294.0, 400.0, 500.0, 711.0]
HV 31.5A | HV 31.5A | 31.5 | 0 | [10.0, 2.34, 0.722, 0.181, 0.1, 0.055, 0.0296, 0.01] | [10.0, 2.84, 0.368, 0.164, 0.1, 0.0621, 0.0378, 0.0195, 0.01] | 0 | [95.0, 110.0, 125.0, 150.0, 165.0, 200.0, 250.0, 390.0] | [189.0, 220.0, 300.0, 350.0, 393.0, 450.0, 530.0, 700.0, 960.0]
HV 40A | HV 40A | 40 | 0 | [10.0, 1.3, 0.161, 0.1, 0.0611, 0.0399, 0.0141, 0.01] | [10.0, 2.05, 0.369, 0.198, 0.1, 0.051, 0.0298, 0.01] | 0 | [120.0, 150.0, 200.0, 223.0, 260.0, 300.0, 450.0, 532.0] | [240.0, 300.0, 400.0, 450.0, 530.0, 650.0, 800.0, 1311.0]
HV 50A | HV 50A | 50 | 0 | [10.0, 3.215, 0.597, 0.198, 0.1, 0.0378, 0.022, 0.01] | [10.0, 3.64, 0.854, 0.281, 0.1, 0.0531, 0.022, 0.01] | 0 | [150.0, 170.0, 210.0, 250.0, 294.0, 400.0, 500.0, 711.0] | [300.0, 350.0, 450.0, 550.0, 700.0, 850.0, 1200.0, 1752.0]
HV 6.3A | HV 6.3A | 6.3 | 0 | [10.0, 1.39, 0.344, 0.168, 0.1, 0.056, 0.0263, 0.01] | [10.0, 1.711, 0.516, 0.198, 0.1, 0.0634, 0.0303, 0.01] | 0 | [19.0, 19.5, 20.4, 20.8, 22.0, 25.0, 32.0, 48.0] | [38.0, 40.0, 43.0, 48.0, 53.0, 60.0, 75.0, 118.0]
HV 63A | HV 63A | 63 | 0 | [10.0, 2.84, 0.368, 0.164, 0.1, 0.0621, 0.0378, 0.0195, 0.01] | [10.0, 1.82, 0.344, 0.1, 0.0467, 0.0269, 0.01] | 0 | [189.0, 220.0, 300.0, 350.0, 393.0, 450.0, 530.0, 700.0, 961.0] | [378.0, 500.0, 700.0, 934.0, 1200.0, 1500.0, 2366.0]
HV 80A | HV 80A | 80 | 0 | [10.0, 2.05, 0.369, 0.198, 0.1, 0.051, 0.0298, 0.01] | [10.0, 4.15, 1.03, 0.198, 0.1, 0.051, 0.0172, 0.01] | 0 | [240.0, 300.0, 400.0, 450.0, 530.0, 650.0, 800.0, 1311.0] | [480.0, 550.0, 700.0, 1000.0, 1260.0, 1600.0, 2500.0, 3227.0]
Siemens NH-1-100 | Siemens NH-1-100 | 100 | [5400.0, 2000.0, 400.0, 20.0, 1.0, 0.2, 0.012, 0.004] | 0 | 0 | [150.0, 190.0, 250.0, 430.0, 900.0, 1250.0, 2700.0, 3600.0] | 0 | 0
Siemens NH-1-125 | Siemens NH-1-125 | 125 | [4800.0, 120.0, 7.0, 0.1, 0.004] | 0 | 0 | [180.0, 400.0, 740.0, 2000.0, 4250.0] | 0 | 0
Siemens NH-1-16 | Siemens NH-1-16 | 16 | [4000.0, 400.0, 2.0, 0.1, 0.04, 0.01] | 0 | 0 | [26.0, 35.0, 75.0, 150.0, 200.0, 300.0] | 0 | 0
Siemens NH-1-160 | Siemens NH-1-160 | 160 | [4800.0, 120.0, 7.0, 0.1, 0.004] | 0 | 0 | [210.0, 500.0, 900.0, 2300.0, 5000.0] | 0 | 0
Siemens NH-1-25 | Siemens NH-1-25 | 25 | [4000.0, 1000.0, 10.0, 0.2, 0.02, 0.01] | 0 | 0 | [40.0, 50.0, 100.0, 210.0, 400.0, 500.0] | 0 | 0
Siemens NH-1-50 | Siemens NH-1-50 | 50 | [4000.0, 40.0, 4.0, 1.0, 0.02, 0.01] | 0 | 0 | [86.0, 200.0, 300.0, 400.0, 1000.0, 1280.0] | 0 | 0
Siemens NH-1-63 | Siemens NH-1-63 | 63 | [4000.0, 100.0, 10.0, 2.0, 0.04, 0.01] | 0 | 0 | [100.0, 200.0, 300.0, 400.0, 1000.0, 1500.0] | 0 | 0
Siemens NH-1-80 | Siemens NH-1-80 | 80 | [4800.0, 120.0, 7.0, 0.1, 0.01] | 0 | 0 | [150.58, 250.0, 450.0, 1150.0, 2470.0] | 0 | 0
Siemens NH-2-1000 | Siemens NH-2-1000 | 1000 | [4800.0, 120.0, 7.0, 0.1, 0.004] | 0 | 0 | [1900.0, 3500.0, 8400.0, 24000.0, 52000.0] | 0 | 0
Siemens NH-2-200 | Siemens NH-2-200 | 200 | [4800.0, 120.0, 7.0, 0.1, 0.004] | 0 | 0 | [280.0, 650.0, 1200.0, 3000.0, 7000.0] | 0 | 0
Siemens NH-2-224 | Siemens NH-2-224 | 224 | [4800.0, 120.0, 7.0, 0.2, 0.04, 0.004] | 0 | 0 | [400.0, 750.0, 1453.0, 3025.0, 4315.0, 7600.0] | 0 | 0
Siemens NH-2-250 | Siemens NH-2-250 | 250 | [4800.0, 120.0, 7.0, 0.1, 0.004] | 0 | 0 | [450.0, 800.0, 1650.0, 4000.0, 8500.0] | 0 | 0
Siemens NH-2-315 | Siemens NH-2-315 | 315 | [4800.0, 120.0, 7.0, 0.1, 0.004] | 0 | 0 | [550.0, 920.0, 1900.0, 5000.0, 11000.0] | 0 | 0
Siemens NH-2-355 | Siemens NH-2-355 | 355 | [4800.0, 120.0, 6.0, 0.1, 0.004] | 0 | 0 | [650.0, 1116.27, 2350.0, 5840.0, 12790.0] | 0 | 0
Siemens NH-2-400 | Siemens NH-2-400 | 400 | [4800.0, 120.0, 7.0, 0.1, 0.004] | 0 | 0 | [720.0, 1350.0, 2800.0, 6500.0, 15000.0] | 0 | 0
Siemens NH-2-425 | Siemens NH-2-425 | 425 | [4800.0, 120.0, 7.0, 0.1, 0.004] | 0 | 0 | [850.0, 1500.0, 3050.0, 7500.0, 16500.0] | 0 | 0
Siemens NH-2-630 | Siemens NH-2-630 | 630 | [4800.0, 120.0, 7.0, 0.1, 0.004] | 0 | 0 | [1200.0, 2000.0, 4800.0, 12000.0, 26000.0] | 0 | 0

## res_bus
| vm_pu | va_degree | p_mw | q_mvar
0 | 0.98936 | -0.20378 | 0.0012374 | 0.00031012
1 | 0.98937 | -0.20359 | 0 | 0
2 | 0.98906 | -0.20974 | 0.0018867 | 0.00047285
3 | 0.99186 | -0.15552 | 0 | 0
4 | 0.98869 | -0.21681 | 0.0019904 | 0.00049884
5 | 0.99175 | -0.15762 | 0.0022171 | 0.00055567
6 | 0.994 | -0.11412 | 0 | 0
7 | 0.99181 | -0.1564 | 0 | 0
8 | 0.99395 | -0.11511 | 0.0010548 | 0.00026435
9 | 0.9945 | -0.10453 | 0 | 0
10 | 0.98721 | -0.24562 | 0.0018891 | 0.00047346
11 | 0.98717 | -0.24641 | 0.0026563 | 0.00066574
12 | 0.98721 | -0.2456 | 0.0021221 | 0.00053185
13 | 0.98731 | -0.24382 | 0 | 0
14 | 0.98728 | -0.24432 | 0.0021316 | 0.00053423
15 | 0.98752 | -0.23955 | 0 | 0
16 | 0.98746 | -0.24073 | 0.0013543 | 0.00033941
17 | 0.98811 | -0.22806 | 0 | 0
18 | 0.98823 | -0.22574 | 0.0021117 | 0.00052923
19 | 0.99178 | -0.15701 | 0.0021134 | 0.00052966
20 | 0.99172 | -0.15813 | 0.0021815 | 0.00054672
21 | 0.98565 | -0.275 | 0.02512 | 0.0062956
22 | 0.98304 | -0.32591 | 0.021987 | 0.0055106
23 | 0.98807 | -0.2281 | 0 | 0
24 | 0.98232 | -0.34001 | 0.020154 | 0.0050509
25 | 0.98196 | -0.34709 | 0.0065211 | 0.0016343
26 | 1 | 0 | -0.15887 | -0.04008
27 | 0.98097 | -0.36638 | 0.020802 | 0.0052136
28 | 0.99974 | -0.0050389 | 0.0054121 | 0.0013564
29 | 0.99922 | -0.014943 | 0.016238 | 0.0040696
30 | 0.99891 | -0.020971 | 0.014273 | 0.003577
31 | 0.99998 | 149.9956 | 0 | 0

## res_line
| p_from_mw | q_from_mvar | p_to_mw | q_to_mvar | pl_mw | ql_mvar | i_from_ka | i_to_ka | i_ka | vm_from_pu | va_from_degree | vm_to_pu | va_to_degree | loading_percent
0 | -0.0012374 | -0.00031012 | 0.0012374 | 0.00031001 | 1.1147e-08 | -1.0309e-07 | 0.001861 | 0.001861 | 0.001861 | 0.98936 | -0.20378 | 0.98937 | -0.20359 | 0.51127
1 | 0.016166 | 0.0040573 | -0.016162 | -0.0040546 | 4.7386e-06 | 2.7583e-06 | 0.024316 | 0.024316 | 0.024316 | 0.98937 | -0.20359 | 0.98906 | -0.20974 | 6.6802
2 | -0.017404 | -0.0043673 | 0.017444 | 0.0043909 | 3.9988e-05 | 2.3589e-05 | 0.026177 | 0.026176 | 0.026177 | 0.98937 | -0.20359 | 0.99186 | -0.15552 | 7.1915
3 | 0.014275 | 0.0035817 | -0.01427 | -0.003579 | 4.8122e-06 | 2.7229e-06 | 0.021478 | 0.021478 | 0.021478 | 0.98906 | -0.20974 | 0.98869 | -0.21681 | 5.9005
4 | 0.0043991 | 0.0011022 | -0.0043987 | -0.0011023 | 4.389e-07 | -6.5887e-08 | 0.0065996 | 0.0065997 | 0.0065997 | 0.99186 | -0.15552 | 0.99175 | -0.15762 | 1.8131
5 | -0.023956 | -0.0060224 | 0.024004 | 0.0060515 | 4.7456e-05 | 2.9105e-05 | 0.035946 | 0.035946 | 0.035946 | 0.99186 | -0.15552 | 0.994 | -0.11412 | 9.8754
6 | 0.0021135 | 0.00052925 | -0.0021134 | -0.00052949 | 8.8451e-08 | -2.4619e-07 | 0.0031706 | 0.0031707 | 0.0031707 | 0.99186 | -0.15552 | 0.99181 | -0.1564 | 0.87108
7 | 0.01228 | 0.0030802 | -0.012274 | -0.0030773 | 5.221e-06 | 2.819e-06 | 0.018482 | 0.018482 | 0.018482 | 0.98869 | -0.21681 | 0.98823 | -0.22574 | 5.0776
8 | 0.0021815 | 0.00054659 | -0.0021815 | -0.00054672 | 5.3532e-08 | -1.3768e-07 | 0.0032731 | 0.0032731 | 0.0032731 | 0.99175 | -0.15762 | 0.99172 | -0.15813 | 0.89921
9 | 0.0010548 | 0.00026369 | -0.0010548 | -0.00026435 | 4.9652e-08 | -6.5663e-07 | 0.0015788 | 0.0015791 | 0.0015791 | 0.994 | -0.11412 | 0.99395 | -0.11511 | 0.43381
10 | -0.025059 | -0.0063152 | 0.02507 | 0.0063222 | 1.151e-05 | 7.0835e-06 | 0.037525 | 0.037525 | 0.037525 | 0.994 | -0.11412 | 0.9945 | -0.10453 | 10.309
11 | 0.0021134 | 0.00052949 | -0.0021134 | -0.00052966 | 6.1004e-08 | -1.6977e-07 | 0.0031707 | 0.0031708 | 0.0031708 | 0.99181 | -0.1564 | 0.99178 | -0.15701 | 0.8711
12 | -0.12066 | -0.03067 | 0.12127 | 0.03106 | 0.00061076 | 0.00039024 | 0.18069 | 0.18069 | 0.18069 | 0.9945 | -0.10453 | 1 | 0 | 49.6412
13 | 0.095593 | 0.024348 | -0.095027 | -0.023986 | 0.00056615 | 0.00036138 | 0.14317 | 0.14317 | 0.14317 | 0.9945 | -0.10453 | 0.98807 | -0.2281 | 39.3323
14 | 0.0026564 | 0.00066559 | -0.0026563 | -0.00066574 | 9.9306e-08 | -1.4763e-07 | 0.004004 | 0.004004 | 0.004004 | 0.98721 | -0.24562 | 0.98717 | -0.24641 | 1.1
15 | -0.0045456 | -0.0011391 | 0.0045456 | 0.0011391 | 5.9995e-09 | -5.1803e-10 | 0.0068515 | 0.0068515 | 0.0068515 | 0.98721 | -0.24562 | 0.98721 | -0.2456 | 1.8823
16 | -0.0066677 | -0.0016709 | 0.0066683 | 0.0016711 | 5.6401e-07 | 1.7055e-07 | 0.01005 | 0.01005 | 0.01005 | 0.98721 | -0.2456 | 0.98731 | -0.24382 | 2.761
17 | 0.0021317 | 0.0005341 | -0.0021316 | -0.00053423 | 5.1131e-08 | -1.3621e-07 | 0.0032127 | 0.0032127 | 0.0032127 | 0.98731 | -0.24382 | 0.98728 | -0.24432 | 0.88262
18 | -0.0087999 | -0.0022052 | 0.0088017 | 0.002206 | 1.7894e-06 | 7.9822e-07 | 0.013263 | 0.013263 | 0.013263 | 0.98731 | -0.24382 | 0.98752 | -0.23955 | 3.6436
19 | 0.0013544 | 0.00033884 | -0.0013543 | -0.00033941 | 7.6101e-08 | -5.7474e-07 | 0.0020406 | 0.0020408 | 0.0020408 | 0.98752 | -0.23955 | 0.98746 | -0.24073 | 0.56065
20 | -0.010156 | -0.0025448 | 0.010162 | 0.0025476 | 5.5606e-06 | 2.7482e-06 | 0.015303 | 0.015303 | 0.015303 | 0.98752 | -0.23955 | 0.98811 | -0.22806 | 4.2042
21 | -0.010162 | -0.0025476 | 0.010163 | 0.0025481 | 1.1266e-06 | 5.5665e-07 | 0.015303 | 0.015303 | 0.015303 | 0.98811 | -0.22806 | 0.98823 | -0.22574 | 4.2041
22 | 0.069694 | 0.017555 | -0.069525 | -0.017447 | 0.00016922 | 0.00010778 | 0.10525 | 0.10525 | 0.10525 | 0.98565 | -0.275 | 0.98304 | -0.32591 | 28.914
23 | -0.094814 | -0.02385 | 0.095027 | 0.023986 | 0.00021294 | 0.00013593 | 0.14317 | 0.14317 | 0.14317 | 0.98565 | -0.275 | 0.98807 | -0.2281 | 39.3323
24 | 0.047537 | 0.011936 | -0.047505 | -0.011916 | 3.1964e-05 | 2.0249e-05 | 0.071965 | 0.071965 | 0.071965 | 0.98304 | -0.32591 | 0.98232 | -0.34001 | 19.7705
25 | 0.027352 | 0.0068652 | -0.027343 | -0.0068595 | 9.2274e-06 | 5.7242e-06 | 0.041436 | 0.041436 | 0.041436 | 0.98232 | -0.34001 | 0.98196 | -0.34709 | 11.3836
26 | 0.020822 | 0.0052252 | -0.020802 | -0.0052136 | 1.914e-05 | 1.1602e-05 | 0.031555 | 0.031555 | 0.031555 | 0.98196 | -0.34709 | 0.98097 | -0.36638 | 8.6689
27 | 0.03595 | 0.0090198 | -0.035941 | -0.0090143 | 8.6347e-06 | 5.4207e-06 | 0.053497 | 0.053497 | 0.053497 | 1 | 0 | 0.99974 | -0.0050389 | 14.6971
28 | 0.030529 | 0.0076579 | -0.030515 | -0.0076489 | 1.4407e-05 | 8.9767e-06 | 0.045442 | 0.045442 | 0.045442 | 0.99974 | -0.0050389 | 0.99922 | -0.014943 | 12.484
29 | 0.014277 | 0.0035793 | -0.014273 | -0.003577 | 4.0992e-06 | 2.3068e-06 | 0.021261 | 0.021261 | 0.021261 | 0.99922 | -0.014943 | 0.99891 | -0.020971 | 5.8409

## res_trafo
| p_hv_mw | q_hv_mvar | p_lv_mw | q_lv_mvar | pl_mw | ql_mvar | i_hv_ka | i_lv_ka | vm_hv_pu | va_hv_degree | vm_lv_pu | va_lv_degree | loading_percent
0 | -1.2729e-15 | -1.3162e-15 | 0.00165 | 1.2699e-07 | 0.00165 | 1.2699e-07 | 5.2857e-17 | 0.0023815 | 0.99998 | 149.9956 | 1 | 0 | 0.2619

## res_ext_grid
| p_mw | q_mvar
0 | 0.17264 | 0.043531

## res_load
| p_mw | q_mvar
0 | 0.0012374 | 0.00031012
1 | 0.0018867 | 0.00047285
2 | 0.0019904 | 0.00049884
3 | 0.0022171 | 0.00055567
4 | 0.0010548 | 0.00026435
5 | 0.0018891 | 0.00047346
6 | 0.0026563 | 0.00066574
7 | 0.0021221 | 0.00053185
8 | 0.0021316 | 0.00053423
9 | 0.0013543 | 0.00033941
10 | 0.0021117 | 0.00052923
11 | 0.0021134 | 0.00052966
12 | 0.0021815 | 0.00054672
13 | 0.02512 | 0.0062956
14 | 0.021987 | 0.0055106
15 | 0.020154 | 0.0050509
16 | 0.0065211 | 0.0016343
17 | 0.013768 | 0.0034505
18 | 0.020802 | 0.0052136
19 | 0.0054121 | 0.0013564
20 | 0.016238 | 0.0040696
21 | 0.014273 | 0.003577

## dtypes
| element | column | dtype
0 | bus | name | object
1 | bus | vn_kv | float64
2 | bus | type | object
3 | bus | zone | object
4 | bus | in_service | bool
5 | load | name | object
6 | load | bus | uint32
7 | load | p_mw | float64
8 | load | q_mvar | float64
9 | load | const_z_percent | float64
10 | load | const_i_percent | float64
11 | load | sn_mva | float64
12 | load | scaling | float64
13 | load | in_service | bool
14 | load | type | object
15 | ext_grid | name | object
16 | ext_grid | bus | uint32
17 | ext_grid | vm_pu | float64
18 | ext_grid | va_degree | float64
19 | ext_grid | slack_weight | float64
20 | ext_grid | in_service | bool
21 | line | name | object
22 | line | std_type | object
23 | line | from_bus | uint32
24 | line | to_bus | uint32
25 | line | length_km | float64
26 | line | r_ohm_per_km | float64
27 | line | x_ohm_per_km | float64
28 | line | c_nf_per_km | float64
29 | line | g_us_per_km | float64
30 | line | max_i_ka | float64
31 | line | df | float64
32 | line | parallel | uint32
33 | line | type | object
34 | line | in_service | bool
35 | trafo | name | object
36 | trafo | std_type | object
37 | trafo | hv_bus | uint32
38 | trafo | lv_bus | uint32
39 | trafo | sn_mva | float64
40 | trafo | vn_hv_kv | float64
41 | trafo | vn_lv_kv | float64
42 | trafo | vk_percent | float64
43 | trafo | vkr_percent | float64
44 | trafo | pfe_kw | float64
45 | trafo | i0_percent | float64
46 | trafo | shift_degree | float64
47 | trafo | tap_side | object
48 | trafo | tap_neutral | int32
49 | trafo | tap_min | int32
50 | trafo | tap_max | int32
51 | trafo | tap_step_percent | float64
52 | trafo | tap_step_degree | float64
53 | trafo | tap_pos | int32
54 | trafo | tap_phase_shifter | bool
55 | trafo | parallel | uint32
56 | trafo | df | float64
57 | trafo | in_service | bool
58 | line_geodata | coords | object
59 | bus_geodata | x | float64
60 | bus_geodata | y | float64
61 | bus_geodata | coords | object
62 | res_bus | vm_pu | float64
63 | res_bus | va_degree | float64
64 | res_bus | p_mw | float64
65 | res_bus | q_mvar | float64
66 | res_line | p_from_mw | float64
67 | res_line | q_from_mvar | float64
68 | res_line | p_to_mw | float64
69 | res_line | q_to_mvar | float64
70 | res_line | pl_mw | float64
71 | res_line | ql_mvar | float64
72 | res_line | i_from_ka | float64
73 | res_line | i_to_ka | float64
74 | res_line | i_ka | float64
75 | res_line | vm_from_pu | float64
76 | res_line | va_from_degree | float64
77 | res_line | vm_to_pu | float64
78 | res_line | va_to_degree | float64
79 | res_line | loading_percent | float64
80 | res_trafo | p_hv_mw | float64
81 | res_trafo | q_hv_mvar | float64
82 | res_trafo | p_lv_mw | float64
83 | res_trafo | q_lv_mvar | float64
84 | res_trafo | pl_mw | float64
85 | res_trafo | ql_mvar | float64
86 | res_trafo | i_hv_ka | float64
87 | res_trafo | i_lv_ka | float64
88 | res_trafo | vm_hv_pu | float64
89 | res_trafo | va_hv_degree | float64
90 | res_trafo | vm_lv_pu | float64
91 | res_trafo | va_lv_degree | float64
92 | res_trafo | loading_percent | float64
93 | res_ext_grid | p_mw | float64
94 | res_ext_grid | q_mvar | float64
95 | res_load | p_mw | float64
96 | res_load | q_mvar | float64

## parameters
| version | format_version | converged | OPF_converged | name | f_hz | sn_mva
0 | 2.14.6 | 2.14.0 | TRUE | FALSE |  | 50 | 1