## bus
| name | vn_kv | type | zone | in_service
0 | bus_LV_219-8_0_3_node_0 | 0.4 | n |  | TRUE
1 | bus_LV_219-8_0_3_node_1 | 0.4 | n |  | TRUE
2 | bus_LV_219-8_0_3_node_2 | 0.4 | n |  | TRUE
3 | bus_LV_219-8_0_3_node_5 | 0.4 | n |  | TRUE
4 | bus_LV_219-8_0_3_node_3 | 0.4 | n |  | TRUE
5 | bus_LV_219-8_0_3_node_4 | 0.4 | n |  | TRUE
6 | bus_LV_219-8_0_3_node_32 | 0.4 | n |  | TRUE
7 | bus_LV_219-8_0_3_node_85 | 0.4 | n |  | TRUE
8 | bus_LV_219-8_0_3_node_132 | 0.4 | n |  | TRUE
9 | bus_LV_219-8_0_3_node_31 | 0.4 | n |  | TRUE
10 | bus_LV_219-8_0_3_node_29 | 0.4 | n |  | TRUE
11 | bus_LV_219-8_0_3_node_7 | 0.4 | n |  | TRUE
12 | bus_LV_219-8_0_3_node_8 | 0.4 | n |  | TRUE
13 | bus_LV_219-8_0_3_node_9 | 0.4 | n |  | TRUE
14 | bus_LV_219-8_0_3_node_10 | 0.4 | n |  | TRUE
15 | bus_LV_219-8_0_3_node_105 | 0.4 | n |  | TRUE
16 | bus_LV_219-8_0_3_node_106 | 0.4 | n |  | TRUE
17 | bus_LV_219-8_0_3_node_107 | 0.4 | n |  | TRUE
18 | bus_LV_219-8_0_3_node_11 | 0.4 | n |  | TRUE
19 | bus_LV_219-8_0_3_node_12 | 0.4 | n |  | TRUE
20 | bus_LV_219-8_0_3_node_13 | 0.4 | n |  | TRUE
21 | bus_LV_219-8_0_3_node_14 | 0.4 | n |  | TRUE
22 | bus_LV_219-8_0_3_node_96 | 0.4 | n |  | TRUE
23 | bus_LV_219-8_0_3_node_111 | 0.4 | n |  | TRUE
24 | bus_LV_219-8_0_3_node_97 | 0.4 | n |  | TRUE
25 | bus_LV_219-8_0_3_node_98 | 0.4 | n |  | TRUE
26 | bus_LV_219-8_0_3_node_81 | 0.4 | n |  | TRUE
27 | bus_LV_219-8_0_3_node_15 | 0.4 | n |  | TRUE
28 | bus_LV_219-8_0_3_node_16 | 0.4 | n |  | TRUE
29 | bus_LV_219-8_0_3_node_17 | 0.4 | n |  | TRUE
30 | bus_LV_219-8_0_3_node_18 | 0.4 | n |  | TRUE
31 | bus_LV_219-8_0_3_node_19 | 0.4 | n |  | TRUE
32 | bus_LV_219-8_0_3_node_20 | 0.4 | n |  | TRUE
33 | bus_LV_219-8_0_3_node_22 | 0.4 | n |  | TRUE
34 | bus_LV_219-8_0_3_node_21 | 0.4 | n |  | TRUE
35 | bus_LV_219-8_0_3_node_48 | 0.4 | n |  | TRUE
36 | bus_LV_219-8_0_3_node_23 | 0.4 | n |  | TRUE
37 | bus_LV_219-8_0_3_node_75 | 0.4 | n |  | TRUE
38 | bus_LV_219-8_0_3_node_89 | 0.4 | n |  | TRUE
39 | bus_LV_219-8_0_3_node_90 | 0.4 | n |  | TRUE
40 | bus_LV_219-8_0_3_node_46 | 0.4 | n |  | TRUE
41 | bus_LV_219-8_0_3_node_47 | 0.4 | n |  | TRUE
42 | bus_LV_219-8_0_3_node_24 | 0.4 | n |  | TRUE
43 | bus_LV_219-8_0_3_node_25 | 0.4 | n |  | TRUE
44 | bus_LV_219-8_0_3_node_74 | 0.4 | n |  | TRUE
45 | bus_LV_219-8_0_3_node_82 | 0.4 | n |  | TRUE
46 | bus_LV_219-8_0_3_node_26 | 0.4 | n |  | TRUE
47 | bus_LV_219-8_0_3_node_27 | 0.4 | n |  | TRUE
48 | bus_LV_219-8_0_3_node_28 | 0.4 | n |  | TRUE
49 | bus_LV_219-8_0_3_node_30 | 0.4 | n |  | TRUE
50 | bus_LV_219-8_0_3_node_54 | 0.4 | n |  | TRUE
51 | bus_LV_219-8_0_3_node_108 | 0.4 | n |  | TRUE
52 | bus_LV_219-8_0_3_node_60 | 0.4 | n |  | TRUE
53 | bus_LV_219-8_0_3_node_62 | 0.4 | n |  | TRUE
54 | bus_LV_219-8_0_3_node_58 | 0.4 | n |  | TRUE
55 | bus_LV_219-8_0_3_node_57 | 0.4 | n |  | TRUE
56 | bus_LV_219-8_0_3_node_52 | 0.4 | n |  | TRUE
57 | bus_LV_219-8_0_3_node_116 | 0.4 | n |  | TRUE
58 | bus_LV_219-8_0_3_node_59 | 0.4 | n |  | TRUE
59 | bus_LV_219-8_0_3_node_115 | 0.4 | n |  | TRUE
60 | bus_LV_219-8_0_3_node_41 | 0.4 | n |  | TRUE
61 | bus_LV_219-8_0_3_node_33 | 0.4 | n |  | TRUE
62 | bus_LV_219-8_0_3_node_34 | 0.4 | n |  | TRUE
63 | bus_LV_219-8_0_3_node_35 | 0.4 | n |  | TRUE
64 | bus_LV_219-8_0_3_node_36 | 0.4 | n |  | TRUE
65 | bus_LV_219-8_0_3_node_37 | 0.4 | n |  | TRUE
66 | bus_LV_219-8_0_3_node_112 | 0.4 | n |  | TRUE
67 | bus_LV_219-8_0_3_node_71 | 0.4 | n |  | TRUE
68 | bus_LV_219-8_0_3_node_84 | 0.4 | n |  | TRUE
69 | bus_LV_219-8_0_3_node_72 | 0.4 | n |  | TRUE
70 | bus_LV_219-8_0_3_node_38 | 0.4 | n |  | TRUE
71 | bus_LV_219-8_0_3_node_39 | 0.4 | n |  | TRUE
72 | bus_LV_219-8_0_3_node_40 | 0.4 | n |  | TRUE
73 | bus_LV_219-8_0_3_node_42 | 0.4 | n |  | TRUE
74 | bus_LV_219-8_0_3_node_43 | 0.4 | n |  | TRUE
75 | bus_LV_219-8_0_3_node_44 | 0.4 | n |  | TRUE
76 | bus_LV_219-8_0_3_node_45 | 0.4 | n |  | TRUE
77 | bus_LV_219-8_0_3_node_104 | 0.4 | n |  | TRUE
78 | bus_LV_219-8_0_3_node_64 | 0.4 | n |  | TRUE
79 | bus_LV_219-8_0_3_node_49 | 0.4 | n |  | TRUE
80 | bus_LV_219-8_0_3_node_50 | 0.4 | n |  | TRUE
81 | bus_LV_219-8_0_3_node_137 | 0.4 | n |  | TRUE
82 | bus_LV_219-8_0_3_node_138 | 0.4 | n |  | TRUE
83 | bus_LV_219-8_0_3_node_53 | 0.4 | n |  | TRUE
84 | bus_LV_219-8_0_3_node_56 | 0.4 | n |  | TRUE
85 | bus_LV_219-8_0_3_node_55 | 0.4 | n |  | TRUE
86 | bus_LV_219-8_0_3_node_113 | 0.4 | n |  | TRUE
87 | bus_LV_219-8_0_3_node_114 | 0.4 | n |  | TRUE
88 | bus_LV_219-8_0_3_node_102 | 0.4 | n |  | TRUE
89 | bus_LV_219-8_0_3_node_103 | 0.4 | n |  | TRUE
90 | bus_LV_219-8_0_3_node_117 | 0.4 | n |  | TRUE
91 | bus_LV_219-8_0_3_node_128 | 0.4 | n |  | TRUE
92 | bus_LV_219-8_0_3_node_100 | 0.4 | n |  | TRUE
93 | bus_LV_219-8_0_3_node_101 | 0.4 | n |  | TRUE
94 | bus_LV_219-8_0_3_node_118 | 0.4 | n |  | TRUE
95 | bus_LV_219-8_0_3_node_129 | 0.4 | n |  | TRUE
96 | bus_LV_219-8_0_3_node_95 | 0.4 | n |  | TRUE
97 | bus_LV_219-8_0_3_node_92 | 0.4 | n |  | TRUE
98 | bus_LV_219-8_0_3_node_61 | 0.4 | n |  | TRUE
99 | bus_LV_219-8_0_3_node_63 | 0.4 | n |  | TRUE
100 | bus_LV_219-8_0_3_node_65 | 0.4 | n |  | TRUE
101 | bus_LV_219-8_0_3_node_66 | 0.4 | n |  | TRUE
102 | bus_LV_219-8_0_3_node_67 | 0.4 | n |  | TRUE
103 | bus_LV_219-8_0_3_node_68 | 0.4 | n |  | TRUE
104 | bus_LV_219-8_0_3_node_69 | 0.4 | n |  | TRUE
105 | bus_LV_219-8_0_3_node_70 | 0.4 | n |  | TRUE
106 | bus_LV_219-8_0_3_node_91 | 0.4 | n |  | TRUE
107 | bus_LV_219-8_0_3_node_124 | 0.4 | n |  | TRUE
108 | bus_LV_219-8_0_3_node_126 | 0.4 | n |  | TRUE
109 | bus_LV_219-8_0_3_node_73 | 0.4 | n |  | TRUE
110 | bus_LV_219-8_0_3_node_140 | 0.4 | n |  | TRUE
111 | bus_LV_219-8_0_3_node_123 | 0.4 | n |  | TRUE
112 | bus_LV_219-8_0_3_node_83 | 0.4 | n |  | TRUE
113 | bus_LV_219-8_0_3_node_76 | 0.4 | n |  | TRUE
114 | bus_LV_219-8_0_3_node_77 | 0.4 | n |  | TRUE
115 | bus_LV_219-8_0_3_node_78 | 0.4 | n |  | TRUE
116 | bus_LV_219-8_0_3_node_79 | 0.4 | n |  | TRUE
117 | bus_LV_219-8_0_3_node_80 | 0.4 | n |  | TRUE
118 | bus_LV_219-8_0_3_node_109 | 0.4 | n |  | TRUE
119 | bus_LV_219-8_0_3_node_110 | 0.4 | n |  | TRUE
120 | bus_LV_219-8_0_3_node_86 | 0.4 | n |  | TRUE
121 | bus_LV_219-8_0_3_node_87 | 0.4 | n |  | TRUE
122 | bus_LV_219-8_0_3_node_88 | 0.4 | n |  | TRUE
123 | bus_LV_219-8_0_3_node_127 | 0.4 | n |  | TRUE
124 | bus_LV_219-8_0_3_node_93 | 0.4 | n |  | TRUE
125 | bus_LV_219-8_0_3_node_94 | 0.4 | n |  | TRUE
126 | bus_LV_219-8_0_3_node_130 | 0.4 | n |  | TRUE
127 | bus_LV_219-8_0_3_node_133 | 0.4 | n |  | TRUE
128 | bus_LV_219-8_0_3_node_136 | 0.4 | n |  | TRUE
129 | bus_LV_219-8_0_3_node_135 | 0.4 | n |  | TRUE
130 | bus_LV_219-8_0_3_node_99 | 0.4 | n |  | TRUE
131 | bus_LV_219-8_0_3_node_131 | 0.4 | n |  | TRUE
132 | bus_LV_219-8_0_3_node_125 | 0.4 | n |  | TRUE
133 | bus_LV_219-8_0_3_node_119 | 0.4 | n |  | TRUE
134 | bus_LV_219-8_0_3_node_120 | 0.4 | n |  | TRUE
135 | bus_LV_219-8_0_3_node_121 | 0.4 | n |  | TRUE
136 | bus_LV_219-8_0_3_node_122 | 0.4 | n |  | TRUE
137 | bus_LV_219-8_0_3_node_141 | 0.4 | n |  | TRUE
138 | bus_LV_219-8_0_3_node_134 | 0.4 | n |  | TRUE
139 | bus_LV_219-8_0_3_node_139 | 0.4 | n |  | TRUE
140 | bus_MV_34_0_node_115 | 20 | n |  | TRUE

## load
| name | bus | p_mw | q_mvar | const_z_percent | const_i_percent | sn_mva | scaling | in_service | type
0 | LV_219-8_0_3_load_0 | 0 | 0.031214 | 0.0078231 | 0 | 0 |  | 1 | TRUE | wye
1 | LV_219-8_0_3_load_3 | 4 | 0.012605 | 0.0031592 | 0 | 0 |  | 1 | TRUE | wye
2 | LV_219-8_0_3_load_32 | 6 | 0.0013022 | 0.00032637 | 0 | 0 |  | 1 | TRUE | wye
3 | LV_219-8_0_3_load_85 | 7 | 0.0013441 | 0.00033687 | 0 | 0 |  | 1 | TRUE | wye
4 | LV_219-8_0_3_load_132 | 8 | 0.0015675 | 0.00039285 | 0 | 0 |  | 1 | TRUE | wye
5 | LV_219-8_0_3_load_31 | 9 | 0.0014523 | 0.00036399 | 0 | 0 |  | 1 | TRUE | wye
6 | LV_219-8_0_3_load_29 | 10 | 0.0020155 | 0.00050513 | 0 | 0 |  | 1 | TRUE | wye
7 | LV_219-8_0_3_load_7 | 11 | 0.020688 | 0.005185 | 0 | 0 |  | 1 | TRUE | wye
8 | LV_219-8_0_3_load_9 | 13 | 0.001331 | 0.00033357 | 0 | 0 |  | 1 | TRUE | wye
9 | LV_219-8_0_3_load_10 | 14 | 0.0017182 | 0.00043062 | 0 | 0 |  | 1 | TRUE | wye
10 | LV_219-8_0_3_load_106 | 16 | 0.0074072 | 0.0018564 | 0 | 0 |  | 1 | TRUE | wye
11 | LV_219-8_0_3_load_107 | 17 | 0.0033487 | 0.00083927 | 0 | 0 |  | 1 | TRUE | wye
12 | LV_219-8_0_3_load_11 | 18 | 0.0055896 | 0.0014009 | 0 | 0 |  | 1 | TRUE | wye
13 | LV_219-8_0_3_load_13 | 20 | 0.0014122 | 0.00035392 | 0 | 0 |  | 1 | TRUE | wye
14 | LV_219-8_0_3_load_111 | 23 | 0.0027535 | 0.00069009 | 0 | 0 |  | 1 | TRUE | wye
15 | LV_219-8_0_3_load_98 | 25 | 0.0018334 | 0.0004595 | 0 | 0 |  | 1 | TRUE | wye
16 | LV_219-8_0_3_load_81 | 26 | 0.0011182 | 0.00028024 | 0 | 0 |  | 1 | TRUE | wye
17 | LV_219-8_0_3_load_15 | 27 | 0.0014864 | 0.00037254 | 0 | 0 |  | 1 | TRUE | wye
18 | LV_219-8_0_3_load_18 | 30 | 0.00093999 | 0.00023558 | 0 | 0 |  | 1 | TRUE | wye
19 | LV_219-8_0_3_load_19 | 31 | 0.0012275 | 0.00030763 | 0 | 0 |  | 1 | TRUE | wye
20 | LV_219-8_0_3_load_20 | 32 | 0.0017963 | 0.00045019 | 0 | 0 |  | 1 | TRUE | wye
21 | LV_219-8_0_3_load_22 | 33 | 0.0011642 | 0.00029178 | 0 | 0 |  | 1 | TRUE | wye
22 | LV_219-8_0_3_load_48 | 35 | 0.0019288 | 0.00048341 | 0 | 0 |  | 1 | TRUE | wye
23 | LV_219-8_0_3_load_23 | 36 | 0.00079738 | 0.00019984 | 0 | 0 |  | 1 | TRUE | wye
24 | LV_219-8_0_3_load_89 | 38 | 0.0020053 | 0.00050257 | 0 | 0 |  | 1 | TRUE | wye
25 | LV_219-8_0_3_load_46 | 40 | 0.0010934 | 0.00027403 | 0 | 0 |  | 1 | TRUE | wye
26 | LV_219-8_0_3_load_47 | 41 | 0.0011171 | 0.00027996 | 0 | 0 |  | 1 | TRUE | wye
27 | LV_219-8_0_3_load_24 | 42 | 0.00081172 | 0.00020344 | 0 | 0 |  | 1 | TRUE | wye
28 | LV_219-8_0_3_load_25 | 43 | 0.00074429 | 0.00018654 | 0 | 0 |  | 1 | TRUE | wye
29 | LV_219-8_0_3_load_74 | 44 | 0.00075565 | 0.00018938 | 0 | 0 |  | 1 | TRUE | wye
30 | LV_219-8_0_3_load_82 | 45 | 0.0009796 | 0.00024551 | 0 | 0 |  | 1 | TRUE | wye
31 | LV_219-8_0_3_load_26 | 46 | 0.0017862 | 0.00044765 | 0 | 0 |  | 1 | TRUE | wye
32 | LV_219-8_0_3_load_27 | 47 | 0.0043066 | 0.0010793 | 0 | 0 |  | 1 | TRUE | wye
33 | LV_219-8_0_3_load_28 | 48 | 0.0010625 | 0.00026628 | 0 | 0 |  | 1 | TRUE | wye
34 | LV_219-8_0_3_load_62 | 53 | 0.0022389 | 0.00056111 | 0 | 0 |  | 1 | TRUE | wye
35 | LV_219-8_0_3_load_57 | 55 | 0.0018667 | 0.00046784 | 0 | 0 |  | 1 | TRUE | wye
36 | LV_219-8_0_3_load_52 | 56 | 0.0036421 | 0.0009128 | 0 | 0 |  | 1 | TRUE | wye
37 | LV_219-8_0_3_load_116 | 57 | 0.0012851 | 0.00032209 | 0 | 0 |  | 1 | TRUE | wye
38 | LV_219-8_0_3_load_115 | 59 | 0.0046624 | 0.0011685 | 0 | 0 |  | 1 | TRUE | wye
39 | LV_219-8_0_3_load_41 | 60 | 0.0012432 | 0.00031158 | 0 | 0 |  | 1 | TRUE | wye
40 | LV_219-8_0_3_load_33 | 61 | 0.0027695 | 0.00069411 | 0 | 0 |  | 1 | TRUE | wye
41 | LV_219-8_0_3_load_34 | 62 | 0.00094446 | 0.0002367 | 0 | 0 |  | 1 | TRUE | wye
42 | LV_219-8_0_3_load_35 | 63 | 0.0027338 | 0.00068516 | 0 | 0 |  | 1 | TRUE | wye
43 | LV_219-8_0_3_load_36 | 64 | 0.00098078 | 0.00024581 | 0 | 0 |  | 1 | TRUE | wye
44 | LV_219-8_0_3_load_37 | 65 | 0.00095525 | 0.00023941 | 0 | 0 |  | 1 | TRUE | wye
45 | LV_219-8_0_3_load_112 | 66 | 0.00075264 | 0.00018863 | 0 | 0 |  | 1 | TRUE | wye
46 | LV_219-8_0_3_load_71 | 67 | 0.002737 | 0.00068595 | 0 | 0 |  | 1 | TRUE | wye
47 | LV_219-8_0_3_load_84 | 68 | 0.00089142 | 0.00022341 | 0 | 0 |  | 1 | TRUE | wye
48 | LV_219-8_0_3_load_72 | 69 | 0.0016684 | 0.00041813 | 0 | 0 |  | 1 | TRUE | wye
49 | LV_219-8_0_3_load_38 | 70 | 0.0041587 | 0.0010423 | 0 | 0 |  | 1 | TRUE | wye
50 | LV_219-8_0_3_load_39 | 71 | 0.0022331 | 0.00055966 | 0 | 0 |  | 1 | TRUE | wye
51 | LV_219-8_0_3_load_40 | 72 | 0.002249 | 0.00056366 | 0 | 0 |  | 1 | TRUE | wye
52 | LV_219-8_0_3_load_42 | 73 | 0.0020985 | 0.00052593 | 0 | 0 |  | 1 | TRUE | wye
53 | LV_219-8_0_3_load_43 | 74 | 0.0021614 | 0.00054169 | 0 | 0 |  | 1 | TRUE | wye
54 | LV_219-8_0_3_load_44 | 75 | 0.0021883 | 0.00054844 | 0 | 0 |  | 1 | TRUE | wye
55 | LV_219-8_0_3_load_45 | 76 | 0.0030542 | 0.00076545 | 0 | 0 |  | 1 | TRUE | wye
56 | LV_219-8_0_3_load_104 | 77 | 0.0018156 | 0.00045503 | 0 | 0 |  | 1 | TRUE | wye
57 | LV_219-8_0_3_load_49 | 79 | 0.0013001 | 0.00032585 | 0 | 0 |  | 1 | TRUE | wye
58 | LV_219-8_0_3_load_50 | 80 | 0.00074324 | 0.00018627 | 0 | 0 |  | 1 | TRUE | wye
59 | LV_219-8_0_3_load_137 | 81 | 0.0010684 | 0.00026778 | 0 | 0 |  | 1 | TRUE | wye
60 | LV_219-8_0_3_load_138 | 82 | 0.0011937 | 0.00029917 | 0 | 0 |  | 1 | TRUE | wye
61 | LV_219-8_0_3_load_113 | 86 | 0.0095618 | 0.0023964 | 0 | 0 |  | 1 | TRUE | wye
62 | LV_219-8_0_3_load_114 | 87 | 0.00071016 | 0.00017798 | 0 | 0 |  | 1 | TRUE | wye
63 | LV_219-8_0_3_load_102 | 88 | 0.001859 | 0.0004659 | 0 | 0 |  | 1 | TRUE | wye
64 | LV_219-8_0_3_load_103 | 89 | 0.0013333 | 0.00033415 | 0 | 0 |  | 1 | TRUE | wye
65 | LV_219-8_0_3_load_117 | 90 | 0.0016682 | 0.0004181 | 0 | 0 |  | 1 | TRUE | wye
66 | LV_219-8_0_3_load_128 | 91 | 0.0016385 | 0.00041064 | 0 | 0 |  | 1 | TRUE | wye
67 | LV_219-8_0_3_load_100 | 92 | 0.0015832 | 0.0003968 | 0 | 0 |  | 1 | TRUE | wye
68 | LV_219-8_0_3_load_101 | 93 | 0.0011323 | 0.00028378 | 0 | 0 |  | 1 | TRUE | wye
69 | LV_219-8_0_3_load_118 | 94 | 0.0047388 | 0.0011876 | 0 | 0 |  | 1 | TRUE | wye
70 | LV_219-8_0_3_load_129 | 95 | 0.0011811 | 0.00029601 | 0 | 0 |  | 1 | TRUE | wye
71 | LV_219-8_0_3_load_95 | 96 | 0.0069838 | 0.0017503 | 0 | 0 |  | 1 | TRUE | wye
72 | LV_219-8_0_3_load_92 | 97 | 0.0010215 | 0.000256 | 0 | 0 |  | 1 | TRUE | wye
73 | LV_219-8_0_3_load_61 | 98 | 0.0015847 | 0.00039717 | 0 | 0 |  | 1 | TRUE | wye
74 | LV_219-8_0_3_load_65 | 100 | 0.0017407 | 0.00043626 | 0 | 0 |  | 1 | TRUE | wye
75 | LV_219-8_0_3_load_66 | 101 | 0.002765 | 0.00069297 | 0 | 0 |  | 1 | TRUE | wye
76 | LV_219-8_0_3_load_68 | 103 | 0.0026631 | 0.00066743 | 0 | 0 |  | 1 | TRUE | wye
77 | LV_219-8_0_3_load_69 | 104 | 0.0040108 | 0.0010052 | 0 | 0 |  | 1 | TRUE | wye
78 | LV_219-8_0_3_load_70 | 105 | 0.0051209 | 0.0012834 | 0 | 0 |  | 1 | TRUE | wye
79 | LV_219-8_0_3_load_91 | 106 | 0.003228 | 0.000809 | 0 | 0 |  | 1 | TRUE | wye
80 | LV_219-8_0_3_load_73 | 109 | 0.0027137 | 0.00068012 | 0 | 0 |  | 1 | TRUE | wye
81 | LV_219-8_0_3_load_140 | 110 | 0.0027051 | 0.00067796 | 0 | 0 |  | 1 | TRUE | wye
82 | LV_219-8_0_3_load_123 | 111 | 0.0027387 | 0.00068638 | 0 | 0 |  | 1 | TRUE | wye
83 | LV_219-8_0_3_load_83 | 112 | 0.0007448 | 0.00018667 | 0 | 0 |  | 1 | TRUE | wye
84 | LV_219-8_0_3_load_76 | 113 | 0.0014382 | 0.00036045 | 0 | 0 |  | 1 | TRUE | wye
85 | LV_219-8_0_3_load_77 | 114 | 0.0013822 | 0.00034642 | 0 | 0 |  | 1 | TRUE | wye
86 | LV_219-8_0_3_load_79 | 116 | 0.0042767 | 0.0010719 | 0 | 0 |  | 1 | TRUE | wye
87 | LV_219-8_0_3_load_80 | 117 | 0.00091158 | 0.00022846 | 0 | 0 |  | 1 | TRUE | wye
88 | LV_219-8_0_3_load_109 | 118 | 0.0031033 | 0.00077775 | 0 | 0 |  | 1 | TRUE | wye
89 | LV_219-8_0_3_load_110 | 119 | 0.00063924 | 0.00016021 | 0 | 0 |  | 1 | TRUE | wye
90 | LV_219-8_0_3_load_86 | 120 | 0.00073413 | 0.00018399 | 0 | 0 |  | 1 | TRUE | wye
91 | LV_219-8_0_3_load_87 | 121 | 0.0021282 | 0.00053339 | 0 | 0 |  | 1 | TRUE | wye
92 | LV_219-8_0_3_load_88 | 122 | 0.002486 | 0.00062304 | 0 | 0 |  | 1 | TRUE | wye
93 | LV_219-8_0_3_load_93 | 124 | 0.00097924 | 0.00024542 | 0 | 0 |  | 1 | TRUE | wye
94 | LV_219-8_0_3_load_94 | 125 | 0.00098448 | 0.00024673 | 0 | 0 |  | 1 | TRUE | wye
95 | LV_219-8_0_3_load_130 | 126 | 0.00059252 | 0.0001485 | 0 | 0 |  | 1 | TRUE | wye
96 | LV_219-8_0_3_load_133 | 127 | 0.0010194 | 0.00025549 | 0 | 0 |  | 1 | TRUE | wye
97 | LV_219-8_0_3_load_135 | 129 | 0.0019189 | 0.00048092 | 0 | 0 |  | 1 | TRUE | wye
98 | LV_219-8_0_3_load_99 | 130 | 0.0013896 | 0.00034827 | 0 | 0 |  | 1 | TRUE | wye
99 | LV_219-8_0_3_load_131 | 131 | 0.0077868 | 0.0019515 | 0 | 0 |  | 1 | TRUE | wye
100 | LV_219-8_0_3_load_125 | 132 | 0.009686 | 0.0024275 | 0 | 0 |  | 1 | TRUE | wye
101 | LV_219-8_0_3_load_119 | 133 | 0.001129 | 0.00028296 | 0 | 0 |  | 1 | TRUE | wye
102 | LV_219-8_0_3_load_120 | 134 | 0.0009761 | 0.00024463 | 0 | 0 |  | 1 | TRUE | wye
103 | LV_219-8_0_3_load_122 | 136 | 0.00079779 | 0.00019994 | 0 | 0 |  | 1 | TRUE | wye
104 | LV_219-8_0_3_load_141 | 137 | 0.0026723 | 0.00066974 | 0 | 0 |  | 1 | TRUE | wye
105 | LV_219-8_0_3_load_134 | 138 | 0.0070826 | 0.0017751 | 0 | 0 |  | 1 | TRUE | wye
106 | LV_219-8_0_3_load_139 | 139 | 0.0034407 | 0.00086232 | 0 | 0 |  | 1 | TRUE | wye

## ext_grid
| name | bus | vm_pu | va_degree | slack_weight | in_service
0 |  | 8 | 1 | 0 | 1 | TRUE

## line
| name | std_type | from_bus | to_bus | length_km | r_ohm_per_km | x_ohm_per_km | c_nf_per_km | g_us_per_km | max_i_ka | df | parallel | type | in_service
0 | LV_219-8_0_3_line_0 |  | 0 | 1 | 0.0096188 | 0.125 | 0.08 | 261 | 0 | 0.364 | 1 | 1 | cs | TRUE
1 | LV_219-8_0_3_line_1 |  | 1 | 2 | 0.014872 | 0.125 | 0.08 | 261 | 0 | 0.364 | 1 | 1 | cs | TRUE
2 | LV_219-8_0_3_line_2 |  | 2 | 3 | 0.087506 | 0.125 | 0.08 | 261 | 0 | 0.364 | 1 | 1 | cs | TRUE
3 | LV_219-8_0_3_line_3 |  | 2 | 4 | 0.012481 | 0.125 | 0.08 | 261 | 0 | 0.364 | 1 | 1 | cs | TRUE
4 | LV_219-8_0_3_line_4 |  | 3 | 8 | 0.018172 | 0.125 | 0.08 | 261 | 0 | 0.364 | 1 | 3 | cs | TRUE
5 | LV_219-8_0_3_line_5 |  | 3 | 5 | 0.025209 | 0.125 | 0.08 | 261 | 0 | 0.364 | 1 | 3 | cs | TRUE
6 | LV_219-8_0_3_line_6 |  | 5 | 6 | 0.0012342 | 0.125 | 0.08 | 261 | 0 | 0.364 | 1 | 1 | cs | TRUE
7 | LV_219-8_0_3_line_7 |  | 5 | 7 | 0.01853 | 0.125 | 0.08 | 261 | 0 | 0.364 | 1 | 3 | cs | TRUE
8 | LV_219-8_0_3_line_8 |  | 6 | 9 | 0.018391 | 0.125 | 0.08 | 261 | 0 | 0.364 | 1 | 1 | cs | TRUE
9 | LV_219-8_0_3_line_9 |  | 7 | 10 | 0.00032489 | 0.125 | 0.08 | 261 | 0 | 0.364 | 1 | 3 | cs | TRUE
10 | LV_219-8_0_3_line_10 |  | 9 | 13 | 0.025388 | 0.125 | 0.08 | 261 | 0 | 0.364 | 1 | 1 | cs | TRUE
11 | LV_219-8_0_3_line_11 |  | 10 | 47 | 0.032972 | 0.125 | 0.08 | 261 | 0 | 0.364 | 1 | 3 | cs | TRUE
12 | LV_219-8_0_3_line_12 |  | 11 | 12 | 0.038615 | 0.125 | 0.08 | 261 | 0 | 0.364 | 1 | 1 | cs | TRUE
13 | LV_219-8_0_3_line_13 |  | 12 | 13 | 0.037142 | 0.125 | 0.08 | 261 | 0 | 0.364 | 1 | 1 | cs | TRUE
14 | LV_219-8_0_3_line_14 |  | 12 | 14 | 0.0072952 | 0.125 | 0.08 | 261 | 0 | 0.364 | 1 | 1 | cs | TRUE
15 | LV_219-8_0_3_line_15 |  | 14 | 15 | 0.022588 | 0.125 | 0.08 | 261 | 0 | 0.364 | 1 | 1 | cs | TRUE
16 | LV_219-8_0_3_line_16 |  | 15 | 16 | 0.019449 | 0.125 | 0.08 | 261 | 0 | 0.364 | 1 | 1 | cs | TRUE
17 | LV_219-8_0_3_line_17 |  | 15 | 17 | 0.005666 | 0.125 | 0.08 | 261 | 0 | 0.364 | 1 | 1 | cs | TRUE
18 | LV_219-8_0_3_line_18 |  | 16 | 131 | 0.033784 | 0.125 | 0.08 | 261 | 0 | 0.364 | 1 | 1 | cs | TRUE
19 | LV_219-8_0_3_line_19 |  | 17 | 21 | 0.019192 | 0.125 | 0.08 | 261 | 0 | 0.364 | 1 | 1 | cs | TRUE
20 | LV_219-8_0_3_line_20 |  | 18 | 19 | 0.023017 | 0.125 | 0.08 | 261 | 0 | 0.364 | 1 | 1 | cs | TRUE
21 | LV_219-8_0_3_line_21 |  | 19 | 20 | 0.036084 | 0.125 | 0.08 | 261 | 0 | 0.364 | 1 | 1 | cs | TRUE
22 | LV_219-8_0_3_line_22 |  | 19 | 21 | 0.003556 | 0.125 | 0.08 | 261 | 0 | 0.364 | 1 | 1 | cs | TRUE
23 | LV_219-8_0_3_line_23 |  | 20 | 22 | 0.017065 | 0.125 | 0.08 | 261 | 0 | 0.364 | 1 | 1 | cs | TRUE
24 | LV_219-8_0_3_line_24 |  | 21 | 23 | 0.012706 | 0.125 | 0.08 | 261 | 0 | 0.364 | 1 | 1 | cs | TRUE
25 | LV_219-8_0_3_line_25 |  | 22 | 24 | 0.004038 | 0.125 | 0.08 | 261 | 0 | 0.364 | 1 | 1 | cs | TRUE
26 | LV_219-8_0_3_line_26 |  | 22 | 25 | 0.024283 | 0.125 | 0.08 | 261 | 0 | 0.364 | 1 | 1 | cs | TRUE
27 | LV_219-8_0_3_line_27 |  | 23 | 26 | 0.023503 | 0.125 | 0.08 | 261 | 0 | 0.364 | 1 | 1 | cs | TRUE
28 | LV_219-8_0_3_line_28 |  | 24 | 103 | 0.027456 | 0.125 | 0.08 | 261 | 0 | 0.364 | 1 | 1 | cs | TRUE
29 | LV_219-8_0_3_line_29 |  | 25 | 128 | 0.020845 | 0.125 | 0.08 | 261 | 0 | 0.364 | 1 | 1 | cs | TRUE
30 | LV_219-8_0_3_line_30 |  | 26 | 115 | 0.016757 | 0.125 | 0.08 | 261 | 0 | 0.364 | 1 | 1 | cs | TRUE
31 | LV_219-8_0_3_line_31 |  | 27 | 28 | 0.041572 | 0.125 | 0.08 | 261 | 0 | 0.364 | 1 | 1 | cs | TRUE
32 | LV_219-8_0_3_line_32 |  | 27 | 29 | 0.019563 | 0.125 | 0.08 | 261 | 0 | 0.364 | 1 | 1 | cs | TRUE
33 | LV_219-8_0_3_line_33 |  | 28 | 30 | 0.01445 | 0.125 | 0.08 | 261 | 0 | 0.364 | 1 | 1 | cs | TRUE
34 | LV_219-8_0_3_line_34 |  | 28 | 31 | 0.022533 | 0.125 | 0.08 | 261 | 0 | 0.364 | 1 | 1 | cs | TRUE
35 | LV_219-8_0_3_line_35 |  | 29 | 32 | 0.041142 | 0.125 | 0.08 | 261 | 0 | 0.364 | 1 | 1 | cs | TRUE
36 | LV_219-8_0_3_line_36 |  | 30 | 33 | 0.017331 | 0.125 | 0.08 | 261 | 0 | 0.364 | 1 | 1 | cs | TRUE
37 | LV_219-8_0_3_line_37 |  | 32 | 34 | 0.044996 | 0.125 | 0.08 | 261 | 0 | 0.364 | 1 | 1 | cs | TRUE
38 | LV_219-8_0_3_line_38 |  | 33 | 36 | 0.0018751 | 0.125 | 0.08 | 261 | 0 | 0.364 | 1 | 1 | cs | TRUE
39 | LV_219-8_0_3_line_39 |  | 34 | 35 | 0.011114 | 0.125 | 0.08 | 261 | 0 | 0.364 | 1 | 1 | cs | TRUE
40 | LV_219-8_0_3_line_40 |  | 35 | 41 | 0.013625 | 0.125 | 0.08 | 261 | 0 | 0.364 | 1 | 1 | cs | TRUE
41 | LV_219-8_0_3_line_41 |  | 36 | 42 | 0.0025151 | 0.125 | 0.08 | 261 | 0 | 0.364 | 1 | 1 | cs | TRUE
42 | LV_219-8_0_3_line_42 |  | 37 | 38 | 0.028959 | 0.125 | 0.08 | 261 | 0 | 0.364 | 1 | 3 | cs | TRUE
43 | LV_219-8_0_3_line_43 |  | 37 | 39 | 0.078823 | 0.125 | 0.08 | 261 | 0 | 0.364 | 1 | 2 | cs | TRUE
44 | LV_219-8_0_3_line_44 |  | 37 | 40 | 0.038365 | 0.125 | 0.08 | 261 | 0 | 0.364 | 1 | 1 | cs | TRUE
45 | LV_219-8_0_3_line_45 |  | 38 | 52 | 0.024399 | 0.125 | 0.08 | 261 | 0 | 0.364 | 1 | 3 | cs | TRUE
46 | LV_219-8_0_3_line_46 |  | 39 | 96 | 0.032507 | 0.125 | 0.08 | 261 | 0 | 0.364 | 1 | 1 | cs | TRUE
47 | LV_219-8_0_3_line_47 |  | 39 | 97 | 0.062903 | 0.125 | 0.08 | 261 | 0 | 0.364 | 1 | 1 | cs | TRUE
48 | LV_219-8_0_3_line_48 |  | 40 | 75 | 0.030984 | 0.125 | 0.08 | 261 | 0 | 0.364 | 1 | 1 | cs | TRUE
49 | LV_219-8_0_3_line_49 |  | 41 | 79 | 0.0062355 | 0.125 | 0.08 | 261 | 0 | 0.364 | 1 | 1 | cs | TRUE
50 | LV_219-8_0_3_line_50 |  | 42 | 43 | 0.0087549 | 0.125 | 0.08 | 261 | 0 | 0.364 | 1 | 1 | cs | TRUE
51 | LV_219-8_0_3_line_51 |  | 43 | 44 | 0.010139 | 0.125 | 0.08 | 261 | 0 | 0.364 | 1 | 1 | cs | TRUE
52 | LV_219-8_0_3_line_52 |  | 44 | 45 | 5.0379e-05 | 0.125 | 0.08 | 261 | 0 | 0.364 | 1 | 1 | cs | TRUE
53 | LV_219-8_0_3_line_53 |  | 45 | 112 | 0.010213 | 0.125 | 0.08 | 261 | 0 | 0.364 | 1 | 1 | cs | TRUE
54 | LV_219-8_0_3_line_54 |  | 46 | 47 | 0.0056681 | 0.125 | 0.08 | 261 | 0 | 0.364 | 1 | 3 | cs | TRUE
55 | LV_219-8_0_3_line_55 |  | 46 | 48 | 0.0091683 | 0.125 | 0.08 | 261 | 0 | 0.364 | 1 | 3 | cs | TRUE
56 | LV_219-8_0_3_line_56 |  | 48 | 49 | 0.037049 | 0.125 | 0.08 | 261 | 0 | 0.364 | 1 | 3 | cs | TRUE
57 | LV_219-8_0_3_line_57 |  | 49 | 50 | 0.031655 | 0.125 | 0.08 | 261 | 0 | 0.364 | 1 | 3 | cs | TRUE
58 | LV_219-8_0_3_line_58 |  | 49 | 51 | 0.004704 | 0.125 | 0.08 | 261 | 0 | 0.364 | 1 | 1 | cs | TRUE
59 | LV_219-8_0_3_line_59 |  | 50 | 55 | 0.030944 | 0.125 | 0.08 | 261 | 0 | 0.364 | 1 | 3 | cs | TRUE
60 | LV_219-8_0_3_line_60 |  | 50 | 56 | 0.014789 | 0.125 | 0.08 | 261 | 0 | 0.364 | 1 | 1 | cs | TRUE
61 | LV_219-8_0_3_line_61 |  | 51 | 60 | 0.0076134 | 0.125 | 0.08 | 261 | 0 | 0.364 | 1 | 1 | cs | TRUE
62 | LV_219-8_0_3_line_62 |  | 52 | 53 | 0.054121 | 0.125 | 0.08 | 261 | 0 | 0.364 | 1 | 1 | cs | TRUE
63 | LV_219-8_0_3_line_63 |  | 52 | 54 | 0.019309 | 0.125 | 0.08 | 261 | 0 | 0.364 | 1 | 3 | cs | TRUE
64 | LV_219-8_0_3_line_64 |  | 54 | 57 | 0.031422 | 0.125 | 0.08 | 261 | 0 | 0.364 | 1 | 1 | cs | TRUE
65 | LV_219-8_0_3_line_65 |  | 54 | 58 | 0.0092203 | 0.125 | 0.08 | 261 | 0 | 0.364 | 1 | 3 | cs | TRUE
66 | LV_219-8_0_3_line_66 |  | 54 | 59 | 0.018826 | 0.125 | 0.08 | 261 | 0 | 0.364 | 1 | 1 | cs | TRUE
67 | LV_219-8_0_3_line_67 |  | 55 | 58 | 0.019102 | 0.125 | 0.08 | 261 | 0 | 0.364 | 1 | 3 | cs | TRUE
68 | LV_219-8_0_3_line_68 |  | 56 | 83 | 0.0074292 | 0.125 | 0.08 | 261 | 0 | 0.364 | 1 | 1 | cs | TRUE
69 | LV_219-8_0_3_line_69 |  | 57 | 95 | 0.026667 | 0.125 | 0.08 | 261 | 0 | 0.364 | 1 | 1 | cs | TRUE
70 | LV_219-8_0_3_line_70 |  | 60 | 71 | 0.02146 | 0.125 | 0.08 | 261 | 0 | 0.364 | 1 | 1 | cs | TRUE
71 | LV_219-8_0_3_line_71 |  | 61 | 62 | 0.030548 | 0.125 | 0.08 | 261 | 0 | 0.364 | 1 | 1 | cs | TRUE
72 | LV_219-8_0_3_line_72 |  | 61 | 63 | 0.0084215 | 0.125 | 0.08 | 261 | 0 | 0.364 | 1 | 1 | cs | TRUE
73 | LV_219-8_0_3_line_73 |  | 62 | 64 | 0.0053574 | 0.125 | 0.08 | 261 | 0 | 0.364 | 1 | 1 | cs | TRUE
74 | LV_219-8_0_3_line_74 |  | 63 | 65 | 0.0025619 | 0.125 | 0.08 | 261 | 0 | 0.364 | 1 | 1 | cs | TRUE
75 | LV_219-8_0_3_line_75 |  | 64 | 66 | 0.017564 | 0.125 | 0.08 | 261 | 0 | 0.364 | 1 | 1 | cs | TRUE
76 | LV_219-8_0_3_line_76 |  | 65 | 67 | 0.012327 | 0.125 | 0.08 | 261 | 0 | 0.364 | 1 | 1 | cs | TRUE
77 | LV_219-8_0_3_line_77 |  | 66 | 68 | 0.011329 | 0.125 | 0.08 | 261 | 0 | 0.364 | 1 | 1 | cs | TRUE
78 | LV_219-8_0_3_line_78 |  | 67 | 69 | 0.00076873 | 0.125 | 0.08 | 261 | 0 | 0.364 | 1 | 1 | cs | TRUE
79 | LV_219-8_0_3_line_79 |  | 68 | 112 | 0.0021585 | 0.125 | 0.08 | 261 | 0 | 0.364 | 1 | 1 | cs | TRUE
80 | LV_219-8_0_3_line_80 |  | 69 | 109 | 0.0075459 | 0.125 | 0.08 | 261 | 0 | 0.364 | 1 | 1 | cs | TRUE
81 | LV_219-8_0_3_line_81 |  | 70 | 71 | 0.011873 | 0.125 | 0.08 | 261 | 0 | 0.364 | 1 | 1 | cs | TRUE
82 | LV_219-8_0_3_line_82 |  | 70 | 72 | 0.0040515 | 0.125 | 0.08 | 261 | 0 | 0.364 | 1 | 1 | cs | TRUE
83 | LV_219-8_0_3_line_83 |  | 73 | 74 | 0.020388 | 0.125 | 0.08 | 261 | 0 | 0.364 | 1 | 1 | cs | TRUE
84 | LV_219-8_0_3_line_84 |  | 73 | 75 | 0.019063 | 0.125 | 0.08 | 261 | 0 | 0.364 | 1 | 1 | cs | TRUE
85 | LV_219-8_0_3_line_85 |  | 74 | 76 | 0.022906 | 0.125 | 0.08 | 261 | 0 | 0.364 | 1 | 1 | cs | TRUE
86 | LV_219-8_0_3_line_86 |  | 76 | 77 | 0.02553 | 0.125 | 0.08 | 261 | 0 | 0.364 | 1 | 1 | cs | TRUE
87 | LV_219-8_0_3_line_87 |  | 77 | 78 | 0.095241 | 0.125 | 0.08 | 261 | 0 | 0.364 | 1 | 1 | cs | TRUE
88 | LV_219-8_0_3_line_88 |  | 78 | 99 | 0.022337 | 0.125 | 0.08 | 261 | 0 | 0.364 | 1 | 1 | cs | TRUE
89 | LV_219-8_0_3_line_89 |  | 79 | 80 | 0.0087441 | 0.125 | 0.08 | 261 | 0 | 0.364 | 1 | 1 | cs | TRUE
90 | LV_219-8_0_3_line_90 |  | 80 | 81 | 0.011472 | 0.125 | 0.08 | 261 | 0 | 0.364 | 1 | 1 | cs | TRUE
91 | LV_219-8_0_3_line_91 |  | 81 | 82 | 0.0022055 | 0.125 | 0.08 | 261 | 0 | 0.364 | 1 | 1 | cs | TRUE
92 | LV_219-8_0_3_line_92 |  | 82 | 139 | 0.0042407 | 0.125 | 0.08 | 261 | 0 | 0.364 | 1 | 1 | cs | TRUE
93 | LV_219-8_0_3_line_93 |  | 83 | 84 | 0.010262 | 0.125 | 0.08 | 261 | 0 | 0.364 | 1 | 1 | cs | TRUE
94 | LV_219-8_0_3_line_94 |  | 84 | 89 | 0.021948 | 0.125 | 0.08 | 261 | 0 | 0.364 | 1 | 1 | cs | TRUE
95 | LV_219-8_0_3_line_95 |  | 84 | 90 | 0.01273 | 0.125 | 0.08 | 261 | 0 | 0.364 | 1 | 1 | cs | TRUE
96 | LV_219-8_0_3_line_96 |  | 85 | 86 | 0.056789 | 0.125 | 0.08 | 261 | 0 | 0.364 | 1 | 1 | cs | TRUE
97 | LV_219-8_0_3_line_97 |  | 85 | 87 | 0.0078604 | 0.125 | 0.08 | 261 | 0 | 0.364 | 1 | 1 | cs | TRUE
98 | LV_219-8_0_3_line_98 |  | 85 | 88 | 0.012053 | 0.125 | 0.08 | 261 | 0 | 0.364 | 1 | 1 | cs | TRUE
99 | LV_219-8_0_3_line_99 |  | 87 | 91 | 0.021674 | 0.125 | 0.08 | 261 | 0 | 0.364 | 1 | 1 | cs | TRUE
100 | LV_219-8_0_3_line_100 |  | 88 | 92 | 0.0053317 | 0.125 | 0.08 | 261 | 0 | 0.364 | 1 | 1 | cs | TRUE
101 | LV_219-8_0_3_line_101 |  | 89 | 93 | 0.0093665 | 0.125 | 0.08 | 261 | 0 | 0.364 | 1 | 1 | cs | TRUE
102 | LV_219-8_0_3_line_102 |  | 90 | 94 | 0.016091 | 0.125 | 0.08 | 261 | 0 | 0.364 | 1 | 1 | cs | TRUE
103 | LV_219-8_0_3_line_103 |  | 91 | 123 | 0.0099932 | 0.125 | 0.08 | 261 | 0 | 0.364 | 1 | 1 | cs | TRUE
104 | LV_219-8_0_3_line_104 |  | 92 | 130 | 0.0041712 | 0.125 | 0.08 | 261 | 0 | 0.364 | 1 | 1 | cs | TRUE
105 | LV_219-8_0_3_line_105 |  | 93 | 130 | 0.017282 | 0.125 | 0.08 | 261 | 0 | 0.364 | 1 | 1 | cs | TRUE
106 | LV_219-8_0_3_line_106 |  | 97 | 124 | 0.0078986 | 0.125 | 0.08 | 261 | 0 | 0.364 | 1 | 1 | cs | TRUE
107 | LV_219-8_0_3_line_107 |  | 98 | 99 | 0.077616 | 0.125 | 0.08 | 261 | 0 | 0.364 | 1 | 1 | cs | TRUE
108 | LV_219-8_0_3_line_108 |  | 100 | 101 | 0.021319 | 0.125 | 0.08 | 261 | 0 | 0.364 | 1 | 1 | cs | TRUE
109 | LV_219-8_0_3_line_109 |  | 100 | 102 | 0.044244 | 0.125 | 0.08 | 261 | 0 | 0.364 | 1 | 1 | cs | TRUE
110 | LV_219-8_0_3_line_110 |  | 101 | 103 | 0.018521 | 0.125 | 0.08 | 261 | 0 | 0.364 | 1 | 1 | cs | TRUE
111 | LV_219-8_0_3_line_111 |  | 102 | 104 | 0.015879 | 0.125 | 0.08 | 261 | 0 | 0.364 | 1 | 1 | cs | TRUE
112 | LV_219-8_0_3_line_112 |  | 102 | 105 | 0.028634 | 0.125 | 0.08 | 261 | 0 | 0.364 | 1 | 1 | cs | TRUE
113 | LV_219-8_0_3_line_113 |  | 104 | 106 | 0.029676 | 0.125 | 0.08 | 261 | 0 | 0.364 | 1 | 1 | cs | TRUE
114 | LV_219-8_0_3_line_114 |  | 105 | 107 | 0.02562 | 0.125 | 0.08 | 261 | 0 | 0.364 | 1 | 1 | cs | TRUE
115 | LV_219-8_0_3_line_115 |  | 107 | 108 | 0.040535 | 0.125 | 0.08 | 261 | 0 | 0.364 | 1 | 1 | cs | TRUE
116 | LV_219-8_0_3_line_116 |  | 108 | 137 | 0.0078197 | 0.125 | 0.08 | 261 | 0 | 0.364 | 1 | 1 | cs | TRUE
117 | LV_219-8_0_3_line_117 |  | 109 | 110 | 0.0082602 | 0.125 | 0.08 | 261 | 0 | 0.364 | 1 | 1 | cs | TRUE
118 | LV_219-8_0_3_line_118 |  | 110 | 111 | 0.0082982 | 0.125 | 0.08 | 261 | 0 | 0.364 | 1 | 1 | cs | TRUE
119 | LV_219-8_0_3_line_119 |  | 111 | 135 | 0.014037 | 0.125 | 0.08 | 261 | 0 | 0.364 | 1 | 1 | cs | TRUE
120 | LV_219-8_0_3_line_120 |  | 113 | 114 | 0.00087695 | 0.125 | 0.08 | 261 | 0 | 0.364 | 1 | 1 | cs | TRUE
121 | LV_219-8_0_3_line_121 |  | 113 | 115 | 0.018364 | 0.125 | 0.08 | 261 | 0 | 0.364 | 1 | 1 | cs | TRUE
122 | LV_219-8_0_3_line_122 |  | 114 | 116 | 0.00036395 | 0.125 | 0.08 | 261 | 0 | 0.364 | 1 | 1 | cs | TRUE
123 | LV_219-8_0_3_line_123 |  | 115 | 117 | 0.0041094 | 0.125 | 0.08 | 261 | 0 | 0.364 | 1 | 1 | cs | TRUE
124 | LV_219-8_0_3_line_124 |  | 117 | 118 | 0.03257 | 0.125 | 0.08 | 261 | 0 | 0.364 | 1 | 1 | cs | TRUE
125 | LV_219-8_0_3_line_125 |  | 118 | 119 | 0.019464 | 0.125 | 0.08 | 261 | 0 | 0.364 | 1 | 1 | cs | TRUE
126 | LV_219-8_0_3_line_126 |  | 119 | 132 | 0.029551 | 0.125 | 0.08 | 261 | 0 | 0.364 | 1 | 1 | cs | TRUE
127 | LV_219-8_0_3_line_127 |  | 120 | 121 | 0.015079 | 0.125 | 0.08 | 261 | 0 | 0.364 | 1 | 1 | cs | TRUE
128 | LV_219-8_0_3_line_128 |  | 121 | 122 | 0.017884 | 0.125 | 0.08 | 261 | 0 | 0.364 | 1 | 1 | cs | TRUE
129 | LV_219-8_0_3_line_129 |  | 122 | 123 | 0.010656 | 0.125 | 0.08 | 261 | 0 | 0.364 | 1 | 1 | cs | TRUE
130 | LV_219-8_0_3_line_130 |  | 124 | 125 | 0.00077813 | 0.125 | 0.08 | 261 | 0 | 0.364 | 1 | 1 | cs | TRUE
131 | LV_219-8_0_3_line_131 |  | 125 | 126 | 0.0066495 | 0.125 | 0.08 | 261 | 0 | 0.364 | 1 | 1 | cs | TRUE
132 | LV_219-8_0_3_line_132 |  | 126 | 127 | 0.0040011 | 0.125 | 0.08 | 261 | 0 | 0.364 | 1 | 1 | cs | TRUE
133 | LV_219-8_0_3_line_133 |  | 127 | 136 | 0.01398 | 0.125 | 0.08 | 261 | 0 | 0.364 | 1 | 1 | cs | TRUE
134 | LV_219-8_0_3_line_134 |  | 128 | 129 | 0.011587 | 0.125 | 0.08 | 261 | 0 | 0.364 | 1 | 1 | cs | TRUE
135 | LV_219-8_0_3_line_135 |  | 129 | 138 | 0.036972 | 0.125 | 0.08 | 261 | 0 | 0.364 | 1 | 1 | cs | TRUE
136 | LV_219-8_0_3_line_136 |  | 133 | 134 | 0.00092656 | 0.125 | 0.08 | 261 | 0 | 0.364 | 1 | 1 | cs | TRUE
137 | LV_219-8_0_3_line_137 |  | 133 | 135 | 0.042008 | 0.125 | 0.08 | 261 | 0 | 0.364 | 1 | 1 | cs | TRUE
138 | LV_219-8_0_3_line_138 |  | 134 | 136 | 0.0015975 | 0.125 | 0.08 | 261 | 0 | 0.364 | 1 | 1 | cs | TRUE

## trafo
| name | std_type | hv_bus | lv_bus | sn_mva | vn_hv_kv | vn_lv_kv | vk_percent | vkr_percent | pfe_kw | i0_percent | shift_degree | tap_side | tap_neutral | tap_min | tap_max | tap_step_percent | tap_step_degree | tap_pos | tap_phase_shifter | parallel | df | in_service
0 | LV_219-8_0_3_trafo_132 | 0.63 MVA 20/0.4 kV | 140 | 8 | 0.63 | 20 | 0.4 | 6 | 1.206 | 1.65 | 0.2619 | 150 | hv | 0 | -2 | 2 | 2.5 | 0 | 0 | FALSE | 1 | 1 | TRUE

## line_geodata
| x0 | y0 | x1 | y1 | x2 | y2 | x3 | y3 | x4 | y4 | x5 | y5 | x6 | y6 | x7 | y7
0 | 2701103.1933 | 1262323.871 | 2701107.7547 | 1262332.3394
1 | 2701096.3132 | 1262310.6758 | 2701103.1933 | 1262323.871
2 | 2701096.3132 | 1262310.6758 | 2701109.5255 | 1262303.0175 | 2701123.4811 | 1262302.1331 | 2701153.7545 | 1262304.9864 | 2701169.5052 | 1262300.4743 | 2701175.1518 | 1262310.4458
3 | 2701096.3132 | 1262310.6758 | 2701085.6074 | 1262317.092
4 | 2701175.1518 | 1262310.4458 | 2701190.9413 | 1262301.4506
5 | 2701166.3661 | 1262287.0873 | 2701169.5052 | 1262300.4743 | 2701175.1518 | 1262310.4458
6 | 2701166.3661 | 1262287.0873 | 2701165.1528 | 1262287.3138
7 | 2701166.3661 | 1262287.0873 | 2701184.5815 | 1262283.6889
8 | 2701165.1528 | 1262287.3138 | 2701147.074 | 1262290.6888
9 | 2701184.5815 | 1262283.6889 | 2701184.9009 | 1262283.6294
10 | 2701122.115 | 1262293.506 | 2701127.0793 | 1262294.4216 | 2701147.074 | 1262290.6888
11 | 2701217.7321 | 1262280.6663 | 2701186.5122 | 1262283.3288 | 2701184.9009 | 1262283.6294
12 | 2701096.3495 | 1262269.7871 | 2701062.2855 | 1262287.9739
13 | 2701096.3495 | 1262269.7871 | 2701097.5972 | 1262271.7322 | 2701104.854 | 1262284.9338 | 2701114.4522 | 1262292.0927 | 2701122.115 | 1262293.506
14 | 2701096.3495 | 1262269.7871 | 2701092.8219 | 1262263.4014
15 | 2701081.8994 | 1262243.6296 | 2701092.8219 | 1262263.4014
16 | 2701081.8994 | 1262243.6296 | 2701064.892 | 1262253.0634
17 | 2701081.8994 | 1262243.6296 | 2701080.6861 | 1262241.4293 | 2701079.1552 | 1262238.6725
18 | 2701064.892 | 1262253.0634 | 2701035.3483 | 1262269.451
19 | 2701069.8376 | 1262221.8944 | 2701079.1552 | 1262238.6725
20 | 2701068.1277 | 1262218.7738 | 2701046.1699 | 1262225.6772
21 | 2701068.1277 | 1262218.7738 | 2701058.2837 | 1262200.8574 | 2701053.0109 | 1262186.1315
22 | 2701068.1277 | 1262218.7738 | 2701069.8376 | 1262221.8944
23 | 2701047.857 | 1262169.8648 | 2701052.5948 | 1262184.9693 | 2701053.0109 | 1262186.1315
24 | 2701069.8376 | 1262221.8944 | 2701082.0518 | 1262218.3955
25 | 2701046.657 | 1262166.0078 | 2701047.857 | 1262169.8648
26 | 2701047.857 | 1262169.8648 | 2701024.4842 | 1262176.4498
27 | 2701082.0518 | 1262218.3955 | 2701104.6464 | 1262211.9229
28 | 2701046.657 | 1262166.0078 | 2701059.2362 | 1262162.3419 | 2701069.5565 | 1262160.7725 | 2701073.3255 | 1262159.7155
29 | 2701004.4809 | 1262182.3121 | 2701019.9846 | 1262177.7175 | 2701024.4842 | 1262176.4498
30 | 2701120.7555 | 1262207.3081 | 2701104.6464 | 1262211.9229
31 | 2701238.2279 | 1262486.9821 | 2701227.1885 | 1262450.93 | 2701225.3713 | 1262447.5159
32 | 2701216.1797 | 1262430.2467 | 2701225.3713 | 1262447.5159
33 | 2701238.2279 | 1262486.9821 | 2701252.5006 | 1262484.7239
34 | 2701238.2279 | 1262486.9821 | 2701243.6759 | 1262508.8463
35 | 2701216.1797 | 1262430.2467 | 2701251.1293 | 1262408.5398
36 | 2701269.619 | 1262482.0155 | 2701252.5006 | 1262484.7239
37 | 2701289.4885 | 1262385.0197 | 2701256.9342 | 1262404.9344 | 2701251.1293 | 1262408.5398
38 | 2701269.619 | 1262482.0155 | 2701271.4711 | 1262481.7224
39 | 2701289.4885 | 1262385.0197 | 2701292.0563 | 1262392.1585 | 2701292.8728 | 1262395.5902
40 | 2701296.0268 | 1262408.8457 | 2701292.8728 | 1262395.5902
41 | 2701273.9552 | 1262481.3294 | 2701271.4711 | 1262481.7224
42 | 2701349.2312 | 1262335.6132 | 2701352.9479 | 1262332.8747 | 2701355.2949 | 1262330.0347 | 2701356.1576 | 1262327.1805 | 2701355.4413 | 1262324.1324 | 2701353.9374 | 1262321.7491 | 2701345.6145 | 1262313.4879
43 | 2701349.2312 | 1262335.6132 | 2701352.0726 | 1262339.0981 | 2701354.9726 | 1262342.673 | 2701361.8686 | 1262337.3312 | 2701368.45 | 1262331.8839 | 2701372.7185 | 1262338.7072 | 2701374.1634 | 1262341.0116 | 2701379.4824 | 1262382.3592
44 | 2701349.2312 | 1262335.6132 | 2701327.3174 | 1262351.0617 | 2701317.4671 | 1262357.0988
45 | 2701327.3104 | 1262297.4061 | 2701338.1706 | 1262306.0993 | 2701345.6145 | 1262313.4879
46 | 2701379.4824 | 1262382.3592 | 2701348.5144 | 1262392.2437
47 | 2701379.4824 | 1262382.3592 | 2701388.115 | 1262438.309 | 2701389.4769 | 1262444.4514
48 | 2701317.4671 | 1262357.0988 | 2701302.3241 | 1262366.3797 | 2701291.0715 | 1262373.3246
49 | 2701296.0268 | 1262408.8457 | 2701297.4702 | 1262414.9118
50 | 2701282.6026 | 1262479.9612 | 2701273.9552 | 1262481.3294
51 | 2701282.6026 | 1262479.9612 | 2701286.4251 | 1262479.3565 | 2701292.0512 | 1262482.1225
52 | 2701292.0512 | 1262482.1225 | 2701292.0964 | 1262482.1448 | 2701292.0964 | 1262482.1448
53 | 2701292.0964 | 1262482.1448 | 2701295.7916 | 1262491.6659
54 | 2701223.3797 | 1262280.1847 | 2701217.7321 | 1262280.6663
55 | 2701223.3797 | 1262280.1847 | 2701232.5149 | 1262279.4057
56 | 2701269.1998 | 1262274.859 | 2701260.3537 | 1262277.0316 | 2701232.5149 | 1262279.4057
57 | 2701269.1998 | 1262274.859 | 2701279.1124 | 1262268.4901 | 2701285.7399 | 1262259.4739 | 2701278.845 | 1262254.1959
58 | 2701269.1998 | 1262274.859 | 2701268.4721 | 1262279.5059
59 | 2701278.845 | 1262254.1959 | 2701281.4529 | 1262250.6376 | 2701302.544 | 1262266.7361
60 | 2701278.845 | 1262254.1959 | 2701267.1082 | 1262245.1986
61 | 2701268.4721 | 1262279.5059 | 2701267.2923 | 1262287.0273
62 | 2701327.3104 | 1262297.4061 | 2701305.6039 | 1262321.4208 | 2701289.2225 | 1262335.7279
63 | 2701327.3104 | 1262297.4061 | 2701312.0363 | 1262285.5347
64 | 2701312.0363 | 1262285.5347 | 2701297.8954 | 1262300.7495 | 2701290.1606 | 1262308.0706
65 | 2701312.0363 | 1262285.5347 | 2701315.4526 | 1262281.8568 | 2701317.7285 | 1262278.3262
66 | 2701312.0363 | 1262285.5347 | 2701297.0568 | 1262274.1308
67 | 2701317.7285 | 1262278.3262 | 2701302.544 | 1262266.7361
68 | 2701261.9859 | 1262239.8176 | 2701267.1082 | 1262245.1986
69 | 2701290.1606 | 1262308.0706 | 2701271.6307 | 1262325.6092 | 2701270.7046 | 1262326.2959
70 | 2701261.1119 | 1262307.5476 | 2701266.8733 | 1262289.6981 | 2701267.2923 | 1262287.0273
71 | 2701321.1759 | 1262516.5824 | 2701332.1659 | 1262526.6679 | 2701341.2368 | 1262528.5026 | 2701347.5604 | 1262527.6828
72 | 2701355.9121 | 1262526.6001 | 2701347.5604 | 1262527.6828
73 | 2701321.1759 | 1262516.5824 | 2701317.2286 | 1262512.9601
74 | 2701358.4527 | 1262526.2707 | 2701355.9121 | 1262526.6001
75 | 2701317.2286 | 1262512.9601 | 2701314.4954 | 1262510.4518 | 2701303.3858 | 1262502.1744
76 | 2701358.4527 | 1262526.2707 | 2701370.6772 | 1262524.6859
77 | 2701296.5725 | 1262493.6781 | 2701298.4397 | 1262498.4892 | 2701303.3858 | 1262502.1744
78 | 2701370.6772 | 1262524.6859 | 2701371.4395 | 1262524.5871
79 | 2701295.7916 | 1262491.6659 | 2701296.5725 | 1262493.6781
80 | 2701378.9227 | 1262523.6169 | 2701371.4395 | 1262524.5871
81 | 2701249.8381 | 1262303.8224 | 2701261.1119 | 1262307.5476 | 2701261.1119 | 1262307.5476
82 | 2701245.9911 | 1262302.5513 | 2701249.8381 | 1262303.8224
83 | 2701274.8496 | 1262383.3366 | 2701269.2257 | 1262386.8076 | 2701257.4357 | 1262393.9385
84 | 2701274.8496 | 1262383.3366 | 2701291.0715 | 1262373.3246
85 | 2701237.9061 | 1262405.906 | 2701244.3732 | 1262401.8391 | 2701257.4357 | 1262393.9385
86 | 2701237.9061 | 1262405.906 | 2701218.7411 | 1262417.9582 | 2701216.2689 | 1262419.4564
87 | 2701132.3587 | 1262464.13 | 2701146.7599 | 1262458.3158 | 2701164.6106 | 1262449.9586 | 2701181.2179 | 1262440.7239 | 2701196.5762 | 1262431.3901 | 2701216.2689 | 1262419.4564
88 | 2701122.6665 | 1262443.9921 | 2701132.3587 | 1262464.13
89 | 2701297.4702 | 1262414.9118 | 2701299.0782 | 1262421.6698 | 2701299.0741 | 1262423.4673
90 | 2701299.0741 | 1262423.4673 | 2701299.0485 | 1262434.9392
91 | 2701299.0436 | 1262437.1447 | 2701299.0485 | 1262434.9392
92 | 2701299.0341 | 1262441.3854 | 2701299.0436 | 1262437.1447
93 | 2701252.1487 | 1262238.2591 | 2701255.7717 | 1262240.1115 | 2701261.9859 | 1262239.8176
94 | 2701252.1487 | 1262238.2591 | 2701242.1732 | 1262228.5025 | 2701238.0303 | 1262224.4504 | 2701236.777 | 1262222.643
95 | 2701252.1487 | 1262238.2591 | 2701241.6806 | 1262245.502
96 | 2701251.1411 | 1262194.1498 | 2701273.2978 | 1262186.5339 | 2701277.7938 | 1262187.1336 | 2701280.7207 | 1262190.909 | 2701287.2173 | 1262214.1506
97 | 2701251.1411 | 1262194.1498 | 2701249.688 | 1262186.4249
98 | 2701251.1411 | 1262194.1498 | 2701239.4099 | 1262196.9147
99 | 2701245.6813 | 1262165.1246 | 2701249.688 | 1262186.4249
100 | 2701239.4099 | 1262196.9147 | 2701234.2205 | 1262198.1379
101 | 2701231.4396 | 1262214.946 | 2701236.777 | 1262222.643
102 | 2701226.8274 | 1262250.7138 | 2701236.6531 | 1262248.9805 | 2701241.6806 | 1262245.502
103 | 2701243.8339 | 1262155.3037 | 2701245.6813 | 1262165.1246
104 | 2701230.1605 | 1262199.0948 | 2701230.1605 | 1262199.0948 | 2701234.2205 | 1262198.1379
105 | 2701231.4396 | 1262214.946 | 2701229.3601 | 1262211.9473 | 2701228.0949 | 1262201.7839 | 2701230.1605 | 1262199.0948
106 | 2701389.4769 | 1262444.4514 | 2701391.1866 | 1262452.1627
107 | 2701122.6665 | 1262443.9921 | 2701134.6265 | 1262436.8462 | 2701175.7981 | 1262412.2299 | 2701189.0785 | 1262403.8299
108 | 2701111.6853 | 1262148.9585 | 2701091.1585 | 1262154.7147
109 | 2701154.2857 | 1262137.0122 | 2701111.6853 | 1262148.9585
110 | 2701073.3255 | 1262159.7155 | 2701091.1585 | 1262154.7147
111 | 2701154.2857 | 1262137.0122 | 2701158.0113 | 1262152.4476
112 | 2701154.2857 | 1262137.0122 | 2701182.0808 | 1262130.1312
113 | 2701158.0113 | 1262152.4476 | 2701161.9696 | 1262168.8477 | 2701149.3325 | 1262170.9135
114 | 2701206.4724 | 1262122.3149 | 2701184.6622 | 1262129.4922 | 2701182.0808 | 1262130.1312
115 | 2701244.1354 | 1262107.347 | 2701232.2019 | 1262112.4581 | 2701206.4724 | 1262122.3149
116 | 2701244.1354 | 1262107.347 | 2701251.5915 | 1262104.9903
117 | 2701387.1144 | 1262522.555 | 2701378.9227 | 1262523.6169
118 | 2701395.3437 | 1262521.4881 | 2701387.1144 | 1262522.555
119 | 2701409.264 | 1262519.6834 | 2701395.3437 | 1262521.4881
120 | 2701125.2861 | 1262225.104 | 2701125.5024 | 1262225.9538
121 | 2701120.7555 | 1262207.3081 | 2701125.2861 | 1262225.104
122 | 2701125.5024 | 1262225.9538 | 2701125.5922 | 1262226.3065
123 | 2701120.7555 | 1262207.3081 | 2701124.7059 | 1262206.176
124 | 2701124.7059 | 1262206.176 | 2701156.015 | 1262197.2028
125 | 2701156.015 | 1262197.2028 | 2701174.7255 | 1262191.8404 | 2701174.7255 | 1262191.8404
126 | 2701193.1363 | 1262172.4524 | 2701182.0062 | 1262175.4736 | 2701178.0357 | 1262182.0334 | 2701174.7255 | 1262191.8404
127 | 2701285.41 | 1262148.034 | 2701281.9427 | 1262150.3742 | 2701272.1363 | 1262153.609 | 2701271.5954 | 1262153.7867
128 | 2701271.5954 | 1262153.7867 | 2701262.2922 | 1262156.8431 | 2701254.476 | 1262154.7521 | 2701254.476 | 1262154.7521
129 | 2701243.8339 | 1262155.3037 | 2701254.476 | 1262154.7521
130 | 2701391.3551 | 1262452.9224 | 2701391.1866 | 1262452.1627
131 | 2701392.7944 | 1262459.4142 | 2701391.3551 | 1262452.9224
132 | 2701392.7944 | 1262459.4142 | 2701393.6605 | 1262463.3204
133 | 2701396.6866 | 1262476.9689 | 2701393.6605 | 1262463.3204
134 | 2701004.4809 | 1262182.3121 | 2701007.6639 | 1262193.4535
135 | 2701022.4108 | 1262220.8053 | 2701019.5269 | 1262210.6702 | 2701013.0913 | 1262212.4507 | 2701007.6639 | 1262193.4535
136 | 2701397.2963 | 1262479.4167 | 2701397.0324 | 1262478.5285
137 | 2701409.264 | 1262519.6834 | 2701397.2963 | 1262479.4167
138 | 2701397.0324 | 1262478.5285 | 2701397.0324 | 1262478.5285 | 2701396.6866 | 1262476.9689

## bus_geodata
| x | y | coords
0 | 2701107.7547 | 1262332.3394
1 | 2701103.1933 | 1262323.871
2 | 2701096.3132 | 1262310.6758
3 | 2701175.1518 | 1262310.4458
4 | 2701085.6074 | 1262317.092
5 | 2701166.3661 | 1262287.0873
6 | 2701165.1528 | 1262287.3138
7 | 2701184.5815 | 1262283.6889
8 | 2701190.9413 | 1262301.4506
9 | 2701147.074 | 1262290.6888
10 | 2701184.9009 | 1262283.6294
11 | 2701062.2855 | 1262287.9739
12 | 2701096.3495 | 1262269.7871
13 | 2701122.115 | 1262293.506
14 | 2701092.8219 | 1262263.4014
15 | 2701081.8994 | 1262243.6296
16 | 2701064.892 | 1262253.0634
17 | 2701079.1552 | 1262238.6725
18 | 2701046.1699 | 1262225.6772
19 | 2701068.1277 | 1262218.7738
20 | 2701053.0109 | 1262186.1315
21 | 2701069.8376 | 1262221.8944
22 | 2701047.857 | 1262169.8648
23 | 2701082.0518 | 1262218.3955
24 | 2701046.657 | 1262166.0078
25 | 2701024.4842 | 1262176.4498
26 | 2701104.6464 | 1262211.9229
27 | 2701225.3713 | 1262447.5159
28 | 2701238.2279 | 1262486.9821
29 | 2701216.1797 | 1262430.2467
30 | 2701252.5006 | 1262484.7239
31 | 2701243.6759 | 1262508.8463
32 | 2701251.1293 | 1262408.5398
33 | 2701269.619 | 1262482.0155
34 | 2701289.4885 | 1262385.0197
35 | 2701292.8728 | 1262395.5902
36 | 2701271.4711 | 1262481.7224
37 | 2701349.2312 | 1262335.6132
38 | 2701345.6145 | 1262313.4879
39 | 2701379.4824 | 1262382.3592
40 | 2701317.4671 | 1262357.0988
41 | 2701296.0268 | 1262408.8457
42 | 2701273.9552 | 1262481.3294
43 | 2701282.6026 | 1262479.9612
44 | 2701292.0512 | 1262482.1225
45 | 2701292.0964 | 1262482.1448
46 | 2701223.3797 | 1262280.1847
47 | 2701217.7321 | 1262280.6663
48 | 2701232.5149 | 1262279.4057
49 | 2701269.1998 | 1262274.859
50 | 2701278.845 | 1262254.1959
51 | 2701268.4721 | 1262279.5059
52 | 2701327.3104 | 1262297.4061
53 | 2701289.2225 | 1262335.7279
54 | 2701312.0363 | 1262285.5347
55 | 2701302.544 | 1262266.7361
56 | 2701267.1082 | 1262245.1986
57 | 2701290.1606 | 1262308.0706
58 | 2701317.7285 | 1262278.3262
59 | 2701297.0568 | 1262274.1308
60 | 2701267.2923 | 1262287.0273
61 | 2701347.5604 | 1262527.6828
62 | 2701321.1759 | 1262516.5824
63 | 2701355.9121 | 1262526.6001
64 | 2701317.2286 | 1262512.9601
65 | 2701358.4527 | 1262526.2707
66 | 2701303.3858 | 1262502.1744
67 | 2701370.6772 | 1262524.6859
68 | 2701296.5725 | 1262493.6781
69 | 2701371.4395 | 1262524.5871
70 | 2701249.8381 | 1262303.8224
71 | 2701261.1119 | 1262307.5476
72 | 2701245.9911 | 1262302.5513
73 | 2701274.8496 | 1262383.3366
74 | 2701257.4357 | 1262393.9385
75 | 2701291.0715 | 1262373.3246
76 | 2701237.9061 | 1262405.906
77 | 2701216.2689 | 1262419.4564
78 | 2701132.3587 | 1262464.13
79 | 2701297.4702 | 1262414.9118
80 | 2701299.0741 | 1262423.4673
81 | 2701299.0485 | 1262434.9392
82 | 2701299.0436 | 1262437.1447
83 | 2701261.9859 | 1262239.8176
84 | 2701252.1487 | 1262238.2591
85 | 2701251.1411 | 1262194.1498
86 | 2701287.2173 | 1262214.1506
87 | 2701249.688 | 1262186.4249
88 | 2701239.4099 | 1262196.9147
89 | 2701236.777 | 1262222.643
90 | 2701241.6806 | 1262245.502
91 | 2701245.6813 | 1262165.1246
92 | 2701234.2205 | 1262198.1379
93 | 2701231.4396 | 1262214.946
94 | 2701226.8274 | 1262250.7138
95 | 2701270.7046 | 1262326.2959
96 | 2701348.5144 | 1262392.2437
97 | 2701389.4769 | 1262444.4514
98 | 2701189.0785 | 1262403.8299
99 | 2701122.6665 | 1262443.9921
100 | 2701111.6853 | 1262148.9585
101 | 2701091.1585 | 1262154.7147
102 | 2701154.2857 | 1262137.0122
103 | 2701073.3255 | 1262159.7155
104 | 2701158.0113 | 1262152.4476
105 | 2701182.0808 | 1262130.1312
106 | 2701149.3325 | 1262170.9135
107 | 2701206.4724 | 1262122.3149
108 | 2701244.1354 | 1262107.347
109 | 2701378.9228 | 1262523.6169
110 | 2701387.1144 | 1262522.555
111 | 2701395.3437 | 1262521.4881
112 | 2701295.7916 | 1262491.6659
113 | 2701125.2861 | 1262225.104
114 | 2701125.5024 | 1262225.9538
115 | 2701120.7555 | 1262207.3081
116 | 2701125.5922 | 1262226.3065
117 | 2701124.7059 | 1262206.176
118 | 2701156.015 | 1262197.2028
119 | 2701174.7255 | 1262191.8404
120 | 2701285.41 | 1262148.034
121 | 2701271.5954 | 1262153.7867
122 | 2701254.476 | 1262154.7521
123 | 2701243.8339 | 1262155.3037
124 | 2701391.1866 | 1262452.1627
125 | 2701391.3551 | 1262452.9224
126 | 2701392.7944 | 1262459.4142
127 | 2701393.6605 | 1262463.3204
128 | 2701004.4809 | 1262182.3121
129 | 2701007.6639 | 1262193.4535
130 | 2701230.1605 | 1262199.0948
131 | 2701035.3483 | 1262269.451
132 | 2701193.1363 | 1262172.4524
133 | 2701397.2963 | 1262479.4167
134 | 2701397.0324 | 1262478.5285
135 | 2701409.264 | 1262519.6834
136 | 2701396.6866 | 1262476.9689
137 | 2701251.5915 | 1262104.9903
138 | 2701022.4108 | 1262220.8053
139 | 2701299.0341 | 1262441.3854
140 | 2701202.5919 | 1262294.8133

## line_std_types
| c_nf_per_km | r_ohm_per_km | x_ohm_per_km | max_i_ka | type | q_mm2 | alpha | voltage_rating
NAYY 4x50 SE | 210 | 0.642 | 0.083 | 0.142 | cs | 50 | 0.00403 | LV
NAYY 4x120 SE | 264 | 0.225 | 0.08 | 0.242 | cs | 120 | 0.00403 | LV
NAYY 4x150 SE | 261 | 0.208 | 0.08 | 0.27 | cs | 150 | 0.00403 | LV
NA2XS2Y 1x95 RM/25 12/20 kV | 216 | 0.313 | 0.132 | 0.252 | cs | 95 | 0.00403 | MV
NA2XS2Y 1x185 RM/25 12/20 kV | 273 | 0.161 | 0.117 | 0.362 | cs | 185 | 0.00403 | MV
NA2XS2Y 1x240 RM/25 12/20 kV | 304 | 0.122 | 0.112 | 0.421 | cs | 240 | 0.00403 | MV
NA2XS2Y 1x95 RM/25 6/10 kV | 315 | 0.313 | 0.123 | 0.249 | cs | 95 | 0.00403 | MV
NA2XS2Y 1x185 RM/25 6/10 kV | 406 | 0.161 | 0.11 | 0.358 | cs | 185 | 0.00403 | MV
NA2XS2Y 1x240 RM/25 6/10 kV | 456 | 0.122 | 0.105 | 0.416 | cs | 240 | 0.00403 | MV
NA2XS2Y 1x150 RM/25 12/20 kV | 250 | 0.206 | 0.116 | 0.319 | cs | 150 | 0.00403 | MV
NA2XS2Y 1x120 RM/25 12/20 kV | 230 | 0.253 | 0.119 | 0.283 | cs | 120 | 0.00403 | MV
NA2XS2Y 1x70 RM/25 12/20 kV | 190 | 0.443 | 0.132 | 0.22 | cs | 70 | 0.00403 | MV
NA2XS2Y 1x150 RM/25 6/10 kV | 360 | 0.206 | 0.11 | 0.315 | cs | 150 | 0.00403 | MV
NA2XS2Y 1x120 RM/25 6/10 kV | 340 | 0.253 | 0.113 | 0.28 | cs | 120 | 0.00403 | MV
NA2XS2Y 1x70 RM/25 6/10 kV | 280 | 0.443 | 0.123 | 0.217 | cs | 70 | 0.00403 | MV
N2XS(FL)2Y 1x120 RM/35 64/110 kV | 112 | 0.153 | 0.166 | 0.366 | cs | 120 | 0.00393 | HV
N2XS(FL)2Y 1x185 RM/35 64/110 kV | 125 | 0.099 | 0.156 | 0.457 | cs | 185 | 0.00393 | HV
N2XS(FL)2Y 1x240 RM/35 64/110 kV | 135 | 0.075 | 0.149 | 0.526 | cs | 240 | 0.00393 | HV
N2XS(FL)2Y 1x300 RM/35 64/110 kV | 144 | 0.06 | 0.144 | 0.588 | cs | 300 | 0.00393 | HV
15-AL1/3-ST1A 0.4 | 11 | 1.8769 | 0.35 | 0.105 | ol | 16 | 0.00403 | LV
24-AL1/4-ST1A 0.4 | 11.25 | 1.2012 | 0.335 | 0.14 | ol | 24 | 0.00403 | LV
48-AL1/8-ST1A 0.4 | 12.2 | 0.5939 | 0.3 | 0.21 | ol | 48 | 0.00403 | LV
94-AL1/15-ST1A 0.4 | 13.2 | 0.306 | 0.29 | 0.35 | ol | 94 | 0.00403 | LV
34-AL1/6-ST1A 10.0 | 9.7 | 0.8342 | 0.36 | 0.17 | ol | 34 | 0.00403 | MV
48-AL1/8-ST1A 10.0 | 10.1 | 0.5939 | 0.35 | 0.21 | ol | 48 | 0.00403 | MV
70-AL1/11-ST1A 10.0 | 10.4 | 0.4132 | 0.339 | 0.29 | ol | 70 | 0.00403 | MV
94-AL1/15-ST1A 10.0 | 10.75 | 0.306 | 0.33 | 0.35 | ol | 94 | 0.00403 | MV
122-AL1/20-ST1A 10.0 | 11.1 | 0.2376 | 0.323 | 0.41 | ol | 122 | 0.00403 | MV
149-AL1/24-ST1A 10.0 | 11.25 | 0.194 | 0.315 | 0.47 | ol | 149 | 0.00403 | MV
34-AL1/6-ST1A 20.0 | 9.15 | 0.8342 | 0.382 | 0.17 | ol | 34 | 0.00403 | MV
48-AL1/8-ST1A 20.0 | 9.5 | 0.5939 | 0.372 | 0.21 | ol | 48 | 0.00403 | MV
70-AL1/11-ST1A 20.0 | 9.7 | 0.4132 | 0.36 | 0.29 | ol | 70 | 0.00403 | MV
94-AL1/15-ST1A 20.0 | 10 | 0.306 | 0.35 | 0.35 | ol | 94 | 0.00403 | MV
122-AL1/20-ST1A 20.0 | 10.3 | 0.2376 | 0.344 | 0.41 | ol | 122 | 0.00403 | MV
149-AL1/24-ST1A 20.0 | 10.5 | 0.194 | 0.337 | 0.47 | ol | 149 | 0.00403 | MV
184-AL1/30-ST1A 20.0 | 10.75 | 0.1571 | 0.33 | 0.535 | ol | 184 | 0.00403 | MV
243-AL1/39-ST1A 20.0 | 11 | 0.1188 | 0.32 | 0.645 | ol | 243 | 0.00403 | MV
48-AL1/8-ST1A 110.0 | 8 | 0.5939 | 0.46 | 0.21 | ol | 48 | 0.00403 | HV
70-AL1/11-ST1A 110.0 | 8.4 | 0.4132 | 0.45 | 0.29 | ol | 70 | 0.00403 | HV
94-AL1/15-ST1A 110.0 | 8.65 | 0.306 | 0.44 | 0.35 | ol | 94 | 0.00403 | HV
122-AL1/20-ST1A 110.0 | 8.5 | 0.2376 | 0.43 | 0.41 | ol | 122 | 0.00403 | HV
149-AL1/24-ST1A 110.0 | 8.75 | 0.194 | 0.41 | 0.47 | ol | 149 | 0.00403 | HV
184-AL1/30-ST1A 110.0 | 8.8 | 0.1571 | 0.4 | 0.535 | ol | 184 | 0.00403 | HV
243-AL1/39-ST1A 110.0 | 9 | 0.1188 | 0.39 | 0.645 | ol | 243 | 0.00403 | HV
305-AL1/39-ST1A 110.0 | 9.2 | 0.0949 | 0.38 | 0.74 | ol | 305 | 0.00403 | HV
490-AL1/64-ST1A 110.0 | 9.75 | 0.059 | 0.37 | 0.96 | ol | 490 | 0.00403 | HV
679-AL1/86-ST1A 110.0 | 9.95 | 0.042 | 0.36 | 1.15 | ol | 679 | 0.00403 | HV
490-AL1/64-ST1A 220.0 | 10 | 0.059 | 0.285 | 0.96 | ol | 490 | 0.00403 | HV
679-AL1/86-ST1A 220.0 | 11.7 | 0.042 | 0.275 | 1.15 | ol | 679 | 0.00403 | HV
490-AL1/64-ST1A 380.0 | 11 | 0.059 | 0.253 | 0.96 | ol | 490 | 0.00403 | HV
679-AL1/86-ST1A 380.0 | 14.6 | 0.042 | 0.25 | 1.15 | ol | 679 | 0.00403 | HV

## trafo_std_types
| i0_percent | pfe_kw | vkr_percent | sn_mva | vn_lv_kv | vn_hv_kv | vk_percent | shift_degree | vector_group | tap_side | tap_neutral | tap_min | tap_max | tap_step_degree | tap_step_percent | tap_phase_shifter
160 MVA 380/110 kV | 0.06 | 60 | 0.25 | 160 | 110 | 380 | 12.2 | 0 | Yy0 | hv | 0 | -9 | 9 | 0 | 1.5 | FALSE
100 MVA 220/110 kV | 0.06 | 55 | 0.26 | 100 | 110 | 220 | 12 | 0 | Yy0 | hv | 0 | -9 | 9 | 0 | 1.5 | FALSE
63 MVA 110/20 kV | 0.04 | 22 | 0.32 | 63 | 20 | 110 | 18 | 150 | YNd5 | hv | 0 | -9 | 9 | 0 | 1.5 | FALSE
40 MVA 110/20 kV | 0.05 | 18 | 0.34 | 40 | 20 | 110 | 16.2 | 150 | YNd5 | hv | 0 | -9 | 9 | 0 | 1.5 | FALSE
25 MVA 110/20 kV | 0.07 | 14 | 0.41 | 25 | 20 | 110 | 12 | 150 | YNd5 | hv | 0 | -9 | 9 | 0 | 1.5 | FALSE
63 MVA 110/10 kV | 0.04 | 22 | 0.32 | 63 | 10 | 110 | 18 | 150 | YNd5 | hv | 0 | -9 | 9 | 0 | 1.5 | FALSE
40 MVA 110/10 kV | 0.05 | 18 | 0.34 | 40 | 10 | 110 | 16.2 | 150 | YNd5 | hv | 0 | -9 | 9 | 0 | 1.5 | FALSE
25 MVA 110/10 kV | 0.07 | 14 | 0.41 | 25 | 10 | 110 | 12 | 150 | YNd5 | hv | 0 | -9 | 9 | 0 | 1.5 | FALSE
0.25 MVA 20/0.4 kV | 0.32 | 0.8 | 1.44 | 0.25 | 0.4 | 20 | 6 | 150 | Yzn5 | hv | 0 | -2 | 2 | 0 | 2.5 | FALSE
0.4 MVA 20/0.4 kV | 0.3375 | 1.35 | 1.425 | 0.4 | 0.4 | 20 | 6 | 150 | Dyn5 | hv | 0 | -2 | 2 | 0 | 2.5 | FALSE
0.63 MVA 20/0.4 kV | 0.2619 | 1.65 | 1.206 | 0.63 | 0.4 | 20 | 6 | 150 | Dyn5 | hv | 0 | -2 | 2 | 0 | 2.5 | FALSE
0.25 MVA 10/0.4 kV | 0.24 | 0.6 | 1.2 | 0.25 | 0.4 | 10 | 4 | 150 | Dyn5 | hv | 0 | -2 | 2 | 0 | 2.5 | FALSE
0.4 MVA 10/0.4 kV | 0.2375 | 0.95 | 1.325 | 0.4 | 0.4 | 10 | 4 | 150 | Dyn5 | hv | 0 | -2 | 2 | 0 | 2.5 | FALSE
0.63 MVA 10/0.4 kV | 0.1873 | 1.18 | 1.0794 | 0.63 | 0.4 | 10 | 4 | 150 | Dyn5 | hv | 0 | -2 | 2 | 0 | 2.5 | FALSE

## trafo3w_std_types
| sn_hv_mva | sn_mv_mva | sn_lv_mva | vn_hv_kv | vn_mv_kv | vn_lv_kv | vk_hv_percent | vk_mv_percent | vk_lv_percent | vkr_hv_percent | vkr_mv_percent | vkr_lv_percent | pfe_kw | i0_percent | shift_mv_degree | shift_lv_degree | vector_group | tap_side | tap_neutral | tap_min | tap_max | tap_step_percent
63/25/38 MVA 110/20/10 kV | 63 | 25 | 38 | 110 | 20 | 10 | 10.4 | 10.4 | 10.4 | 0.28 | 0.32 | 0.35 | 35 | 0.89 | 0 | 0 | YN0yn0yn0 | hv | 0 | -10 | 10 | 1.2
63/25/38 MVA 110/10/10 kV | 63 | 25 | 38 | 110 | 10 | 10 | 10.4 | 10.4 | 10.4 | 0.28 | 0.32 | 0.35 | 35 | 0.89 | 0 | 0 | YN0yn0yn0 | hv | 0 | -10 | 10 | 1.2

## fuse_std_types
| fuse_type | i_rated_a | t_avg | t_min | t_total | x_avg | x_min | x_total
HV 100A | HV 100A | 100 | 0 | [10.0, 3.64, 0.854, 0.281, 0.1, 0.0531, 0.022, 0.01] | [10.0, 4.267, 1.21, 0.403, 0.1, 0.058, 0.022, 0.01] | 0 | [300.0, 350.0, 450.0, 550.0, 700.0, 850.0, 1200.0, 1752.0] | [600.0, 700.0, 900.0, 1150.0, 1665.0, 2000.0, 3000.0, 4313.0]
HV 10A | HV 10A | 10 | 0 | [10.0, 1675.0, 0.344, 0.156, 0.1, 0.0417, 0.0171, 0.01] | [10.0, 1.3, 0.3, 0.155, 0.1, 0.0555, 0.023, 0.01] | 0 | [30.0, 32.0, 35.0, 37.0, 39.0, 50.0, 70.0, 88.0] | [60.0, 70.0, 80.0, 87.0, 94.0, 110.0, 150.0, 216.0]
HV 125A | HV 125A | 125 | 0 | [10.0, 1.82, 0.344, 0.1, 0.0467, 0.0269, 0.01] | [10.0, 2.478, 0.426, 0.1, 0.0427, 0.0211, 0.01] | 0 | [375.0, 500.0, 700.0, 925.0, 1200.0, 1500.0, 2341.0] | [750.0, 1000.0, 1500.0, 2200.0, 3000.0, 4000.0, 5765.0]
HV 160A | HV 160A | 160 | 0 | [10.0, 4.15, 1.03, 0.198, 0.1, 0.051, 0.0172, 0.01] | [10.0, 2.3, 0.734, 0.274, 0.1, 0.046, 0.0177, 0.01] | 0 | [480.0, 550.0, 700.0, 1000.0, 1260.0, 1600.0, 2500.0, 3227.0] | [960.0, 1300.0, 1700.0, 2200.0, 2996.0, 4000.0, 6000.0, 7946.0]
HV 16A | HV 16A | 16 | 0 | [10.0, 0.352, 0.164, 0.1, 0.0649, 0.0342, 0.01] | [10.0, 2.34, 0.722, 0.181, 0.1, 0.055, 0.0296, 0.01] | 0 | [48.0, 60.0, 65.0, 71.0, 80.0, 100.0, 162.0] | [96.0, 110.0, 125.0, 150.0, 168.0, 200.0, 250.0, 398.0]
HV 200A | HV 200A | 200 | 0 | [10.0, 4.267, 1.21, 0.403, 0.1, 0.058, 0.022, 0.01] | [10.0, 3.73, 1.654, 0.328, 0.1, 0.0531, 0.019, 0.01] | 0 | [600.0, 700.0, 900.0, 1150.0, 1665.0, 2000.0, 3000.0, 4313.0] | [1200.0, 1500.0, 1800.0, 2700.0, 3960.0, 5000.0, 7500.0, 10620.0]
HV 20A | HV 20A | 20 | 0 | [10.0, 1.3, 0.3, 0.155, 0.1, 0.0555, 0.023, 0.01] | [10.0, 1.3, 0.161, 0.1, 0.0611, 0.0399, 0.0141, 0.01] | 0 | [60.0, 70.0, 80.0, 87.0, 94.0, 110.0, 150.0, 216.0] | [120.0, 150.0, 200.0, 223.0, 260.0, 300.0, 450.0, 532.0]
HV 25A | HV 25A | 25 | 0 | [10.0, 2.512, 0.833, 0.299, 0.1, 0.0372, 0.0223, 0.01] | [10.0, 3.125, 0.597, 0.198, 0.1, 0.0378, 0.022, 0.01] | 0 | [75.0, 82.0, 90.0, 100.0, 124.0, 170.0, 200.0, 289.0] | [150.0, 170.0, 210.0, 250.0, 294.0, 400.0, 500.0, 711.0]
HV 31.5A | HV 31.5A | 31.5 | 0 | [10.0, 2.34, 0.722, 0.181, 0.1, 0.055, 0.0296, 0.01] | [10.0, 2.84, 0.368, 0.164, 0.1, 0.0621, 0.0378, 0.0195, 0.01] | 0 | [95.0, 110.0, 125.0, 150.0, 165.0, 200.0, 250.0, 390.0] | [189.0, 220.0, 300.0, 350.0, 393.0, 450.0, 530.0, 700.0, 960.0]
HV 40A | HV 40A | 40 | 0 | [10.0, 1.3, 0.161, 0.1, 0.0611, 0.0399, 0.0141, 0.01] | [10.0, 2.05, 0.369, 0.198, 0.1, 0.051, 0.0298, 0.01] | 0 | [120.0, 150.0, 200.0, 223.0, 260.0, 300.0, 450.0, 532.0] | [240.0, 300.0, 400.0, 450.0, 530.0, 650.0, 800.0, 1311.0]
HV 50A | HV 50A | 50 | 0 | [10.0, 3.215, 0.597, 0.198, 0.1, 0.0378, 0.022, 0.01] | [10.0, 3.64, 0.854, 0.281, 0.1, 0.0531, 0.022, 0.01] | 0 | [150.0, 170.0, 210.0, 250.0, 294.0, 400.0, 500.0, 711.0] | [300.0, 350.0, 450.0, 550.0, 700.0, 850.0, 1200.0, 1752.0]
HV 6.3A | HV 6.3A | 6.3 | 0 | [10.0, 1.39, 0.344, 0.168, 0.1, 0.056, 0.0263, 0.01] | [10.0, 1.711, 0.516, 0.198, 0.1, 0.0634, 0.0303, 0.01] | 0 | [19.0, 19.5, 20.4, 20.8, 22.0, 25.0, 32.0, 48.0] | [38.0, 40.0, 43.0, 48.0, 53.0, 60.0, 75.0, 118.0]
HV 63A | HV 63A | 63 | 0 | [10.0, 2.84, 0.368, 0.164, 0.1, 0.0621, 0.0378, 0.0195, 0.01] | [10.0, 1.82, 0.344, 0.1, 0.0467, 0.0269, 0.01] | 0 | [189.0, 220.0, 300.0, 350.0, 393.0, 450.0, 530.0, 700.0, 961.0] | [378.0, 500.0, 700.0, 934.0, 1200.0, 1500.0, 2366.0]
HV 80A | HV 80A | 80 | 0 | [10.0, 2.05, 0.369, 0.198, 0.1, 0.051, 0.0298, 0.01] | [10.0, 4.15, 1.03, 0.198, 0.1, 0.051, 0.0172, 0.01] | 0 | [240.0, 300.0, 400.0, 450.0, 530.0, 650.0, 800.0, 1311.0] | [480.0, 550.0, 700.0, 1000.0, 1260.0, 1600.0, 2500.0, 3227.0]
Siemens NH-1-100 | Siemens NH-1-100 | 100 | [5400.0, 2000.0, 400.0, 20.0, 1.0, 0.2, 0.012, 0.004] | 0 | 0 | [150.0, 190.0, 250.0, 430.0, 900.0, 1250.0, 2700.0, 3600.0] | 0 | 0
Siemens NH-1-125 | Siemens NH-1-125 | 125 | [4800.0, 120.0, 7.0, 0.1, 0.004] | 0 | 0 | [180.0, 400.0, 740.0, 2000.0, 4250.0] | 0 | 0
Siemens NH-1-16 | Siemens NH-1-16 | 16 | [4000.0, 400.0, 2.0, 0.1, 0.04, 0.01] | 0 | 0 | [26.0, 35.0, 75.0, 150.0, 200.0, 300.0] | 0 | 0
Siemens NH-1-160 | Siemens NH-1-160 | 160 | [4800.0, 120.0, 7.0, 0.1, 0.004] | 0 | 0 | [210.0, 500.0, 900.0, 2300.0, 5000.0] | 0 | 0
Siemens NH-1-25 | Siemens NH-1-25 | 25 | [4000.0, 1000.0, 10.0, 0.2, 0.02, 0.01] | 0 | 0 | [40.0, 50.0, 100.0, 210.0, 400.0, 500.0] | 0 | 0
Siemens NH-1-50 | Siemens NH-1-50 | 50 | [4000.0, 40.0, 4.0, 1.0, 0.02, 0.01] | 0 | 0 | [86.0, 200.0, 300.0, 400.0, 1000.0, 1280.0] | 0 | 0
Siemens NH-1-63 | Siemens NH-1-63 | 63 | [4000.0, 100.0, 10.0, 2.0, 0.04, 0.01] | 0 | 0 | [100.0, 200.0, 300.0, 400.0, 1000.0, 1500.0] | 0 | 0
Siemens NH-1-80 | Siemens NH-1-80 | 80 | [4800.0, 120.0, 7.0, 0.1, 0.01] | 0 | 0 | [150.58, 250.0, 450.0, 1150.0, 2470.0] | 0 | 0
Siemens NH-2-1000 | Siemens NH-2-1000 | 1000 | [4800.0, 120.0, 7.0, 0.1, 0.004] | 0 | 0 | [1900.0, 3500.0, 8400.0, 24000.0, 52000.0] | 0 | 0
Siemens NH-2-200 | Siemens NH-2-200 | 200 | [4800.0, 120.0, 7.0, 0.1, 0.004] | 0 | 0 | [280.0, 650.0, 1200.0, 3000.0, 7000.0] | 0 | 0
Siemens NH-2-224 | Siemens NH-2-224 | 224 | [4800.0, 120.0, 7.0, 0.2, 0.04, 0.004] | 0 | 0 | [400.0, 750.0, 1453.0, 3025.0, 4315.0, 7600.0] | 0 | 0
Siemens NH-2-250 | Siemens NH-2-250 | 250 | [4800.0, 120.0, 7.0, 0.1, 0.004] | 0 | 0 | [450.0, 800.0, 1650.0, 4000.0, 8500.0] | 0 | 0
Siemens NH-2-315 | Siemens NH-2-315 | 315 | [4800.0, 120.0, 7.0, 0.1, 0.004] | 0 | 0 | [550.0, 920.0, 1900.0, 5000.0, 11000.0] | 0 | 0
Siemens NH-2-355 | Siemens NH-2-355 | 355 | [4800.0, 120.0, 6.0, 0.1, 0.004] | 0 | 0 | [650.0, 1116.27, 2350.0, 5840.0, 12790.0] | 0 | 0
Siemens NH-2-400 | Siemens NH-2-400 | 400 | [4800.0, 120.0, 7.0, 0.1, 0.004] | 0 | 0 | [720.0, 1350.0, 2800.0, 6500.0, 15000.0] | 0 | 0
Siemens NH-2-425 | Siemens NH-2-425 | 425 | [4800.0, 120.0, 7.0, 0.1, 0.004] | 0 | 0 | [850.0, 1500.0, 3050.0, 7500.0, 16500.0] | 0 | 0
Siemens NH-2-630 | Siemens NH-2-630 | 630 | [4800.0, 120.0, 7.0, 0.1, 0.004] | 0 | 0 | [1200.0, 2000.0, 4800.0, 12000.0, 26000.0] | 0 | 0

## res_bus
| vm_pu | va_degree | p_mw | q_mvar
0 | 0.99416 | -0.11205 | 0.031214 | 0.0078231
1 | 0.99443 | -0.10676 | 0 | 0
2 | 0.99485 | -0.098582 | 0 | 0
3 | 0.99835 | -0.031288 | 0 | 0
4 | 0.99471 | -0.10135 | 0.012605 | 0.0031592
5 | 0.9964 | -0.068397 | 0 | 0
6 | 0.99627 | -0.070789 | 0.0013022 | 0.00032637
7 | 0.99559 | -0.083767 | 0.0013441 | 0.00033687
8 | 1 | 0 | -0.3013 | -0.076574
9 | 0.99442 | -0.10609 | 0.0014523 | 0.00036399
10 | 0.99558 | -0.084034 | 0.0020155 | 0.00050513
11 | 0.98753 | -0.23887 | 0.020688 | 0.005185
12 | 0.98826 | -0.2246 | 0 | 0
13 | 0.9919 | -0.15438 | 0.001331 | 0.00033357
14 | 0.98769 | -0.23575 | 0.0017182 | 0.00043062
15 | 0.98594 | -0.26968 | 0 | 0
16 | 0.98567 | -0.27498 | 0.0074072 | 0.0018564
17 | 0.98558 | -0.27666 | 0.0033487 | 0.00083927
18 | 0.98417 | -0.30407 | 0.0055896 | 0.0014009
19 | 0.98429 | -0.30176 | 0 | 0
20 | 0.98314 | -0.32416 | 0.0014122 | 0.00035392
21 | 0.98442 | -0.2992 | 0 | 0
22 | 0.98262 | -0.33433 | 0 | 0
23 | 0.98412 | -0.30498 | 0.0027535 | 0.00069009
24 | 0.98254 | -0.33595 | 0 | 0
25 | 0.98238 | -0.33908 | 0.0018334 | 0.0004595
26 | 0.98363 | -0.31453 | 0.0011182 | 0.00028024
27 | 0.9737 | -0.50816 | 0.0014864 | 0.00037254
28 | 0.97424 | -0.4974 | 0 | 0
29 | 0.97347 | -0.51269 | 0 | 0
30 | 0.97445 | -0.49334 | 0.00093999 | 0.00023558
31 | 0.97422 | -0.49791 | 0.0012275 | 0.00030763
32 | 0.97299 | -0.52222 | 0.0017963 | 0.00045019
33 | 0.97471 | -0.48817 | 0.0011642 | 0.00029178
34 | 0.97253 | -0.53117 | 0 | 0
35 | 0.97242 | -0.53338 | 0.0019288 | 0.00048341
36 | 0.97474 | -0.48757 | 0.00079738 | 0.00019984
37 | 0.98765 | -0.23627 | 0 | 0
38 | 0.9883 | -0.22363 | 0.0020053 | 0.00050257
39 | 0.98548 | -0.27815 | 0 | 0
40 | 0.98715 | -0.24588 | 0.0010934 | 0.00027403
41 | 0.97231 | -0.5356 | 0.0011171 | 0.00027996
42 | 0.97479 | -0.48673 | 0.00081172 | 0.00020344
43 | 0.97494 | -0.48368 | 0.00074429 | 0.00018654
44 | 0.97513 | -0.48 | 0.00075565 | 0.00018938
45 | 0.97513 | -0.47998 | 0.0009796 | 0.00024551
46 | 0.99394 | -0.11526 | 0.0017862 | 0.00044765
47 | 0.99418 | -0.11079 | 0.0043066 | 0.0010793
48 | 0.99357 | -0.12239 | 0.0010625 | 0.00026628
49 | 0.99208 | -0.15102 | 0 | 0
50 | 0.9909 | -0.1737 | 0 | 0
51 | 0.99204 | -0.15184 | 0 | 0
52 | 0.98887 | -0.2127 | 0 | 0
53 | 0.98876 | -0.21486 | 0.0022389 | 0.00056111
54 | 0.98933 | -0.2038 | 0 | 0
55 | 0.99007 | -0.18957 | 0.0018667 | 0.00046784
56 | 0.99043 | -0.18279 | 0.0036421 | 0.0009128
57 | 0.98926 | -0.20518 | 0.0012851 | 0.00032209
58 | 0.98957 | -0.19916 | 0 | 0
59 | 0.98925 | -0.20536 | 0.0046624 | 0.0011685
60 | 0.99197 | -0.15317 | 0.0012432 | 0.00031158
61 | 0.97687 | -0.44574 | 0.0027695 | 0.00069411
62 | 0.97614 | -0.46016 | 0.00094446 | 0.0002367
63 | 0.9771 | -0.44134 | 0.0027338 | 0.00068516
64 | 0.97601 | -0.4626 | 0.00098078 | 0.00024581
65 | 0.97717 | -0.43988 | 0.00095525 | 0.00023941
66 | 0.97562 | -0.47028 | 0.00075264 | 0.00018863
67 | 0.97754 | -0.43262 | 0.002737 | 0.00068595
68 | 0.97538 | -0.47508 | 0.00089142 | 0.00022341
69 | 0.97757 | -0.43213 | 0.0016684 | 0.00041813
70 | 0.99173 | -0.15781 | 0.0041587 | 0.0010423
71 | 0.9918 | -0.15646 | 0.0022331 | 0.00055966
72 | 0.99172 | -0.15797 | 0.002249 | 0.00056366
73 | 0.9866 | -0.2567 | 0.0020985 | 0.00052593
74 | 0.98644 | -0.25984 | 0.0021614 | 0.00054169
75 | 0.98679 | -0.25304 | 0.0021883 | 0.00054844
76 | 0.9863 | -0.2625 | 0.0030542 | 0.00076545
77 | 0.98622 | -0.26405 | 0.0018156 | 0.00045503
78 | 0.98608 | -0.26677 | 0 | 0
79 | 0.97226 | -0.53649 | 0.0013001 | 0.00032585
80 | 0.97221 | -0.53753 | 0.00074324 | 0.00018627
81 | 0.97215 | -0.53874 | 0.0010684 | 0.00026778
82 | 0.97214 | -0.53893 | 0.0011937 | 0.00029917
83 | 0.99022 | -0.18688 | 0 | 0
84 | 0.98993 | -0.19253 | 0 | 0
85 | 0.98852 | -0.21987 | 0 | 0
86 | 0.98802 | -0.22956 | 0.0095618 | 0.0023964
87 | 0.98846 | -0.22095 | 0.00071016 | 0.00017798
88 | 0.98871 | -0.21616 | 0.001859 | 0.0004659
89 | 0.98943 | -0.20212 | 0.0013333 | 0.00033415
90 | 0.98985 | -0.19398 | 0.0016682 | 0.0004181
91 | 0.98832 | -0.22365 | 0.0016385 | 0.00041064
92 | 0.9888 | -0.21434 | 0.0015832 | 0.0003968
93 | 0.98923 | -0.20599 | 0.0011323 | 0.00028378
94 | 0.98978 | -0.19533 | 0.0047388 | 0.0011876
95 | 0.98923 | -0.20574 | 0.0011811 | 0.00029601
96 | 0.98527 | -0.28222 | 0.0069838 | 0.0017503
97 | 0.98242 | -0.33743 | 0.0010215 | 0.000256
98 | 0.98594 | -0.26961 | 0.0015847 | 0.00039717
99 | 0.98605 | -0.2674 | 0 | 0
100 | 0.98131 | -0.35998 | 0.0017407 | 0.00043626
101 | 0.98164 | -0.35351 | 0.002765 | 0.00069297
102 | 0.98069 | -0.37203 | 0 | 0
103 | 0.98197 | -0.34696 | 0.0026631 | 0.00066743
104 | 0.98059 | -0.37411 | 0.0040108 | 0.0010052
105 | 0.98049 | -0.37608 | 0.0051209 | 0.0012834
106 | 0.9805 | -0.37585 | 0.003228 | 0.000809
107 | 0.98042 | -0.37732 | 0 | 0
108 | 0.98032 | -0.37928 | 0 | 0
109 | 0.97782 | -0.42708 | 0.0027137 | 0.00068012
110 | 0.97813 | -0.42115 | 0.0027051 | 0.00067796
111 | 0.97845 | -0.41479 | 0.0027387 | 0.00068638
112 | 0.97533 | -0.47596 | 0.0007448 | 0.00018667
113 | 0.98318 | -0.32335 | 0.0014382 | 0.00036045
114 | 0.98318 | -0.32344 | 0.0013822 | 0.00034642
115 | 0.9833 | -0.321 | 0 | 0
116 | 0.98318 | -0.32347 | 0.0042767 | 0.0010719
117 | 0.98325 | -0.32207 | 0.00091158 | 0.00022846
118 | 0.98285 | -0.32996 | 0.0031033 | 0.00077775
119 | 0.98266 | -0.33358 | 0.00063924 | 0.00016021
120 | 0.98817 | -0.22673 | 0.00073413 | 0.00018399
121 | 0.98818 | -0.22653 | 0.0021282 | 0.00053339
122 | 0.98822 | -0.22562 | 0.002486 | 0.00062304
123 | 0.98828 | -0.2246 | 0 | 0
124 | 0.98204 | -0.34475 | 0.00097924 | 0.00024542
125 | 0.982 | -0.34546 | 0.00098448 | 0.00024673
126 | 0.9817 | -0.35139 | 0.00059252 | 0.0001485
127 | 0.98152 | -0.35492 | 0.0010194 | 0.00025549
128 | 0.9822 | -0.34247 | 0 | 0
129 | 0.98211 | -0.34436 | 0.0019189 | 0.00048092
130 | 0.98888 | -0.2128 | 0.0013896 | 0.00034827
131 | 0.98542 | -0.2797 | 0.0077868 | 0.0019515
132 | 0.9824 | -0.33875 | 0.009686 | 0.0024275
133 | 0.98079 | -0.36914 | 0.001129 | 0.00028296
134 | 0.98083 | -0.36837 | 0.0009761 | 0.00024463
135 | 0.97904 | -0.40333 | 0 | 0
136 | 0.9809 | -0.36701 | 0.00079779 | 0.00019994
137 | 0.9803 | -0.37966 | 0.0026723 | 0.00066974
138 | 0.98187 | -0.34909 | 0.0070826 | 0.0017751
139 | 0.97213 | -0.5392 | 0.0034407 | 0.00086232
140 | 0.99998 | 149.9956 | 0 | 0

## res_line
| p_from_mw | q_from_mvar | p_to_mw | q_to_mvar | pl_mw | ql_mvar | i_from_ka | i_to_ka | i_ka | vm_from_pu | va_from_degree | vm_to_pu | va_to_degree | loading_percent
0 | -0.031214 | -0.0078231 | 0.031222 | 0.007828 | 7.8735e-06 | 4.9143e-06 | 0.046721 | 0.046721 | 0.046721 | 0.99416 | -0.11205 | 0.99443 | -0.10676 | 12.8353
1 | -0.031222 | -0.007828 | 0.031234 | 0.0078356 | 1.2174e-05 | 7.598e-06 | 0.046721 | 0.046721 | 0.046721 | 0.99443 | -0.10676 | 0.99485 | -0.098582 | 12.8353
2 | -0.043842 | -0.010996 | 0.043983 | 0.011085 | 0.00014111 | 8.9173e-05 | 0.065577 | 0.065577 | 0.065577 | 0.99485 | -0.098582 | 0.99835 | -0.031288 | 18.0157
3 | 0.012607 | 0.0031601 | -0.012605 | -0.0031592 | 1.6643e-06 | 9.0309e-07 | 0.018857 | 0.018857 | 0.018857 | 0.99485 | -0.098582 | 0.99471 | -0.10135 | 5.1804
4 | -0.2992 | -0.076285 | 0.29965 | 0.076574 | 0.00045267 | 0.000289 | 0.44641 | 0.44641 | 0.44641 | 0.99835 | -0.031288 | 1 | 0 | 40.8802
5 | 0.25522 | 0.0652 | -0.25476 | -0.064909 | 0.00045703 | 0.00029151 | 0.38084 | 0.38084 | 0.38084 | 0.99835 | -0.031288 | 0.9964 | -0.068397 | 34.8751
6 | 0.11163 | 0.02845 | -0.11161 | -0.028442 | 1.2887e-05 | 8.2318e-06 | 0.16687 | 0.16687 | 0.16687 | 0.9964 | -0.068397 | 0.99627 | -0.070789 | 45.8431
7 | 0.14314 | 0.036459 | -0.14303 | -0.036392 | 0.00010604 | 6.7143e-05 | 0.21397 | 0.21397 | 0.21397 | 0.9964 | -0.068397 | 0.99559 | -0.083767 | 19.594
8 | 0.11031 | 0.028115 | -0.11012 | -0.027995 | 0.00018759 | 0.00011982 | 0.16492 | 0.16492 | 0.16492 | 0.99627 | -0.070789 | 0.99442 | -0.10609 | 45.3088
9 | 0.14169 | 0.036055 | -0.14168 | -0.036054 | 1.8245e-06 | 1.155e-06 | 0.21196 | 0.21196 | 0.21196 | 0.99559 | -0.083767 | 0.99558 | -0.084034 | 19.4101
10 | 0.10867 | 0.027631 | -0.10842 | -0.02747 | 0.00025218 | 0.00016107 | 0.16275 | 0.16275 | 0.16275 | 0.99442 | -0.10609 | 0.9919 | -0.15438 | 44.7118
11 | 0.13967 | 0.035549 | -0.13949 | -0.035435 | 0.00017994 | 0.00011388 | 0.20895 | 0.20895 | 0.20895 | 0.99558 | -0.084034 | 0.99418 | -0.11079 | 19.1343
12 | -0.020688 | -0.005185 | 0.020702 | 0.0051935 | 1.4072e-05 | 8.5116e-06 | 0.031173 | 0.031173 | 0.031173 | 0.98753 | -0.23887 | 0.98826 | -0.2246 | 8.5641
13 | -0.10673 | -0.026907 | 0.10709 | 0.027137 | 0.00035993 | 0.00022988 | 0.16075 | 0.16075 | 0.16075 | 0.98826 | -0.2246 | 0.9919 | -0.15438 | 44.1633
14 | 0.086025 | 0.021713 | -0.085979 | -0.021684 | 4.5936e-05 | 2.9306e-05 | 0.12958 | 0.12958 | 0.12958 | 0.98826 | -0.2246 | 0.98769 | -0.23575 | 35.5992
15 | 0.08426 | 0.021253 | -0.084124 | -0.021166 | 0.00013661 | 8.7139e-05 | 0.12699 | 0.12699 | 0.12699 | 0.98769 | -0.23575 | 0.98594 | -0.26968 | 34.8881
16 | 0.0152 | 0.0038109 | -0.015196 | -0.0038087 | 3.8381e-06 | 2.2085e-06 | 0.02294 | 0.02294 | 0.02294 | 0.98594 | -0.26968 | 0.98567 | -0.27498 | 6.3023
17 | 0.068924 | 0.017355 | -0.068901 | -0.017341 | 2.3004e-05 | 1.4651e-05 | 0.10405 | 0.10405 | 0.10405 | 0.98594 | -0.26968 | 0.98558 | -0.27666 | 28.5858
18 | 0.0077885 | 0.0019522 | -0.0077868 | -0.0019515 | 1.7516e-06 | 6.9049e-07 | 0.011758 | 0.011758 | 0.011758 | 0.98567 | -0.27498 | 0.98542 | -0.2797 | 3.2303
19 | 0.065553 | 0.016502 | -0.065482 | -0.016457 | 7.0532e-05 | 4.4896e-05 | 0.098996 | 0.098997 | 0.098997 | 0.98558 | -0.27666 | 0.98442 | -0.2992 | 27.1969
20 | -0.0055896 | -0.0014009 | 0.0055902 | 0.001401 | 6.1649e-07 | 1.0203e-07 | 0.0084512 | 0.0084511 | 0.0084512 | 0.98417 | -0.30407 | 0.98429 | -0.30176 | 2.3218
21 | 0.034543 | 0.0086894 | -0.034506 | -0.0086662 | 3.6918e-05 | 2.3169e-05 | 0.052233 | 0.052233 | 0.052233 | 0.98429 | -0.30176 | 0.98314 | -0.32416 | 14.3498
22 | -0.040134 | -0.01009 | 0.040138 | 0.010093 | 4.9107e-06 | 3.0976e-06 | 0.060684 | 0.060684 | 0.060684 | 0.98429 | -0.30176 | 0.98442 | -0.2992 | 16.6714
23 | 0.033094 | 0.0083123 | -0.033078 | -0.0083022 | 1.6059e-05 | 1.0062e-05 | 0.050096 | 0.050096 | 0.050096 | 0.98314 | -0.32416 | 0.98262 | -0.33433 | 13.7626
24 | 0.025344 | 0.0063632 | -0.025337 | -0.0063589 | 6.9937e-06 | 4.3145e-06 | 0.038313 | 0.038313 | 0.038313 | 0.98442 | -0.2992 | 0.98412 | -0.30498 | 10.5254
25 | 0.022237 | 0.0055839 | -0.022235 | -0.0055828 | 1.7175e-06 | 1.048e-06 | 0.033678 | 0.033678 | 0.033678 | 0.98262 | -0.33433 | 0.98254 | -0.33595 | 9.2522
26 | 0.010841 | 0.0027183 | -0.010839 | -0.0027171 | 2.4545e-06 | 1.2634e-06 | 0.016418 | 0.016418 | 0.016418 | 0.98262 | -0.33433 | 0.98238 | -0.33908 | 4.5104
27 | 0.022583 | 0.0056688 | -0.022573 | -0.0056625 | 1.0278e-05 | 6.2797e-06 | 0.034149 | 0.034149 | 0.034149 | 0.98412 | -0.30498 | 0.98363 | -0.31453 | 9.3817
28 | 0.022235 | 0.0055828 | -0.022224 | -0.0055757 | 1.1678e-05 | 7.1263e-06 | 0.033678 | 0.033678 | 0.033678 | 0.98254 | -0.33595 | 0.98197 | -0.34696 | 9.2523
29 | 0.0090054 | 0.0022576 | -0.0090039 | -0.0022569 | 1.4545e-06 | 6.6701e-07 | 0.013641 | 0.013641 | 0.013641 | 0.98238 | -0.33908 | 0.9822 | -0.34247 | 3.7475
30 | 0.021455 | 0.0053823 | -0.021448 | -0.0053782 | 6.6202e-06 | 4.0243e-06 | 0.032458 | 0.032458 | 0.032458 | 0.98363 | -0.31453 | 0.9833 | -0.321 | 8.917
31 | -0.014091 | -0.0035358 | 0.014098 | 0.0035399 | 7.2301e-06 | 4.1099e-06 | 0.021536 | 0.021535 | 0.021536 | 0.9737 | -0.50816 | 0.97424 | -0.4974 | 5.9164
32 | 0.012605 | 0.0031633 | -0.012602 | -0.0031618 | 2.7225e-06 | 1.4991e-06 | 0.019264 | 0.019264 | 0.019264 | 0.9737 | -0.50816 | 0.97347 | -0.51269 | 5.2923
33 | -0.015326 | -0.0038473 | 0.015329 | 0.003849 | 2.9697e-06 | 1.7206e-06 | 0.02341 | 0.02341 | 0.02341 | 0.97424 | -0.4974 | 0.97445 | -0.49334 | 6.4314
34 | 0.0012275 | 0.00030737 | -0.0012275 | -0.00030763 | 2.9699e-08 | -2.6157e-07 | 0.0018747 | 0.0018748 | 0.0018748 | 0.97424 | -0.4974 | 0.97422 | -0.49791 | 0.51507
35 | 0.012602 | 0.0031618 | -0.012596 | -0.0031586 | 5.7255e-06 | 3.1531e-06 | 0.019264 | 0.019264 | 0.019264 | 0.97347 | -0.51269 | 0.97299 | -0.52222 | 5.2924
36 | -0.016269 | -0.0040846 | 0.016273 | 0.004087 | 4.012e-06 | 2.3517e-06 | 0.024845 | 0.024845 | 0.024845 | 0.97445 | -0.49334 | 0.97471 | -0.48817 | 6.8257
37 | 0.0108 | 0.0027084 | -0.010795 | -0.0027061 | 4.6034e-06 | 2.3876e-06 | 0.016517 | 0.016517 | 0.016517 | 0.97299 | -0.52222 | 0.97253 | -0.53117 | 4.5377
38 | -0.017437 | -0.0043787 | 0.017437 | 0.004379 | 4.9837e-07 | 2.9558e-07 | 0.026623 | 0.026623 | 0.026623 | 0.97471 | -0.48817 | 0.97474 | -0.48757 | 7.3139
39 | 0.010795 | 0.0027061 | -0.010794 | -0.0027055 | 1.1371e-06 | 5.8983e-07 | 0.016517 | 0.016517 | 0.016517 | 0.97253 | -0.53117 | 0.97242 | -0.53338 | 4.5378
40 | 0.0088653 | 0.0022221 | -0.0088644 | -0.0022216 | 9.4034e-07 | 4.328e-07 | 0.013566 | 0.013566 | 0.013566 | 0.97242 | -0.53338 | 0.97231 | -0.5356 | 3.7269
41 | -0.018235 | -0.0045789 | 0.018236 | 0.0045793 | 7.31e-07 | 4.3649e-07 | 0.02784 | 0.02784 | 0.02784 | 0.97474 | -0.48757 | 0.97479 | -0.48673 | 7.6483
42 | -0.073902 | -0.018738 | 0.073947 | 0.018766 | 4.4938e-05 | 2.7648e-05 | 0.11142 | 0.11142 | 0.11142 | 0.98765 | -0.23627 | 0.9883 | -0.22363 | 10.2033
43 | 0.059891 | 0.015225 | -0.05977 | -0.01515 | 0.00012054 | 7.5131e-05 | 0.09031 | 0.09031 | 0.09031 | 0.98765 | -0.23627 | 0.98548 | -0.27815 | 12.4053
44 | 0.014011 | 0.0035131 | -0.014005 | -0.0035095 | 6.4117e-06 | 3.6128e-06 | 0.021111 | 0.021111 | 0.021111 | 0.98765 | -0.23627 | 0.98715 | -0.24588 | 5.7997
45 | -0.075952 | -0.019268 | 0.075992 | 0.019293 | 3.9942e-05 | 2.4625e-05 | 0.11444 | 0.11444 | 0.11444 | 0.9883 | -0.22363 | 0.98887 | -0.2127 | 10.4798
46 | 0.0069852 | 0.0017508 | -0.0069838 | -0.0017503 | 1.3561e-06 | 4.5384e-07 | 0.010547 | 0.010547 | 0.010547 | 0.98548 | -0.27815 | 0.98527 | -0.28222 | 2.8977
47 | 0.052785 | 0.013399 | -0.052635 | -0.013304 | 0.00015008 | 9.525e-05 | 0.079763 | 0.079763 | 0.079763 | 0.98548 | -0.27815 | 0.98242 | -0.33743 | 21.913
48 | 0.012912 | 0.0032355 | -0.012907 | -0.0032331 | 4.4012e-06 | 2.4208e-06 | 0.019463 | 0.019463 | 0.019463 | 0.98715 | -0.24588 | 0.98679 | -0.25304 | 5.3469
49 | 0.0077473 | 0.0019417 | -0.007747 | -0.0019415 | 3.2871e-07 | 1.3304e-07 | 0.011856 | 0.011856 | 0.011856 | 0.97231 | -0.5356 | 0.97226 | -0.53649 | 3.2573
50 | -0.019047 | -0.0047827 | 0.01905 | 0.0047844 | 2.7762e-06 | 1.6676e-06 | 0.029079 | 0.029079 | 0.029079 | 0.97479 | -0.48673 | 0.97494 | -0.48368 | 7.9887
51 | -0.019794 | -0.004971 | 0.019798 | 0.004973 | 3.4712e-06 | 2.0951e-06 | 0.030215 | 0.030215 | 0.030215 | 0.97494 | -0.48368 | 0.97513 | -0.48 | 8.3008
52 | -0.020553 | -0.0051624 | 0.020553 | 0.0051624 | 1.8591e-08 | 1.1267e-08 | 0.031368 | 0.031368 | 0.031368 | 0.97513 | -0.48 | 0.97513 | -0.47998 | 8.6176
53 | -0.021533 | -0.005408 | 0.021537 | 0.0054105 | 4.1361e-06 | 2.5197e-06 | 0.032863 | 0.032863 | 0.032863 | 0.97513 | -0.47998 | 0.97533 | -0.47596 | 9.0283
54 | -0.13515 | -0.034337 | 0.13518 | 0.034356 | 2.9054e-05 | 1.8374e-05 | 0.2025 | 0.2025 | 0.2025 | 0.99394 | -0.11526 | 0.99418 | -0.11079 | 18.544
55 | 0.13337 | 0.03389 | -0.13332 | -0.033861 | 4.5762e-05 | 2.8931e-05 | 0.19983 | 0.19983 | 0.19983 | 0.99394 | -0.11526 | 0.99357 | -0.12239 | 18.2991
56 | 0.13226 | 0.033594 | -0.13208 | -0.033479 | 0.00018199 | 0.00011504 | 0.19824 | 0.19824 | 0.19824 | 0.99357 | -0.12239 | 0.99208 | -0.15102 | 18.1535
57 | 0.12219 | 0.031001 | -0.12206 | -0.030917 | 0.0001331 | 8.3961e-05 | 0.18341 | 0.18341 | 0.18341 | 0.99208 | -0.15102 | 0.9909 | -0.1737 | 16.7955
58 | 0.0098868 | 0.0024783 | -0.0098864 | -0.0024781 | 3.8792e-07 | 1.8753e-07 | 0.014829 | 0.014829 | 0.014829 | 0.99208 | -0.15102 | 0.99204 | -0.15184 | 4.074
59 | 0.087386 | 0.022206 | -0.087319 | -0.022164 | 6.672e-05 | 4.1506e-05 | 0.13133 | 0.13134 | 0.13134 | 0.9909 | -0.1737 | 0.99007 | -0.18957 | 12.027
60 | 0.034671 | 0.0087113 | -0.034656 | -0.0087019 | 1.5037e-05 | 9.4335e-06 | 0.052072 | 0.052072 | 0.052072 | 0.9909 | -0.1737 | 0.99043 | -0.18279 | 14.3056
61 | 0.0098864 | 0.0024781 | -0.0098858 | -0.0024778 | 6.2785e-07 | 3.0353e-07 | 0.014829 | 0.014829 | 0.014829 | 0.99204 | -0.15184 | 0.99197 | -0.15317 | 4.074
62 | 0.0022391 | 0.00056056 | -0.0022389 | -0.00056111 | 2.3038e-07 | -5.4678e-07 | 0.0033691 | 0.0033693 | 0.0033693 | 0.98887 | -0.2127 | 0.98876 | -0.21486 | 0.92564
63 | -0.078231 | -0.019853 | 0.078265 | 0.019874 | 3.3498e-05 | 2.0695e-05 | 0.11781 | 0.11781 | 0.11781 | 0.98887 | -0.2127 | 0.98933 | -0.2038 | 10.7883
64 | 0.0024664 | 0.00061747 | -0.0024663 | -0.00061777 | 1.6214e-07 | -2.9968e-07 | 0.0037094 | 0.0037096 | 0.0037096 | 0.98933 | -0.2038 | 0.98926 | -0.20518 | 1.0191
65 | -0.085394 | -0.02166 | 0.085413 | 0.021672 | 1.904e-05 | 1.183e-05 | 0.12853 | 0.12853 | 0.12853 | 0.98933 | -0.2038 | 0.98957 | -0.19916 | 11.7701
66 | 0.0046628 | 0.0011685 | -0.0046624 | -0.0011685 | 3.4723e-07 | -1.9502e-08 | 0.007013 | 0.0070131 | 0.0070131 | 0.98933 | -0.2038 | 0.98925 | -0.20536 | 1.9267
67 | 0.085452 | 0.021696 | -0.085413 | -0.021672 | 3.9446e-05 | 2.4509e-05 | 0.12853 | 0.12853 | 0.12853 | 0.99007 | -0.18957 | 0.98957 | -0.19916 | 11.7701
68 | 0.031014 | 0.0077891 | -0.031008 | -0.0077853 | 6.05e-06 | 3.7764e-06 | 0.046601 | 0.046601 | 0.046601 | 0.99043 | -0.18279 | 0.99022 | -0.18688 | 12.8024
69 | 0.0011811 | 0.00029569 | -0.0011811 | -0.00029601 | 3.1562e-08 | -3.2217e-07 | 0.0017765 | 0.0017766 | 0.0017766 | 0.98926 | -0.20518 | 0.98923 | -0.20574 | 0.48808
70 | 0.0086426 | 0.0021663 | -0.0086412 | -0.0021657 | 1.3526e-06 | 5.8869e-07 | 0.012965 | 0.012965 | 0.012965 | 0.99197 | -0.15317 | 0.9918 | -0.15646 | 3.5617
71 | 0.025887 | 0.0065137 | -0.025869 | -0.0065027 | 1.782e-05 | 1.1023e-05 | 0.039442 | 0.039442 | 0.039442 | 0.97687 | -0.44574 | 0.97614 | -0.46016 | 10.8357
72 | -0.028657 | -0.0072078 | 0.028663 | 0.0072116 | 6.02e-06 | 3.7473e-06 | 0.04366 | 0.04366 | 0.04366 | 0.97687 | -0.44574 | 0.9771 | -0.44134 | 11.9946
73 | 0.024925 | 0.006266 | -0.024922 | -0.0062642 | 2.9014e-06 | 1.7899e-06 | 0.038002 | 0.038002 | 0.038002 | 0.97614 | -0.46016 | 0.97601 | -0.4626 | 10.4401
74 | -0.031396 | -0.0078967 | 0.031399 | 0.0078981 | 2.1972e-06 | 1.3741e-06 | 0.047824 | 0.047824 | 0.047824 | 0.9771 | -0.44134 | 0.97717 | -0.43988 | 13.1384
75 | 0.023941 | 0.0060184 | -0.023932 | -0.006013 | 8.7781e-06 | 5.3986e-06 | 0.036507 | 0.036507 | 0.036507 | 0.97601 | -0.4626 | 0.97562 | -0.47028 | 10.0294
76 | -0.032354 | -0.0081375 | 0.032365 | 0.0081446 | 1.1225e-05 | 7.0296e-06 | 0.049278 | 0.049278 | 0.049278 | 0.97717 | -0.43988 | 0.97754 | -0.43262 | 13.538
77 | 0.02318 | 0.0058244 | -0.023174 | -0.0058211 | 5.3114e-06 | 3.2579e-06 | 0.035359 | 0.035359 | 0.035359 | 0.97562 | -0.47028 | 0.97538 | -0.47508 | 9.714
78 | -0.035102 | -0.0088305 | 0.035103 | 0.008831 | 8.234e-07 | 5.1734e-07 | 0.053444 | 0.053444 | 0.053444 | 0.97754 | -0.43262 | 0.97757 | -0.43213 | 14.6825
79 | 0.022283 | 0.0055977 | -0.022282 | -0.0055971 | 9.3565e-07 | 5.7188e-07 | 0.033999 | 0.033999 | 0.033999 | 0.97538 | -0.47508 | 0.97533 | -0.47596 | 9.3404
80 | -0.036771 | -0.0092492 | 0.03678 | 0.0092547 | 8.8688e-06 | 5.5814e-06 | 0.055984 | 0.055984 | 0.055984 | 0.97757 | -0.43213 | 0.97782 | -0.42708 | 15.3802
81 | -0.0064077 | -0.0016059 | 0.0064082 | 0.001606 | 4.1157e-07 | 1.1019e-07 | 0.0096143 | 0.0096143 | 0.0096143 | 0.99173 | -0.15781 | 0.9918 | -0.15646 | 2.6413
82 | 0.002249 | 0.00056362 | -0.002249 | -0.00056366 | 1.7301e-08 | -4.1204e-08 | 0.0033745 | 0.0033745 | 0.0033745 | 0.99173 | -0.15781 | 0.99172 | -0.15797 | 0.92707
83 | 0.0086186 | 0.0021577 | -0.0086173 | -0.0021572 | 1.2917e-06 | 5.6637e-07 | 0.012998 | 0.012998 | 0.012998 | 0.9866 | -0.2567 | 0.98644 | -0.25984 | 3.5709
84 | -0.010717 | -0.0026837 | 0.010719 | 0.0026846 | 1.8675e-06 | 9.5172e-07 | 0.016163 | 0.016163 | 0.016163 | 0.9866 | -0.2567 | 0.98679 | -0.25304 | 4.4404
85 | 0.006456 | 0.0016155 | -0.0064551 | -0.0016153 | 8.1451e-07 | 2.2892e-07 | 0.0097378 | 0.0097379 | 0.0097379 | 0.98644 | -0.25984 | 0.9863 | -0.2625 | 2.6752
86 | 0.003401 | 0.00084981 | -0.0034007 | -0.00084997 | 2.5197e-07 | -1.6454e-07 | 0.0051301 | 0.0051302 | 0.0051302 | 0.9863 | -0.2625 | 0.98622 | -0.26405 | 1.4094
87 | 0.0015851 | 0.00039494 | -0.0015849 | -0.00039603 | 2.0419e-07 | -1.0844e-06 | 0.0023908 | 0.0023913 | 0.0023913 | 0.98622 | -0.26405 | 0.98608 | -0.26677 | 0.65694
88 | 0.0015849 | 0.00039603 | -0.0015849 | -0.00039628 | 4.7899e-08 | -2.5428e-07 | 0.0023913 | 0.0023914 | 0.0023914 | 0.98608 | -0.26677 | 0.98605 | -0.2674 | 0.65697
89 | 0.0064468 | 0.0016157 | -0.0064465 | -0.0016156 | 3.1922e-07 | 9.5864e-08 | 0.0098666 | 0.0098667 | 0.0098667 | 0.97226 | -0.53649 | 0.97221 | -0.53753 | 2.7106
90 | 0.0057033 | 0.0014293 | -0.0057029 | -0.0014292 | 3.278e-07 | 6.7546e-08 | 0.0087291 | 0.0087292 | 0.0087292 | 0.97221 | -0.53753 | 0.97215 | -0.53874 | 2.3981
91 | 0.0046345 | 0.0011615 | -0.0046345 | -0.0011615 | 4.1619e-08 | -7.0904e-10 | 0.0070937 | 0.0070938 | 0.0070938 | 0.97215 | -0.53874 | 0.97214 | -0.53893 | 1.9488
92 | 0.0034408 | 0.0008623 | -0.0034407 | -0.00086232 | 4.4109e-08 | -2.4347e-08 | 0.0052666 | 0.0052666 | 0.0052666 | 0.97214 | -0.53893 | 0.97213 | -0.5392 | 1.4469
93 | 0.031008 | 0.0077853 | -0.030999 | -0.0077801 | 8.3569e-06 | 5.2165e-06 | 0.046601 | 0.046601 | 0.046601 | 0.99022 | -0.18688 | 0.98993 | -0.19253 | 12.8024
94 | 0.024591 | 0.0061743 | -0.02458 | -0.0061673 | 1.1249e-05 | 6.9171e-06 | 0.036969 | 0.036969 | 0.036969 | 0.98993 | -0.19253 | 0.98943 | -0.20212 | 10.1563
95 | 0.0064077 | 0.0016059 | -0.0064073 | -0.0016057 | 4.4286e-07 | 1.1979e-07 | 0.0096318 | 0.0096319 | 0.0096319 | 0.98993 | -0.19253 | 0.98985 | -0.19398 | 2.6461
96 | 0.0095662 | 0.0023985 | -0.0095618 | -0.0023964 | 4.4162e-06 | 2.0987e-06 | 0.0144 | 0.014401 | 0.014401 | 0.98852 | -0.21987 | 0.98802 | -0.22956 | 3.9562
97 | 0.0076989 | 0.0019292 | -0.0076985 | -0.0019291 | 3.9589e-07 | 1.5261e-07 | 0.011589 | 0.011589 | 0.011589 | 0.98852 | -0.21987 | 0.98846 | -0.22095 | 3.1838
98 | -0.017265 | -0.0043277 | 0.017268 | 0.0043295 | 3.0529e-06 | 1.7993e-06 | 0.025989 | 0.025989 | 0.025989 | 0.98852 | -0.21987 | 0.98871 | -0.21616 | 7.14
99 | 0.0069884 | 0.0017511 | -0.0069875 | -0.0017508 | 8.9951e-07 | 2.979e-07 | 0.01052 | 0.01052 | 0.01052 | 0.98846 | -0.22095 | 0.98832 | -0.22365 | 2.8901
100 | -0.019127 | -0.0047954 | 0.019129 | 0.0047964 | 1.6569e-06 | 9.9202e-07 | 0.028787 | 0.028787 | 0.028787 | 0.98871 | -0.21616 | 0.9888 | -0.21434 | 7.9086
101 | 0.023247 | 0.0058332 | -0.023243 | -0.0058306 | 4.2939e-06 | 2.6278e-06 | 0.034964 | 0.034964 | 0.034964 | 0.98943 | -0.20212 | 0.98923 | -0.20599 | 9.6054
102 | 0.0047391 | 0.0011876 | -0.0047388 | -0.0011876 | 3.0625e-07 | -1.0825e-08 | 0.0071241 | 0.0071242 | 0.0071242 | 0.98985 | -0.19398 | 0.98978 | -0.19533 | 1.9572
103 | 0.005349 | 0.0013401 | -0.0053487 | -0.0013401 | 2.4304e-07 | 2.7492e-08 | 0.0080532 | 0.0080533 | 0.0080533 | 0.98832 | -0.22365 | 0.98828 | -0.2246 | 2.2124
104 | -0.020712 | -0.0051932 | 0.020714 | 0.0051941 | 1.5197e-06 | 9.191e-07 | 0.03117 | 0.03117 | 0.03117 | 0.9888 | -0.21434 | 0.98888 | -0.2128 | 8.5631
105 | 0.02211 | 0.0055468 | -0.022103 | -0.0055424 | 7.1694e-06 | 4.3666e-06 | 0.033261 | 0.033261 | 0.033261 | 0.98923 | -0.20599 | 0.98888 | -0.2128 | 9.1376
106 | 0.051613 | 0.013048 | -0.051595 | -0.013036 | 1.8121e-05 | 1.1497e-05 | 0.078216 | 0.078216 | 0.078216 | 0.98242 | -0.33743 | 0.98204 | -0.34475 | 21.488
107 | -0.0015847 | -0.00039717 | 0.0015849 | 0.00039628 | 1.6647e-07 | -8.8339e-07 | 0.0023917 | 0.0023914 | 0.0023917 | 0.98594 | -0.26961 | 0.98605 | -0.2674 | 0.65706
108 | -0.016784 | -0.0042086 | 0.016789 | 0.0042116 | 5.1787e-06 | 3.0449e-06 | 0.025452 | 0.025452 | 0.025452 | 0.98131 | -0.35998 | 0.98164 | -0.35351 | 6.9922
109 | 0.015044 | 0.0037723 | -0.015035 | -0.0037674 | 8.6341e-06 | 4.9672e-06 | 0.022812 | 0.022812 | 0.022812 | 0.98131 | -0.35998 | 0.98069 | -0.37203 | 6.2671
110 | -0.019554 | -0.0049046 | 0.01956 | 0.0049083 | 6.1029e-06 | 3.6716e-06 | 0.029643 | 0.029643 | 0.029643 | 0.98164 | -0.35351 | 0.98197 | -0.34696 | 8.1436
111 | 0.0072397 | 0.0018143 | -0.007239 | -0.001814 | 7.1851e-07 | 2.5952e-07 | 0.010985 | 0.010985 | 0.010985 | 0.98069 | -0.37203 | 0.98059 | -0.37411 | 3.0178
112 | 0.0077952 | 0.0019531 | -0.0077937 | -0.0019525 | 1.5021e-06 | 6.0015e-07 | 0.011828 | 0.011828 | 0.011828 | 0.98069 | -0.37203 | 0.98049 | -0.37608 | 3.2494
113 | 0.0032282 | 0.0008088 | -0.003228 | -0.000809 | 2.6705e-07 | -2.0341e-07 | 0.0048986 | 0.0048988 | 0.0048988 | 0.98059 | -0.37411 | 0.9805 | -0.37585 | 1.3458
114 | 0.0026727 | 0.00066909 | -0.0026726 | -0.00066932 | 1.5806e-07 | -2.2195e-07 | 0.004056 | 0.0040561 | 0.0040561 | 0.98049 | -0.37608 | 0.98042 | -0.37732 | 1.1143
115 | 0.0026726 | 0.00066932 | -0.0026723 | -0.00066967 | 2.5009e-07 | -3.5106e-07 | 0.0040561 | 0.0040562 | 0.0040562 | 0.98042 | -0.37732 | 0.98032 | -0.37928 | 1.1144
116 | 0.0026723 | 0.00066967 | -0.0026723 | -0.00066974 | 4.8247e-08 | -6.7711e-08 | 0.0040562 | 0.0040563 | 0.0040563 | 0.98032 | -0.37928 | 0.9803 | -0.37966 | 1.1144
117 | -0.039494 | -0.0099349 | 0.039505 | 0.0099419 | 1.1193e-05 | 7.0602e-06 | 0.060114 | 0.060113 | 0.060114 | 0.97782 | -0.42708 | 0.97813 | -0.42115 | 16.5147
118 | -0.04221 | -0.01062 | 0.042223 | 0.010628 | 1.2837e-05 | 8.1117e-06 | 0.064229 | 0.064229 | 0.064229 | 0.97813 | -0.42115 | 0.97845 | -0.41479 | 17.6452
119 | -0.044962 | -0.011314 | 0.044986 | 0.01133 | 2.4622e-05 | 1.5582e-05 | 0.068394 | 0.068394 | 0.068394 | 0.97845 | -0.41479 | 0.97904 | -0.40333 | 18.7895
120 | 0.005659 | 0.0014183 | -0.005659 | -0.0014183 | 2.4123e-08 | 4.3174e-09 | 0.0085647 | 0.0085647 | 0.0085647 | 0.98318 | -0.32335 | 0.98318 | -0.32344 | 2.3529
121 | -0.0070972 | -0.0017787 | 0.007098 | 0.001779 | 7.9452e-07 | 2.7558e-07 | 0.010741 | 0.010741 | 0.010741 | 0.98318 | -0.32335 | 0.9833 | -0.321 | 2.9509
122 | 0.0042767 | 0.0010719 | -0.0042767 | -0.0010719 | 5.718e-09 | -9.5609e-10 | 0.0064727 | 0.0064727 | 0.0064727 | 0.98318 | -0.32344 | 0.98318 | -0.32347 | 1.7782
123 | 0.01435 | 0.0035992 | -0.014349 | -0.0035988 | 7.2677e-07 | 4.1301e-07 | 0.021717 | 0.021717 | 0.021717 | 0.9833 | -0.321 | 0.98325 | -0.32207 | 5.9661
124 | 0.013438 | 0.0033704 | -0.013433 | -0.0033675 | 5.0515e-06 | 2.8201e-06 | 0.020337 | 0.020337 | 0.020337 | 0.98325 | -0.32207 | 0.98285 | -0.32996 | 5.5871
125 | 0.010329 | 0.0025898 | -0.010328 | -0.0025889 | 1.7851e-06 | 8.9588e-07 | 0.015639 | 0.015639 | 0.015639 | 0.98285 | -0.32996 | 0.98266 | -0.33358 | 4.2964
126 | 0.0096883 | 0.0024287 | -0.009686 | -0.0024275 | 2.3852e-06 | 1.1523e-06 | 0.014671 | 0.014671 | 0.014671 | 0.98266 | -0.33358 | 0.9824 | -0.33875 | 4.0305
127 | -0.00073413 | -0.00018399 | 0.00073413 | 0.0001838 | 6.9098e-09 | -1.8875e-07 | 0.0011055 | 0.0011054 | 0.0011055 | 0.98817 | -0.22673 | 0.98818 | -0.22653 | 0.3037
128 | -0.0028624 | -0.00071719 | 0.0028625 | 0.00071704 | 1.2458e-07 | -1.4938e-07 | 0.0043102 | 0.0043101 | 0.0043102 | 0.98818 | -0.22653 | 0.98822 | -0.22562 | 1.1841
129 | -0.0053485 | -0.0013401 | 0.0053487 | 0.0013401 | 2.5917e-07 | 2.9333e-08 | 0.0080533 | 0.0080533 | 0.0080533 | 0.98822 | -0.22562 | 0.98828 | -0.2246 | 2.2125
130 | 0.050616 | 0.012791 | -0.050614 | -0.01279 | 1.7181e-06 | 1.0897e-06 | 0.076733 | 0.076733 | 0.076733 | 0.98204 | -0.34475 | 0.982 | -0.34546 | 21.0804
131 | 0.04963 | 0.012543 | -0.049616 | -0.012534 | 1.4116e-05 | 8.9504e-06 | 0.075241 | 0.075241 | 0.075241 | 0.982 | -0.34546 | 0.9817 | -0.35139 | 20.6706
132 | 0.049023 | 0.012385 | -0.049015 | -0.01238 | 8.2925e-06 | 5.2566e-06 | 0.074343 | 0.074343 | 0.074343 | 0.9817 | -0.35139 | 0.98152 | -0.35492 | 20.4238
133 | 0.047995 | 0.012125 | -0.047968 | -0.012107 | 2.7782e-05 | 1.7604e-05 | 0.072797 | 0.072797 | 0.072797 | 0.98152 | -0.35492 | 0.9809 | -0.36701 | 19.9993
134 | 0.0090039 | 0.0022569 | -0.0090031 | -0.0022566 | 8.0853e-07 | 3.7082e-07 | 0.013641 | 0.013641 | 0.013641 | 0.9822 | -0.34247 | 0.98211 | -0.34436 | 3.7475
135 | 0.0070842 | 0.0017756 | -0.0070826 | -0.0017751 | 1.5973e-06 | 5.5457e-07 | 0.010734 | 0.010734 | 0.010734 | 0.98211 | -0.34436 | 0.98187 | -0.34909 | 2.9488
136 | -0.046189 | -0.01166 | 0.046191 | 0.011661 | 1.7077e-06 | 1.0813e-06 | 0.070106 | 0.070106 | 0.070106 | 0.98079 | -0.36914 | 0.98083 | -0.36837 | 19.26
137 | 0.04506 | 0.011377 | -0.044986 | -0.01133 | 7.3686e-05 | 4.663e-05 | 0.068393 | 0.068394 | 0.068394 | 0.98079 | -0.36914 | 0.97904 | -0.40333 | 18.7894
138 | -0.047167 | -0.011905 | 0.04717 | 0.011907 | 3.07e-06 | 1.9447e-06 | 0.071587 | 0.071587 | 0.071587 | 0.98083 | -0.36837 | 0.9809 | -0.36701 | 19.6668

## res_trafo
| p_hv_mw | q_hv_mvar | p_lv_mw | q_lv_mvar | pl_mw | ql_mvar | i_hv_ka | i_lv_ka | vm_hv_pu | va_hv_degree | vm_lv_pu | va_lv_degree | loading_percent
0 | -1.2729e-15 | -1.3162e-15 | 0.00165 | 1.2699e-07 | 0.00165 | 1.2699e-07 | 5.2857e-17 | 0.0023815 | 0.99998 | 149.9956 | 1 | 0 | 0.2619

## res_ext_grid
| p_mw | q_mvar
0 | 0.30287 | 0.076967

## res_load
| p_mw | q_mvar
0 | 0.031214 | 0.0078231
1 | 0.012605 | 0.0031592
2 | 0.0013022 | 0.00032637
3 | 0.0013441 | 0.00033687
4 | 0.0015675 | 0.00039285
5 | 0.0014523 | 0.00036399
6 | 0.0020155 | 0.00050513
7 | 0.020688 | 0.005185
8 | 0.001331 | 0.00033357
9 | 0.0017182 | 0.00043062
10 | 0.0074072 | 0.0018564
11 | 0.0033487 | 0.00083927
12 | 0.0055896 | 0.0014009
13 | 0.0014122 | 0.00035392
14 | 0.0027535 | 0.00069009
15 | 0.0018334 | 0.0004595
16 | 0.0011182 | 0.00028024
17 | 0.0014864 | 0.00037254
18 | 0.00093999 | 0.00023558
19 | 0.0012275 | 0.00030763
20 | 0.0017963 | 0.00045019
21 | 0.0011642 | 0.00029178
22 | 0.0019288 | 0.00048341
23 | 0.00079738 | 0.00019984
24 | 0.0020053 | 0.00050257
25 | 0.0010934 | 0.00027403
26 | 0.0011171 | 0.00027996
27 | 0.00081172 | 0.00020344
28 | 0.00074429 | 0.00018654
29 | 0.00075565 | 0.00018938
30 | 0.0009796 | 0.00024551
31 | 0.0017862 | 0.00044765
32 | 0.0043066 | 0.0010793
33 | 0.0010625 | 0.00026628
34 | 0.0022389 | 0.00056111
35 | 0.0018667 | 0.00046784
36 | 0.0036421 | 0.0009128
37 | 0.0012851 | 0.00032209
38 | 0.0046624 | 0.0011685
39 | 0.0012432 | 0.00031158
40 | 0.0027695 | 0.00069411
41 | 0.00094446 | 0.0002367
42 | 0.0027338 | 0.00068516
43 | 0.00098078 | 0.00024581
44 | 0.00095525 | 0.00023941
45 | 0.00075264 | 0.00018863
46 | 0.002737 | 0.00068595
47 | 0.00089142 | 0.00022341
48 | 0.0016684 | 0.00041813
49 | 0.0041587 | 0.0010423
50 | 0.0022331 | 0.00055966
51 | 0.002249 | 0.00056366
52 | 0.0020985 | 0.00052593
53 | 0.0021614 | 0.00054169
54 | 0.0021883 | 0.00054844
55 | 0.0030542 | 0.00076545
56 | 0.0018156 | 0.00045503
57 | 0.0013001 | 0.00032585
58 | 0.00074324 | 0.00018627
59 | 0.0010684 | 0.00026778
60 | 0.0011937 | 0.00029917
61 | 0.0095618 | 0.0023964
62 | 0.00071016 | 0.00017798
63 | 0.001859 | 0.0004659
64 | 0.0013333 | 0.00033415
65 | 0.0016682 | 0.0004181
66 | 0.0016385 | 0.00041064
67 | 0.0015832 | 0.0003968
68 | 0.0011323 | 0.00028378
69 | 0.0047388 | 0.0011876
70 | 0.0011811 | 0.00029601
71 | 0.0069838 | 0.0017503
72 | 0.0010215 | 0.000256
73 | 0.0015847 | 0.00039717
74 | 0.0017407 | 0.00043626
75 | 0.002765 | 0.00069297
76 | 0.0026631 | 0.00066743
77 | 0.0040108 | 0.0010052
78 | 0.0051209 | 0.0012834
79 | 0.003228 | 0.000809
80 | 0.0027137 | 0.00068012
81 | 0.0027051 | 0.00067796
82 | 0.0027387 | 0.00068638
83 | 0.0007448 | 0.00018667
84 | 0.0014382 | 0.00036045
85 | 0.0013822 | 0.00034642
86 | 0.0042767 | 0.0010719
87 | 0.00091158 | 0.00022846
88 | 0.0031033 | 0.00077775
89 | 0.00063924 | 0.00016021
90 | 0.00073413 | 0.00018399
91 | 0.0021282 | 0.00053339
92 | 0.002486 | 0.00062304
93 | 0.00097924 | 0.00024542
94 | 0.00098448 | 0.00024673
95 | 0.00059252 | 0.0001485
96 | 0.0010194 | 0.00025549
97 | 0.0019189 | 0.00048092
98 | 0.0013896 | 0.00034827
99 | 0.0077868 | 0.0019515
100 | 0.009686 | 0.0024275
101 | 0.001129 | 0.00028296
102 | 0.0009761 | 0.00024463
103 | 0.00079779 | 0.00019994
104 | 0.0026723 | 0.00066974
105 | 0.0070826 | 0.0017751
106 | 0.0034407 | 0.00086232

## dtypes
| element | column | dtype
0 | bus | name | object
1 | bus | vn_kv | float64
2 | bus | type | object
3 | bus | zone | object
4 | bus | in_service | bool
5 | load | name | object
6 | load | bus | uint32
7 | load | p_mw | float64
8 | load | q_mvar | float64
9 | load | const_z_percent | float64
10 | load | const_i_percent | float64
11 | load | sn_mva | float64
12 | load | scaling | float64
13 | load | in_service | bool
14 | load | type | object
15 | ext_grid | name | object
16 | ext_grid | bus | uint32
17 | ext_grid | vm_pu | float64
18 | ext_grid | va_degree | float64
19 | ext_grid | slack_weight | float64
20 | ext_grid | in_service | bool
21 | line | name | object
22 | line | std_type | object
23 | line | from_bus | uint32
24 | line | to_bus | uint32
25 | line | length_km | float64
26 | line | r_ohm_per_km | float64
27 | line | x_ohm_per_km | float64
28 | line | c_nf_per_km | float64
29 | line | g_us_per_km | float64
30 | line | max_i_ka | float64
31 | line | df | float64
32 | line | parallel | uint32
33 | line | type | object
34 | line | in_service | bool
35 | trafo | name | object
36 | trafo | std_type | object
37 | trafo | hv_bus | uint32
38 | trafo | lv_bus | uint32
39 | trafo | sn_mva | float64
40 | trafo | vn_hv_kv | float64
41 | trafo | vn_lv_kv | float64
42 | trafo | vk_percent | float64
43 | trafo | vkr_percent | float64
44 | trafo | pfe_kw | float64
45 | trafo | i0_percent | float64
46 | trafo | shift_degree | float64
47 | trafo | tap_side | object
48 | trafo | tap_neutral | int32
49 | trafo | tap_min | int32
50 | trafo | tap_max | int32
51 | trafo | tap_step_percent | float64
52 | trafo | tap_step_degree | float64
53 | trafo | tap_pos | int32
54 | trafo | tap_phase_shifter | bool
55 | trafo | parallel | uint32
56 | trafo | df | float64
57 | trafo | in_service | bool
58 | line_geodata | coords | object
59 | bus_geodata | x | float64
60 | bus_geodata | y | float64
61 | bus_geodata | coords | object
62 | res_bus | vm_pu | float64
63 | res_bus | va_degree | float64
64 | res_bus | p_mw | float64
65 | res_bus | q_mvar | float64
66 | res_line | p_from_mw | float64
67 | res_line | q_from_mvar | float64
68 | res_line | p_to_mw | float64
69 | res_line | q_to_mvar | float64
70 | res_line | pl_mw | float64
71 | res_line | ql_mvar | float64
72 | res_line | i_from_ka | float64
73 | res_line | i_to_ka | float64
74 | res_line | i_ka | float64
75 | res_line | vm_from_pu | float64
76 | res_line | va_from_degree | float64
77 | res_line | vm_to_pu | float64
78 | res_line | va_to_degree | float64
79 | res_line | loading_percent | float64
80 | res_trafo | p_hv_mw | float64
81 | res_trafo | q_hv_mvar | float64
82 | res_trafo | p_lv_mw | float64
83 | res_trafo | q_lv_mvar | float64
84 | res_trafo | pl_mw | float64
85 | res_trafo | ql_mvar | float64
86 | res_trafo | i_hv_ka | float64
87 | res_trafo | i_lv_ka | float64
88 | res_trafo | vm_hv_pu | float64
89 | res_trafo | va_hv_degree | float64
90 | res_trafo | vm_lv_pu | float64
91 | res_trafo | va_lv_degree | float64
92 | res_trafo | loading_percent | float64
93 | res_ext_grid | p_mw | float64
94 | res_ext_grid | q_mvar | float64
95 | res_load | p_mw | float64
96 | res_load | q_mvar | float64

## parameters
| version | format_version | converged | OPF_converged | name | f_hz | sn_mva
0 | 2.14.6 | 2.14.0 | TRUE | FALSE |  | 50 | 1