## bus
| name | vn_kv | type | zone | in_service
0 | bus_LV_2196-10_0_9_node_0 | 0.4 | n |  | TRUE
1 | bus_LV_2196-10_0_9_node_2 | 0.4 | n |  | TRUE
2 | bus_LV_2196-10_0_9_node_6 | 0.4 | n |  | TRUE
3 | bus_LV_2196-10_0_9_node_4 | 0.4 | n |  | TRUE
4 | bus_LV_2196-10_0_9_node_18 | 0.4 | n |  | TRUE
5 | bus_LV_2196-10_0_9_node_50 | 0.4 | n |  | TRUE
6 | bus_LV_2196-10_0_9_node_5 | 0.4 | n |  | TRUE
7 | bus_LV_2196-10_0_9_node_24 | 0.4 | n |  | TRUE
8 | bus_LV_2196-10_0_9_node_46 | 0.4 | n |  | TRUE
9 | bus_LV_2196-10_0_9_node_11 | 0.4 | n |  | TRUE
10 | bus_LV_2196-10_0_9_node_8 | 0.4 | n |  | TRUE
11 | bus_LV_2196-10_0_9_node_47 | 0.4 | n |  | TRUE
12 | bus_LV_2196-10_0_9_node_43 | 0.4 | n |  | TRUE
13 | bus_LV_2196-10_0_9_node_9 | 0.4 | n |  | TRUE
14 | bus_LV_2196-10_0_9_node_12 | 0.4 | n |  | TRUE
15 | bus_LV_2196-10_0_9_node_10 | 0.4 | n |  | TRUE
16 | bus_LV_2196-10_0_9_node_42 | 0.4 | n |  | TRUE
17 | bus_LV_2196-10_0_9_node_48 | 0.4 | n |  | TRUE
18 | bus_LV_2196-10_0_9_node_32 | 0.4 | n |  | TRUE
19 | bus_LV_2196-10_0_9_node_33 | 0.4 | n |  | TRUE
20 | bus_LV_2196-10_0_9_node_13 | 0.4 | n |  | TRUE
21 | bus_LV_2196-10_0_9_node_16 | 0.4 | n |  | TRUE
22 | bus_LV_2196-10_0_9_node_20 | 0.4 | n |  | TRUE
23 | bus_LV_2196-10_0_9_node_14 | 0.4 | n |  | TRUE
24 | bus_LV_2196-10_0_9_node_15 | 0.4 | n |  | TRUE
25 | bus_LV_2196-10_0_9_node_49 | 0.4 | n |  | TRUE
26 | bus_LV_2196-10_0_9_node_29 | 0.4 | n |  | TRUE
27 | bus_LV_2196-10_0_9_node_31 | 0.4 | n |  | TRUE
28 | bus_LV_2196-10_0_9_node_34 | 0.4 | n |  | TRUE
29 | bus_LV_2196-10_0_9_node_19 | 0.4 | n |  | TRUE
30 | bus_LV_2196-10_0_9_node_21 | 0.4 | n |  | TRUE
31 | bus_LV_2196-10_0_9_node_30 | 0.4 | n |  | TRUE
32 | bus_LV_2196-10_0_9_node_22 | 0.4 | n |  | TRUE
33 | bus_LV_2196-10_0_9_node_51 | 0.4 | n |  | TRUE
34 | bus_LV_2196-10_0_9_node_25 | 0.4 | n |  | TRUE
35 | bus_LV_2196-10_0_9_node_35 | 0.4 | n |  | TRUE
36 | bus_LV_2196-10_0_9_node_27 | 0.4 | n |  | TRUE
37 | bus_LV_2196-10_0_9_node_28 | 0.4 | n |  | TRUE
38 | bus_LV_2196-10_0_9_node_36 | 0.4 | n |  | TRUE
39 | bus_LV_2196-10_0_9_node_39 | 0.4 | n |  | TRUE
40 | bus_LV_2196-10_0_9_node_37 | 0.4 | n |  | TRUE
41 | bus_LV_2196-10_0_9_node_38 | 0.4 | n |  | TRUE
42 | bus_LV_2196-10_0_9_node_41 | 0.4 | n |  | TRUE
43 | bus_LV_2196-10_0_9_node_40 | 0.4 | n |  | TRUE
44 | bus_LV_2196-10_0_9_node_44 | 0.4 | n |  | TRUE
45 | bus_LV_2196-10_0_9_node_45 | 0.4 | n |  | TRUE
46 | bus_MV_507_0_node_121 | 20 | n |  | TRUE

## load
| name | bus | p_mw | q_mvar | const_z_percent | const_i_percent | sn_mva | scaling | in_service | type
0 | LV_2196-10_0_9_load_0 | 0 | 0.023386 | 0.0058611 | 0 | 0 |  | 1 | TRUE | wye
1 | LV_2196-10_0_9_load_50 | 5 | 0.005611 | 0.0014062 | 0 | 0 |  | 1 | TRUE | wye
2 | LV_2196-10_0_9_load_46 | 8 | 0.022966 | 0.0057558 | 0 | 0 |  | 1 | TRUE | wye
3 | LV_2196-10_0_9_load_47 | 11 | 0.010989 | 0.0027541 | 0 | 0 |  | 1 | TRUE | wye
4 | LV_2196-10_0_9_load_43 | 12 | 0.010543 | 0.0026424 | 0 | 0 |  | 1 | TRUE | wye
5 | LV_2196-10_0_9_load_42 | 16 | 0.072522 | 0.018176 | 0 | 0 |  | 1 | TRUE | wye
6 | LV_2196-10_0_9_load_48 | 17 | 0.0058929 | 0.0014769 | 0 | 0 |  | 1 | TRUE | wye
7 | LV_2196-10_0_9_load_33 | 19 | 0.060385 | 0.015134 | 0 | 0 |  | 1 | TRUE | wye
8 | LV_2196-10_0_9_load_16 | 21 | 0.0095228 | 0.0023866 | 0 | 0 |  | 1 | TRUE | wye
9 | LV_2196-10_0_9_load_14 | 23 | 0.0069299 | 0.0017368 | 0 | 0 |  | 1 | TRUE | wye
10 | LV_2196-10_0_9_load_15 | 24 | 0.026142 | 0.0065519 | 0 | 0 |  | 1 | TRUE | wye
11 | LV_2196-10_0_9_load_49 | 25 | 0.0142 | 0.0035589 | 0 | 0 |  | 1 | TRUE | wye
12 | LV_2196-10_0_9_load_31 | 27 | 0.060353 | 0.015126 | 0 | 0 |  | 1 | TRUE | wye
13 | LV_2196-10_0_9_load_19 | 29 | 0.049401 | 0.012381 | 0 | 0 |  | 1 | TRUE | wye
14 | LV_2196-10_0_9_load_30 | 31 | 0.037936 | 0.0095076 | 0 | 0 |  | 1 | TRUE | wye
15 | LV_2196-10_0_9_load_51 | 33 | 0.0050291 | 0.0012604 | 0 | 0 |  | 1 | TRUE | wye
16 | LV_2196-10_0_9_load_35 | 35 | 0.046346 | 0.011615 | 0 | 0 |  | 1 | TRUE | wye
17 | LV_2196-10_0_9_load_36 | 38 | 0.025598 | 0.0064156 | 0 | 0 |  | 1 | TRUE | wye
18 | LV_2196-10_0_9_load_39 | 39 | 0.020127 | 0.0050442 | 0 | 0 |  | 1 | TRUE | wye
19 | LV_2196-10_0_9_load_37 | 40 | 0.0089015 | 0.0022309 | 0 | 0 |  | 1 | TRUE | wye
20 | LV_2196-10_0_9_load_40 | 43 | 0.028404 | 0.0071186 | 0 | 0 |  | 1 | TRUE | wye
21 | LV_2196-10_0_9_load_44 | 44 | 0.028236 | 0.0070766 | 0 | 0 |  | 1 | TRUE | wye
22 | LV_2196-10_0_9_load_45 | 45 | 0.01576 | 0.0039497 | 0 | 0 |  | 1 | TRUE | wye

## ext_grid
| name | bus | vm_pu | va_degree | slack_weight | in_service
0 |  | 18 | 1 | 0 | 1 | TRUE

## line
| name | std_type | from_bus | to_bus | length_km | r_ohm_per_km | x_ohm_per_km | c_nf_per_km | g_us_per_km | max_i_ka | df | parallel | type | in_service
0 | LV_2196-10_0_9_line_0 |  | 0 | 1 | 0.0081134 | 0.125 | 0.08 | 261 | 0 | 0.364 | 1 | 1 | cs | TRUE
1 | LV_2196-10_0_9_line_1 |  | 1 | 2 | 0.074283 | 0.125 | 0.08 | 261 | 0 | 0.364 | 1 | 1 | cs | TRUE
2 | LV_2196-10_0_9_line_2 |  | 2 | 9 | 0.036096 | 0.125 | 0.08 | 261 | 0 | 0.364 | 1 | 1 | cs | TRUE
3 | LV_2196-10_0_9_line_3 |  | 2 | 5 | 0.026662 | 0.125 | 0.08 | 261 | 0 | 0.364 | 1 | 1 | cs | TRUE
4 | LV_2196-10_0_9_line_4 |  | 3 | 4 | 0.013394 | 0.125 | 0.08 | 261 | 0 | 0.364 | 1 | 1 | cs | TRUE
5 | LV_2196-10_0_9_line_5 |  | 3 | 5 | 0.017979 | 0.125 | 0.08 | 261 | 0 | 0.364 | 1 | 1 | cs | TRUE
6 | LV_2196-10_0_9_line_6 |  | 4 | 21 | 0.042695 | 0.125 | 0.08 | 261 | 0 | 0.364 | 1 | 1 | cs | TRUE
7 | LV_2196-10_0_9_line_7 |  | 6 | 7 | 0.010122 | 0.125 | 0.08 | 261 | 0 | 0.364 | 1 | 1 | cs | TRUE
8 | LV_2196-10_0_9_line_8 |  | 6 | 8 | 0.13343 | 0.125 | 0.08 | 261 | 0 | 0.364 | 1 | 1 | cs | TRUE
9 | LV_2196-10_0_9_line_9 |  | 7 | 22 | 0.06636 | 0.125 | 0.08 | 261 | 0 | 0.364 | 1 | 1 | cs | TRUE
10 | LV_2196-10_0_9_line_10 |  | 8 | 20 | 0.089762 | 0.125 | 0.08 | 261 | 0 | 0.364 | 1 | 2 | cs | TRUE
11 | LV_2196-10_0_9_line_11 |  | 9 | 17 | 0.013797 | 0.125 | 0.08 | 261 | 0 | 0.364 | 1 | 1 | cs | TRUE
12 | LV_2196-10_0_9_line_12 |  | 9 | 13 | 0.10663 | 0.125 | 0.08 | 261 | 0 | 0.364 | 1 | 2 | cs | TRUE
13 | LV_2196-10_0_9_line_13 |  | 10 | 11 | 0.016623 | 0.125 | 0.08 | 261 | 0 | 0.364 | 1 | 1 | cs | TRUE
14 | LV_2196-10_0_9_line_14 |  | 10 | 12 | 0.017939 | 0.125 | 0.08 | 261 | 0 | 0.364 | 1 | 1 | cs | TRUE
15 | LV_2196-10_0_9_line_15 |  | 11 | 17 | 0.031384 | 0.125 | 0.08 | 261 | 0 | 0.364 | 1 | 1 | cs | TRUE
16 | LV_2196-10_0_9_line_16 |  | 12 | 15 | 0.025699 | 0.125 | 0.08 | 261 | 0 | 0.364 | 1 | 1 | cs | TRUE
17 | LV_2196-10_0_9_line_17 |  | 13 | 14 | 0.005157 | 0.125 | 0.08 | 261 | 0 | 0.364 | 1 | 4 | cs | TRUE
18 | LV_2196-10_0_9_line_18 |  | 14 | 18 | 0.010979 | 0.125 | 0.08 | 261 | 0 | 0.364 | 1 | 4 | cs | TRUE
19 | LV_2196-10_0_9_line_19 |  | 14 | 19 | 0.032977 | 0.125 | 0.08 | 261 | 0 | 0.364 | 1 | 4 | cs | TRUE
20 | LV_2196-10_0_9_line_20 |  | 15 | 16 | 0.011529 | 0.125 | 0.08 | 261 | 0 | 0.364 | 1 | 1 | cs | TRUE
21 | LV_2196-10_0_9_line_21 |  | 18 | 27 | 0.080311 | 0.125 | 0.08 | 261 | 0 | 0.364 | 1 | 1 | cs | TRUE
22 | LV_2196-10_0_9_line_22 |  | 18 | 20 | 0.008398 | 0.125 | 0.08 | 261 | 0 | 0.364 | 1 | 4 | cs | TRUE
23 | LV_2196-10_0_9_line_23 |  | 19 | 28 | 0.032397 | 0.125 | 0.08 | 261 | 0 | 0.364 | 1 | 4 | cs | TRUE
24 | LV_2196-10_0_9_line_24 |  | 21 | 24 | 0.037209 | 0.125 | 0.08 | 261 | 0 | 0.364 | 1 | 1 | cs | TRUE
25 | LV_2196-10_0_9_line_25 |  | 22 | 30 | 0.028486 | 0.125 | 0.08 | 261 | 0 | 0.364 | 1 | 1 | cs | TRUE
26 | LV_2196-10_0_9_line_26 |  | 22 | 29 | 0.13529 | 0.125 | 0.08 | 261 | 0 | 0.364 | 1 | 1 | cs | TRUE
27 | LV_2196-10_0_9_line_27 |  | 23 | 24 | 0.024579 | 0.125 | 0.08 | 261 | 0 | 0.364 | 1 | 1 | cs | TRUE
28 | LV_2196-10_0_9_line_28 |  | 25 | 26 | 0.027253 | 0.125 | 0.08 | 261 | 0 | 0.364 | 1 | 1 | cs | TRUE
29 | LV_2196-10_0_9_line_29 |  | 26 | 28 | 0.004404 | 0.125 | 0.08 | 261 | 0 | 0.364 | 1 | 2 | cs | TRUE
30 | LV_2196-10_0_9_line_30 |  | 26 | 36 | 0.078573 | 0.125 | 0.08 | 261 | 0 | 0.364 | 1 | 1 | cs | TRUE
31 | LV_2196-10_0_9_line_31 |  | 28 | 35 | 0.047258 | 0.125 | 0.08 | 261 | 0 | 0.364 | 1 | 1 | cs | TRUE
32 | LV_2196-10_0_9_line_32 |  | 30 | 31 | 0.10097 | 0.125 | 0.08 | 261 | 0 | 0.364 | 1 | 1 | cs | TRUE
33 | LV_2196-10_0_9_line_33 |  | 32 | 33 | 0.015592 | 0.125 | 0.08 | 261 | 0 | 0.364 | 1 | 1 | cs | TRUE
34 | LV_2196-10_0_9_line_34 |  | 32 | 34 | 0.034701 | 0.125 | 0.08 | 261 | 0 | 0.364 | 1 | 1 | cs | TRUE
35 | LV_2196-10_0_9_line_35 |  | 34 | 35 | 0.0060989 | 0.125 | 0.08 | 261 | 0 | 0.364 | 1 | 1 | cs | TRUE
36 | LV_2196-10_0_9_line_36 |  | 36 | 37 | 0.029279 | 0.125 | 0.08 | 261 | 0 | 0.364 | 1 | 1 | cs | TRUE
37 | LV_2196-10_0_9_line_37 |  | 36 | 38 | 0.020962 | 0.125 | 0.08 | 261 | 0 | 0.364 | 1 | 1 | cs | TRUE
38 | LV_2196-10_0_9_line_38 |  | 37 | 39 | 0.02046 | 0.125 | 0.08 | 261 | 0 | 0.364 | 1 | 1 | cs | TRUE
39 | LV_2196-10_0_9_line_39 |  | 37 | 40 | 0.018234 | 0.125 | 0.08 | 261 | 0 | 0.364 | 1 | 1 | cs | TRUE
40 | LV_2196-10_0_9_line_40 |  | 39 | 42 | 0.0058247 | 0.125 | 0.08 | 261 | 0 | 0.364 | 1 | 1 | cs | TRUE
41 | LV_2196-10_0_9_line_41 |  | 41 | 42 | 0.028129 | 0.125 | 0.08 | 261 | 0 | 0.364 | 1 | 1 | cs | TRUE
42 | LV_2196-10_0_9_line_42 |  | 41 | 43 | 0.021749 | 0.125 | 0.08 | 261 | 0 | 0.364 | 1 | 1 | cs | TRUE
43 | LV_2196-10_0_9_line_43 |  | 42 | 44 | 0.01276 | 0.125 | 0.08 | 261 | 0 | 0.364 | 1 | 1 | cs | TRUE
44 | LV_2196-10_0_9_line_44 |  | 44 | 45 | 0.030416 | 0.125 | 0.08 | 261 | 0 | 0.364 | 1 | 1 | cs | TRUE

## trafo
| name | std_type | hv_bus | lv_bus | sn_mva | vn_hv_kv | vn_lv_kv | vk_percent | vkr_percent | pfe_kw | i0_percent | shift_degree | tap_side | tap_neutral | tap_min | tap_max | tap_step_percent | tap_step_degree | tap_pos | tap_phase_shifter | parallel | df | in_service
0 | LV_2196-10_0_9_trafo_32 | 0.63 MVA 20/0.4 kV | 46 | 18 | 0.63 | 20 | 0.4 | 6 | 1.206 | 1.65 | 0.2619 | 150 | hv | 0 | -2 | 2 | 2.5 | 0 | 0 | FALSE | 1 | 1 | TRUE

## line_geodata
| x0 | y0 | x1 | y1 | x2 | y2 | x3 | y3 | x4 | y4 | x5 | y5 | x6 | y6 | x7 | y7 | x8 | y8
0 | 2577866.0062 | 1184286.788 | 2577868.8677 | 1184286.5662 | 2577874.0954 | 1184286.161
1 | 2577791.7944 | 1184293.3116 | 2577866.0062 | 1184286.788
2 | 2577773.6963 | 1184311.5107 | 2577781.0673 | 1184310.9162 | 2577792.0475 | 1184310.0305 | 2577793.5479 | 1184309.1689 | 2577792.2879 | 1184298.7348 | 2577791.7944 | 1184293.3116
3 | 2577791.7944 | 1184293.3116 | 2577765.2069 | 1184295.2963
4 | 2577747.2774 | 1184296.6347 | 2577747.1653 | 1184295.2233 | 2577746.9564 | 1184292.4226 | 2577746.3949 | 1184285.1097 | 2577745.793 | 1184283.3777
5 | 2577747.2774 | 1184296.6347 | 2577765.2069 | 1184295.2963
6 | 2577745.793 | 1184283.3777 | 2577786.1821 | 1184269.5369
7 | 2578024.0914 | 1184457.5707 | 2578025.1457 | 1184447.506
8 | 2578025.1457 | 1184447.506 | 2577894.3138 | 1184421.3213
9 | 2578012.7822 | 1184516.1429 | 2578015.2486 | 1184516.4673 | 2578019.4562 | 1184517.0187 | 2578024.0914 | 1184457.5707
10 | 2577808.6899 | 1184405.2405 | 2577815.3092 | 1184407.7727 | 2577885.3839 | 1184422.1535 | 2577885.9089 | 1184419.6391 | 2577894.3138 | 1184421.3213
11 | 2577773.6963 | 1184311.5107 | 2577771.5975 | 1184309.5174 | 2577760.7546 | 1184310.6545
12 | 2577773.6963 | 1184311.5107 | 2577781.0673 | 1184310.9162 | 2577781.9101 | 1184319.9623 | 2577784.4707 | 1184347.5894 | 2577790.5486 | 1184409.6992
13 | 2577713.0089 | 1184315.6614 | 2577729.5415 | 1184313.9277
14 | 2577713.0089 | 1184315.6614 | 2577713.3751 | 1184319.7177 | 2577714.7542 | 1184333.353 | 2577714.7692 | 1184333.514
15 | 2577760.7546 | 1184310.6545 | 2577729.5415 | 1184313.9277
16 | 2577717.1554 | 1184359.1019 | 2577714.7692 | 1184333.514
17 | 2577790.5486 | 1184409.6992 | 2577795.5904 | 1184410.8477
18 | 2577806.3233 | 1184413.2979 | 2577795.5904 | 1184410.8477
19 | 2577795.5904 | 1184410.8477 | 2577798.2654 | 1184443.7164
20 | 2577717.1554 | 1184359.1019 | 2577715.3856 | 1184359.3531 | 2577705.7025 | 1184360.4201
21 | 2577806.3233 | 1184413.2979 | 2577884.6199 | 1184431.1709
22 | 2577806.3233 | 1184413.2979 | 2577808.6899 | 1184405.2405
23 | 2577800.8933 | 1184476.0064 | 2577798.2654 | 1184443.7164
24 | 2577821.3819 | 1184257.4744 | 2577786.1821 | 1184269.5369
25 | 2577999.119 | 1184530.334 | 2578003.3122 | 1184531.1523 | 2578007.3947 | 1184530.9149 | 2578011.9029 | 1184528.1524 | 2578014.2002 | 1184523.9862 | 2578015.2486 | 1184516.4673 | 2578012.7822 | 1184516.1429
26 | 2578012.7822 | 1184516.1429 | 2577986.1692 | 1184510.3157 | 2577984.7791 | 1184516.2462 | 2577980.0297 | 1184519.8322 | 2577950.1601 | 1184512.6165 | 2577947.2709 | 1184509.4255 | 2577943.6106 | 1184502.0686 | 2577924.7363 | 1184498.1363 | 2577931.9721 | 1184465.4546
27 | 2577843.7553 | 1184247.3389 | 2577843.7553 | 1184247.3389 | 2577824.4399 | 1184256.4265 | 2577821.3819 | 1184257.4744
28 | 2577796.4986 | 1184476.4452 | 2577794.0787 | 1184449.2995
29 | 2577796.4986 | 1184476.4452 | 2577800.8933 | 1184476.0064
30 | 2577745.3459 | 1184503.1274 | 2577787.6294 | 1184503.0254 | 2577787.2249 | 1184494.8226 | 2577799.3484 | 1184491.5758 | 2577797.0019 | 1184484.5142 | 2577796.4986 | 1184476.4452
31 | 2577800.8933 | 1184476.0064 | 2577802.6853 | 1184483.7815 | 2577805.4849 | 1184487.4731 | 2577808.8904 | 1184489.8839 | 2577814.6348 | 1184491.1854 | 2577839.022 | 1184494.2835
32 | 2577999.119 | 1184530.334 | 2577915.2302 | 1184507.4541 | 2577901.5102 | 1184504.5685
33 | 2577852.3199 | 1184527.0531 | 2577837.5096 | 1184522.0499
34 | 2577845.0723 | 1184495.0521 | 2577844.49 | 1184500.6239 | 2577843.6111 | 1184506.4746 | 2577843.0749 | 1184510.0563 | 2577844.9222 | 1184516.286 | 2577852.3199 | 1184527.0531
35 | 2577845.0723 | 1184495.0521 | 2577839.022 | 1184494.2835
36 | 2577733.9723 | 1184486.4389 | 2577733.1875 | 1184497.0251 | 2577739.0182 | 1184496.8811 | 2577739.0578 | 1184503.4177 | 2577745.3459 | 1184503.1274
37 | 2577745.3459 | 1184503.1274 | 2577745.4785 | 1184505.9395 | 2577734.1001 | 1184506.3599 | 2577734.278 | 1184513.1184
38 | 2577733.9723 | 1184486.4389 | 2577735.2586 | 1184469.1251 | 2577734.9953 | 1184466.0381
39 | 2577733.9723 | 1184486.4389 | 2577715.8432 | 1184484.4902
40 | 2577734.5003 | 1184460.2344 | 2577734.9953 | 1184466.0381
41 | 2577707.2809 | 1184453.5992 | 2577725.9382 | 1184456.5755 | 2577734.5003 | 1184460.2344
42 | 2577707.2809 | 1184453.5992 | 2577685.8025 | 1184450.1813
43 | 2577734.5003 | 1184460.2344 | 2577735.9414 | 1184447.5557
44 | 2577719.6798 | 1184423.9485 | 2577726.03 | 1184425.9703 | 2577735.9414 | 1184447.5557

## bus_geodata
| x | y | coords
0 | 2577874.0954 | 1184286.161
1 | 2577866.0062 | 1184286.788
2 | 2577791.7944 | 1184293.3116
3 | 2577747.2774 | 1184296.6347
4 | 2577745.793 | 1184283.3777
5 | 2577765.2069 | 1184295.2963
6 | 2578025.1457 | 1184447.506
7 | 2578024.0914 | 1184457.5707
8 | 2577894.3138 | 1184421.3213
9 | 2577773.6963 | 1184311.5107
10 | 2577713.0089 | 1184315.6614
11 | 2577729.5415 | 1184313.9277
12 | 2577714.7692 | 1184333.514
13 | 2577790.5486 | 1184409.6992
14 | 2577795.5904 | 1184410.8477
15 | 2577717.1554 | 1184359.1019
16 | 2577705.7025 | 1184360.4201
17 | 2577760.7546 | 1184310.6545
18 | 2577806.3233 | 1184413.2979
19 | 2577798.2654 | 1184443.7164
20 | 2577808.6899 | 1184405.2405
21 | 2577786.1821 | 1184269.5369
22 | 2578012.7822 | 1184516.1429
23 | 2577843.7553 | 1184247.3389
24 | 2577821.3819 | 1184257.4744
25 | 2577794.0787 | 1184449.2995
26 | 2577796.4986 | 1184476.4452
27 | 2577884.6199 | 1184431.1709
28 | 2577800.8933 | 1184476.0064
29 | 2577931.9721 | 1184465.4546
30 | 2577999.119 | 1184530.334
31 | 2577901.5102 | 1184504.5685
32 | 2577852.3199 | 1184527.0531
33 | 2577837.5096 | 1184522.0499
34 | 2577845.0723 | 1184495.0521
35 | 2577839.022 | 1184494.2835
36 | 2577745.3459 | 1184503.1274
37 | 2577733.9723 | 1184486.4389
38 | 2577734.278 | 1184513.1184
39 | 2577734.9953 | 1184466.0381
40 | 2577715.8432 | 1184484.4902
41 | 2577707.2809 | 1184453.5992
42 | 2577734.5003 | 1184460.2344
43 | 2577685.8025 | 1184450.1813
44 | 2577735.9414 | 1184447.5557
45 | 2577719.6798 | 1184423.9485
46 | 2577808.6899 | 1184405.2405

## line_std_types
| c_nf_per_km | r_ohm_per_km | x_ohm_per_km | max_i_ka | type | q_mm2 | alpha | voltage_rating
NAYY 4x50 SE | 210 | 0.642 | 0.083 | 0.142 | cs | 50 | 0.00403 | LV
NAYY 4x120 SE | 264 | 0.225 | 0.08 | 0.242 | cs | 120 | 0.00403 | LV
NAYY 4x150 SE | 261 | 0.208 | 0.08 | 0.27 | cs | 150 | 0.00403 | LV
NA2XS2Y 1x95 RM/25 12/20 kV | 216 | 0.313 | 0.132 | 0.252 | cs | 95 | 0.00403 | MV
NA2XS2Y 1x185 RM/25 12/20 kV | 273 | 0.161 | 0.117 | 0.362 | cs | 185 | 0.00403 | MV
NA2XS2Y 1x240 RM/25 12/20 kV | 304 | 0.122 | 0.112 | 0.421 | cs | 240 | 0.00403 | MV
NA2XS2Y 1x95 RM/25 6/10 kV | 315 | 0.313 | 0.123 | 0.249 | cs | 95 | 0.00403 | MV
NA2XS2Y 1x185 RM/25 6/10 kV | 406 | 0.161 | 0.11 | 0.358 | cs | 185 | 0.00403 | MV
NA2XS2Y 1x240 RM/25 6/10 kV | 456 | 0.122 | 0.105 | 0.416 | cs | 240 | 0.00403 | MV
NA2XS2Y 1x150 RM/25 12/20 kV | 250 | 0.206 | 0.116 | 0.319 | cs | 150 | 0.00403 | MV
NA2XS2Y 1x120 RM/25 12/20 kV | 230 | 0.253 | 0.119 | 0.283 | cs | 120 | 0.00403 | MV
NA2XS2Y 1x70 RM/25 12/20 kV | 190 | 0.443 | 0.132 | 0.22 | cs | 70 | 0.00403 | MV
NA2XS2Y 1x150 RM/25 6/10 kV | 360 | 0.206 | 0.11 | 0.315 | cs | 150 | 0.00403 | MV
NA2XS2Y 1x120 RM/25 6/10 kV | 340 | 0.253 | 0.113 | 0.28 | cs | 120 | 0.00403 | MV
NA2XS2Y 1x70 RM/25 6/10 kV | 280 | 0.443 | 0.123 | 0.217 | cs | 70 | 0.00403 | MV
N2XS(FL)2Y 1x120 RM/35 64/110 kV | 112 | 0.153 | 0.166 | 0.366 | cs | 120 | 0.00393 | HV
N2XS(FL)2Y 1x185 RM/35 64/110 kV | 125 | 0.099 | 0.156 | 0.457 | cs | 185 | 0.00393 | HV
N2XS(FL)2Y 1x240 RM/35 64/110 kV | 135 | 0.075 | 0.149 | 0.526 | cs | 240 | 0.00393 | HV
N2XS(FL)2Y 1x300 RM/35 64/110 kV | 144 | 0.06 | 0.144 | 0.588 | cs | 300 | 0.00393 | HV
15-AL1/3-ST1A 0.4 | 11 | 1.8769 | 0.35 | 0.105 | ol | 16 | 0.00403 | LV
24-AL1/4-ST1A 0.4 | 11.25 | 1.2012 | 0.335 | 0.14 | ol | 24 | 0.00403 | LV
48-AL1/8-ST1A 0.4 | 12.2 | 0.5939 | 0.3 | 0.21 | ol | 48 | 0.00403 | LV
94-AL1/15-ST1A 0.4 | 13.2 | 0.306 | 0.29 | 0.35 | ol | 94 | 0.00403 | LV
34-AL1/6-ST1A 10.0 | 9.7 | 0.8342 | 0.36 | 0.17 | ol | 34 | 0.00403 | MV
48-AL1/8-ST1A 10.0 | 10.1 | 0.5939 | 0.35 | 0.21 | ol | 48 | 0.00403 | MV
70-AL1/11-ST1A 10.0 | 10.4 | 0.4132 | 0.339 | 0.29 | ol | 70 | 0.00403 | MV
94-AL1/15-ST1A 10.0 | 10.75 | 0.306 | 0.33 | 0.35 | ol | 94 | 0.00403 | MV
122-AL1/20-ST1A 10.0 | 11.1 | 0.2376 | 0.323 | 0.41 | ol | 122 | 0.00403 | MV
149-AL1/24-ST1A 10.0 | 11.25 | 0.194 | 0.315 | 0.47 | ol | 149 | 0.00403 | MV
34-AL1/6-ST1A 20.0 | 9.15 | 0.8342 | 0.382 | 0.17 | ol | 34 | 0.00403 | MV
48-AL1/8-ST1A 20.0 | 9.5 | 0.5939 | 0.372 | 0.21 | ol | 48 | 0.00403 | MV
70-AL1/11-ST1A 20.0 | 9.7 | 0.4132 | 0.36 | 0.29 | ol | 70 | 0.00403 | MV
94-AL1/15-ST1A 20.0 | 10 | 0.306 | 0.35 | 0.35 | ol | 94 | 0.00403 | MV
122-AL1/20-ST1A 20.0 | 10.3 | 0.2376 | 0.344 | 0.41 | ol | 122 | 0.00403 | MV
149-AL1/24-ST1A 20.0 | 10.5 | 0.194 | 0.337 | 0.47 | ol | 149 | 0.00403 | MV
184-AL1/30-ST1A 20.0 | 10.75 | 0.1571 | 0.33 | 0.535 | ol | 184 | 0.00403 | MV
243-AL1/39-ST1A 20.0 | 11 | 0.1188 | 0.32 | 0.645 | ol | 243 | 0.00403 | MV
48-AL1/8-ST1A 110.0 | 8 | 0.5939 | 0.46 | 0.21 | ol | 48 | 0.00403 | HV
70-AL1/11-ST1A 110.0 | 8.4 | 0.4132 | 0.45 | 0.29 | ol | 70 | 0.00403 | HV
94-AL1/15-ST1A 110.0 | 8.65 | 0.306 | 0.44 | 0.35 | ol | 94 | 0.00403 | HV
122-AL1/20-ST1A 110.0 | 8.5 | 0.2376 | 0.43 | 0.41 | ol | 122 | 0.00403 | HV
149-AL1/24-ST1A 110.0 | 8.75 | 0.194 | 0.41 | 0.47 | ol | 149 | 0.00403 | HV
184-AL1/30-ST1A 110.0 | 8.8 | 0.1571 | 0.4 | 0.535 | ol | 184 | 0.00403 | HV
243-AL1/39-ST1A 110.0 | 9 | 0.1188 | 0.39 | 0.645 | ol | 243 | 0.00403 | HV
305-AL1/39-ST1A 110.0 | 9.2 | 0.0949 | 0.38 | 0.74 | ol | 305 | 0.00403 | HV
490-AL1/64-ST1A 110.0 | 9.75 | 0.059 | 0.37 | 0.96 | ol | 490 | 0.00403 | HV
679-AL1/86-ST1A 110.0 | 9.95 | 0.042 | 0.36 | 1.15 | ol | 679 | 0.00403 | HV
490-AL1/64-ST1A 220.0 | 10 | 0.059 | 0.285 | 0.96 | ol | 490 | 0.00403 | HV
679-AL1/86-ST1A 220.0 | 11.7 | 0.042 | 0.275 | 1.15 | ol | 679 | 0.00403 | HV
490-AL1/64-ST1A 380.0 | 11 | 0.059 | 0.253 | 0.96 | ol | 490 | 0.00403 | HV
679-AL1/86-ST1A 380.0 | 14.6 | 0.042 | 0.25 | 1.15 | ol | 679 | 0.00403 | HV

## trafo_std_types
| i0_percent | pfe_kw | vkr_percent | sn_mva | vn_lv_kv | vn_hv_kv | vk_percent | shift_degree | vector_group | tap_side | tap_neutral | tap_min | tap_max | tap_step_degree | tap_step_percent | tap_phase_shifter
160 MVA 380/110 kV | 0.06 | 60 | 0.25 | 160 | 110 | 380 | 12.2 | 0 | Yy0 | hv | 0 | -9 | 9 | 0 | 1.5 | FALSE
100 MVA 220/110 kV | 0.06 | 55 | 0.26 | 100 | 110 | 220 | 12 | 0 | Yy0 | hv | 0 | -9 | 9 | 0 | 1.5 | FALSE
63 MVA 110/20 kV | 0.04 | 22 | 0.32 | 63 | 20 | 110 | 18 | 150 | YNd5 | hv | 0 | -9 | 9 | 0 | 1.5 | FALSE
40 MVA 110/20 kV | 0.05 | 18 | 0.34 | 40 | 20 | 110 | 16.2 | 150 | YNd5 | hv | 0 | -9 | 9 | 0 | 1.5 | FALSE
25 MVA 110/20 kV | 0.07 | 14 | 0.41 | 25 | 20 | 110 | 12 | 150 | YNd5 | hv | 0 | -9 | 9 | 0 | 1.5 | FALSE
63 MVA 110/10 kV | 0.04 | 22 | 0.32 | 63 | 10 | 110 | 18 | 150 | YNd5 | hv | 0 | -9 | 9 | 0 | 1.5 | FALSE
40 MVA 110/10 kV | 0.05 | 18 | 0.34 | 40 | 10 | 110 | 16.2 | 150 | YNd5 | hv | 0 | -9 | 9 | 0 | 1.5 | FALSE
25 MVA 110/10 kV | 0.07 | 14 | 0.41 | 25 | 10 | 110 | 12 | 150 | YNd5 | hv | 0 | -9 | 9 | 0 | 1.5 | FALSE
0.25 MVA 20/0.4 kV | 0.32 | 0.8 | 1.44 | 0.25 | 0.4 | 20 | 6 | 150 | Yzn5 | hv | 0 | -2 | 2 | 0 | 2.5 | FALSE
0.4 MVA 20/0.4 kV | 0.3375 | 1.35 | 1.425 | 0.4 | 0.4 | 20 | 6 | 150 | Dyn5 | hv | 0 | -2 | 2 | 0 | 2.5 | FALSE
0.63 MVA 20/0.4 kV | 0.2619 | 1.65 | 1.206 | 0.63 | 0.4 | 20 | 6 | 150 | Dyn5 | hv | 0 | -2 | 2 | 0 | 2.5 | FALSE
0.25 MVA 10/0.4 kV | 0.24 | 0.6 | 1.2 | 0.25 | 0.4 | 10 | 4 | 150 | Dyn5 | hv | 0 | -2 | 2 | 0 | 2.5 | FALSE
0.4 MVA 10/0.4 kV | 0.2375 | 0.95 | 1.325 | 0.4 | 0.4 | 10 | 4 | 150 | Dyn5 | hv | 0 | -2 | 2 | 0 | 2.5 | FALSE
0.63 MVA 10/0.4 kV | 0.1873 | 1.18 | 1.0794 | 0.63 | 0.4 | 10 | 4 | 150 | Dyn5 | hv | 0 | -2 | 2 | 0 | 2.5 | FALSE

## trafo3w_std_types
| sn_hv_mva | sn_mv_mva | sn_lv_mva | vn_hv_kv | vn_mv_kv | vn_lv_kv | vk_hv_percent | vk_mv_percent | vk_lv_percent | vkr_hv_percent | vkr_mv_percent | vkr_lv_percent | pfe_kw | i0_percent | shift_mv_degree | shift_lv_degree | vector_group | tap_side | tap_neutral | tap_min | tap_max | tap_step_percent
63/25/38 MVA 110/20/10 kV | 63 | 25 | 38 | 110 | 20 | 10 | 10.4 | 10.4 | 10.4 | 0.28 | 0.32 | 0.35 | 35 | 0.89 | 0 | 0 | YN0yn0yn0 | hv | 0 | -10 | 10 | 1.2
63/25/38 MVA 110/10/10 kV | 63 | 25 | 38 | 110 | 10 | 10 | 10.4 | 10.4 | 10.4 | 0.28 | 0.32 | 0.35 | 35 | 0.89 | 0 | 0 | YN0yn0yn0 | hv | 0 | -10 | 10 | 1.2

## fuse_std_types
| fuse_type | i_rated_a | t_avg | t_min | t_total | x_avg | x_min | x_total
HV 100A | HV 100A | 100 | 0 | [10.0, 3.64, 0.854, 0.281, 0.1, 0.0531, 0.022, 0.01] | [10.0, 4.267, 1.21, 0.403, 0.1, 0.058, 0.022, 0.01] | 0 | [300.0, 350.0, 450.0, 550.0, 700.0, 850.0, 1200.0, 1752.0] | [600.0, 700.0, 900.0, 1150.0, 1665.0, 2000.0, 3000.0, 4313.0]
HV 10A | HV 10A | 10 | 0 | [10.0, 1675.0, 0.344, 0.156, 0.1, 0.0417, 0.0171, 0.01] | [10.0, 1.3, 0.3, 0.155, 0.1, 0.0555, 0.023, 0.01] | 0 | [30.0, 32.0, 35.0, 37.0, 39.0, 50.0, 70.0, 88.0] | [60.0, 70.0, 80.0, 87.0, 94.0, 110.0, 150.0, 216.0]
HV 125A | HV 125A | 125 | 0 | [10.0, 1.82, 0.344, 0.1, 0.0467, 0.0269, 0.01] | [10.0, 2.478, 0.426, 0.1, 0.0427, 0.0211, 0.01] | 0 | [375.0, 500.0, 700.0, 925.0, 1200.0, 1500.0, 2341.0] | [750.0, 1000.0, 1500.0, 2200.0, 3000.0, 4000.0, 5765.0]
HV 160A | HV 160A | 160 | 0 | [10.0, 4.15, 1.03, 0.198, 0.1, 0.051, 0.0172, 0.01] | [10.0, 2.3, 0.734, 0.274, 0.1, 0.046, 0.0177, 0.01] | 0 | [480.0, 550.0, 700.0, 1000.0, 1260.0, 1600.0, 2500.0, 3227.0] | [960.0, 1300.0, 1700.0, 2200.0, 2996.0, 4000.0, 6000.0, 7946.0]
HV 16A | HV 16A | 16 | 0 | [10.0, 0.352, 0.164, 0.1, 0.0649, 0.0342, 0.01] | [10.0, 2.34, 0.722, 0.181, 0.1, 0.055, 0.0296, 0.01] | 0 | [48.0, 60.0, 65.0, 71.0, 80.0, 100.0, 162.0] | [96.0, 110.0, 125.0, 150.0, 168.0, 200.0, 250.0, 398.0]
HV 200A | HV 200A | 200 | 0 | [10.0, 4.267, 1.21, 0.403, 0.1, 0.058, 0.022, 0.01] | [10.0, 3.73, 1.654, 0.328, 0.1, 0.0531, 0.019, 0.01] | 0 | [600.0, 700.0, 900.0, 1150.0, 1665.0, 2000.0, 3000.0, 4313.0] | [1200.0, 1500.0, 1800.0, 2700.0, 3960.0, 5000.0, 7500.0, 10620.0]
HV 20A | HV 20A | 20 | 0 | [10.0, 1.3, 0.3, 0.155, 0.1, 0.0555, 0.023, 0.01] | [10.0, 1.3, 0.161, 0.1, 0.0611, 0.0399, 0.0141, 0.01] | 0 | [60.0, 70.0, 80.0, 87.0, 94.0, 110.0, 150.0, 216.0] | [120.0, 150.0, 200.0, 223.0, 260.0, 300.0, 450.0, 532.0]
HV 25A | HV 25A | 25 | 0 | [10.0, 2.512, 0.833, 0.299, 0.1, 0.0372, 0.0223, 0.01] | [10.0, 3.125, 0.597, 0.198, 0.1, 0.0378, 0.022, 0.01] | 0 | [75.0, 82.0, 90.0, 100.0, 124.0, 170.0, 200.0, 289.0] | [150.0, 170.0, 210.0, 250.0, 294.0, 400.0, 500.0, 711.0]
HV 31.5A | HV 31.5A | 31.5 | 0 | [10.0, 2.34, 0.722, 0.181, 0.1, 0.055, 0.0296, 0.01] | [10.0, 2.84, 0.368, 0.164, 0.1, 0.0621, 0.0378, 0.0195, 0.01] | 0 | [95.0, 110.0, 125.0, 150.0, 165.0, 200.0, 250.0, 390.0] | [189.0, 220.0, 300.0, 350.0, 393.0, 450.0, 530.0, 700.0, 960.0]
HV 40A | HV 40A | 40 | 0 | [10.0, 1.3, 0.161, 0.1, 0.0611, 0.0399, 0.0141, 0.01] | [10.0, 2.05, 0.369, 0.198, 0.1, 0.051, 0.0298, 0.01] | 0 | [120.0, 150.0, 200.0, 223.0, 260.0, 300.0, 450.0, 532.0] | [240.0, 300.0, 400.0, 450.0, 530.0, 650.0, 800.0, 1311.0]
HV 50A | HV 50A | 50 | 0 | [10.0, 3.215, 0.597, 0.198, 0.1, 0.0378, 0.022, 0.01] | [10.0, 3.64, 0.854, 0.281, 0.1, 0.0531, 0.022, 0.01] | 0 | [150.0, 170.0, 210.0, 250.0, 294.0, 400.0, 500.0, 711.0] | [300.0, 350.0, 450.0, 550.0, 700.0, 850.0, 1200.0, 1752.0]
HV 6.3A | HV 6.3A | 6.3 | 0 | [10.0, 1.39, 0.344, 0.168, 0.1, 0.056, 0.0263, 0.01] | [10.0, 1.711, 0.516, 0.198, 0.1, 0.0634, 0.0303, 0.01] | 0 | [19.0, 19.5, 20.4, 20.8, 22.0, 25.0, 32.0, 48.0] | [38.0, 40.0, 43.0, 48.0, 53.0, 60.0, 75.0, 118.0]
HV 63A | HV 63A | 63 | 0 | [10.0, 2.84, 0.368, 0.164, 0.1, 0.0621, 0.0378, 0.0195, 0.01] | [10.0, 1.82, 0.344, 0.1, 0.0467, 0.0269, 0.01] | 0 | [189.0, 220.0, 300.0, 350.0, 393.0, 450.0, 530.0, 700.0, 961.0] | [378.0, 500.0, 700.0, 934.0, 1200.0, 1500.0, 2366.0]
HV 80A | HV 80A | 80 | 0 | [10.0, 2.05, 0.369, 0.198, 0.1, 0.051, 0.0298, 0.01] | [10.0, 4.15, 1.03, 0.198, 0.1, 0.051, 0.0172, 0.01] | 0 | [240.0, 300.0, 400.0, 450.0, 530.0, 650.0, 800.0, 1311.0] | [480.0, 550.0, 700.0, 1000.0, 1260.0, 1600.0, 2500.0, 3227.0]
Siemens NH-1-100 | Siemens NH-1-100 | 100 | [5400.0, 2000.0, 400.0, 20.0, 1.0, 0.2, 0.012, 0.004] | 0 | 0 | [150.0, 190.0, 250.0, 430.0, 900.0, 1250.0, 2700.0, 3600.0] | 0 | 0
Siemens NH-1-125 | Siemens NH-1-125 | 125 | [4800.0, 120.0, 7.0, 0.1, 0.004] | 0 | 0 | [180.0, 400.0, 740.0, 2000.0, 4250.0] | 0 | 0
Siemens NH-1-16 | Siemens NH-1-16 | 16 | [4000.0, 400.0, 2.0, 0.1, 0.04, 0.01] | 0 | 0 | [26.0, 35.0, 75.0, 150.0, 200.0, 300.0] | 0 | 0
Siemens NH-1-160 | Siemens NH-1-160 | 160 | [4800.0, 120.0, 7.0, 0.1, 0.004] | 0 | 0 | [210.0, 500.0, 900.0, 2300.0, 5000.0] | 0 | 0
Siemens NH-1-25 | Siemens NH-1-25 | 25 | [4000.0, 1000.0, 10.0, 0.2, 0.02, 0.01] | 0 | 0 | [40.0, 50.0, 100.0, 210.0, 400.0, 500.0] | 0 | 0
Siemens NH-1-50 | Siemens NH-1-50 | 50 | [4000.0, 40.0, 4.0, 1.0, 0.02, 0.01] | 0 | 0 | [86.0, 200.0, 300.0, 400.0, 1000.0, 1280.0] | 0 | 0
Siemens NH-1-63 | Siemens NH-1-63 | 63 | [4000.0, 100.0, 10.0, 2.0, 0.04, 0.01] | 0 | 0 | [100.0, 200.0, 300.0, 400.0, 1000.0, 1500.0] | 0 | 0
Siemens NH-1-80 | Siemens NH-1-80 | 80 | [4800.0, 120.0, 7.0, 0.1, 0.01] | 0 | 0 | [150.58, 250.0, 450.0, 1150.0, 2470.0] | 0 | 0
Siemens NH-2-1000 | Siemens NH-2-1000 | 1000 | [4800.0, 120.0, 7.0, 0.1, 0.004] | 0 | 0 | [1900.0, 3500.0, 8400.0, 24000.0, 52000.0] | 0 | 0
Siemens NH-2-200 | Siemens NH-2-200 | 200 | [4800.0, 120.0, 7.0, 0.1, 0.004] | 0 | 0 | [280.0, 650.0, 1200.0, 3000.0, 7000.0] | 0 | 0
Siemens NH-2-224 | Siemens NH-2-224 | 224 | [4800.0, 120.0, 7.0, 0.2, 0.04, 0.004] | 0 | 0 | [400.0, 750.0, 1453.0, 3025.0, 4315.0, 7600.0] | 0 | 0
Siemens NH-2-250 | Siemens NH-2-250 | 250 | [4800.0, 120.0, 7.0, 0.1, 0.004] | 0 | 0 | [450.0, 800.0, 1650.0, 4000.0, 8500.0] | 0 | 0
Siemens NH-2-315 | Siemens NH-2-315 | 315 | [4800.0, 120.0, 7.0, 0.1, 0.004] | 0 | 0 | [550.0, 920.0, 1900.0, 5000.0, 11000.0] | 0 | 0
Siemens NH-2-355 | Siemens NH-2-355 | 355 | [4800.0, 120.0, 6.0, 0.1, 0.004] | 0 | 0 | [650.0, 1116.27, 2350.0, 5840.0, 12790.0] | 0 | 0
Siemens NH-2-400 | Siemens NH-2-400 | 400 | [4800.0, 120.0, 7.0, 0.1, 0.004] | 0 | 0 | [720.0, 1350.0, 2800.0, 6500.0, 15000.0] | 0 | 0
Siemens NH-2-425 | Siemens NH-2-425 | 425 | [4800.0, 120.0, 7.0, 0.1, 0.004] | 0 | 0 | [850.0, 1500.0, 3050.0, 7500.0, 16500.0] | 0 | 0
Siemens NH-2-630 | Siemens NH-2-630 | 630 | [4800.0, 120.0, 7.0, 0.1, 0.004] | 0 | 0 | [1200.0, 2000.0, 4800.0, 12000.0, 26000.0] | 0 | 0

## res_bus
| vm_pu | va_degree | p_mw | q_mvar
0 | 0.98613 | -0.26591 | 0.023386 | 0.0058611
1 | 0.9863 | -0.26251 | 0 | 0
2 | 0.9879 | -0.23144 | 0 | 0
3 | 0.98601 | -0.26814 | 0 | 0
4 | 0.98548 | -0.27837 | 0 | 0
5 | 0.98671 | -0.25442 | 0.005611 | 0.0014062
6 | 0.9843 | -0.29815 | 0 | 0
7 | 0.98347 | -0.31407 | 0 | 0
8 | 0.99518 | -0.090774 | 0.022966 | 0.0057558
9 | 0.99028 | -0.18539 | 0 | 0
10 | 0.985 | -0.28745 | 0 | 0
11 | 0.98628 | -0.26268 | 0.010989 | 0.0027541
12 | 0.98363 | -0.31426 | 0.010543 | 0.0026424
13 | 0.99872 | -0.024197 | 0 | 0
14 | 0.99893 | -0.020333 | 0 | 0
15 | 0.9819 | -0.34789 | 0 | 0
16 | 0.98113 | -0.36302 | 0.072522 | 0.018176
17 | 0.98901 | -0.20993 | 0.0058929 | 0.0014769
18 | 1 | 0 | -0.60483 | -0.15426
19 | 0.99701 | -0.056836 | 0.060385 | 0.015134
20 | 0.99978 | -0.004038 | 0 | 0
21 | 0.9838 | -0.31107 | 0.0095228 | 0.0023866
22 | 0.97807 | -0.4191 | 0 | 0
23 | 0.98251 | -0.33633 | 0.0069299 | 0.0017368
24 | 0.98267 | -0.33326 | 0.026142 | 0.0065519
25 | 0.99494 | -0.096512 | 0.0142 | 0.0035589
26 | 0.99529 | -0.0897 | 0 | 0
27 | 0.99559 | -0.084856 | 0.060353 | 0.015126
28 | 0.99558 | -0.084229 | 0 | 0
29 | 0.97183 | -0.54166 | 0.049401 | 0.012381
30 | 0.97706 | -0.43881 | 0 | 0
31 | 0.97349 | -0.509 | 0.037936 | 0.0095076
32 | 0.99317 | -0.13065 | 0 | 0
33 | 0.9931 | -0.13203 | 0.0050291 | 0.0012604
34 | 0.99333 | -0.12756 | 0 | 0
35 | 0.99336 | -0.12702 | 0.046346 | 0.011615
36 | 0.98606 | -0.26696 | 0 | 0
37 | 0.98332 | -0.32035 | 0 | 0
38 | 0.98557 | -0.27659 | 0.025598 | 0.0064156
39 | 0.98157 | -0.35453 | 0.020127 | 0.0050442
40 | 0.98317 | -0.32327 | 0.0089015 | 0.0022309
41 | 0.98044 | -0.37664 | 0 | 0
42 | 0.98118 | -0.36217 | 0 | 0
43 | 0.97987 | -0.38785 | 0.028404 | 0.0071186
44 | 0.98066 | -0.37234 | 0.028236 | 0.0070766
45 | 0.98021 | -0.38103 | 0.01576 | 0.0039497
46 | 0.99998 | 149.9956 | 0 | 0

## res_line
| p_from_mw | q_from_mvar | p_to_mw | q_to_mvar | pl_mw | ql_mvar | i_from_ka | i_to_ka | i_ka | vm_from_pu | va_from_degree | vm_to_pu | va_to_degree | loading_percent
0 | -0.023386 | -0.0058611 | 0.02339 | 0.0058635 | 3.7888e-06 | 2.3213e-06 | 0.035289 | 0.035289 | 0.035289 | 0.98613 | -0.26591 | 0.9863 | -0.26251 | 9.6947
1 | -0.02339 | -0.0058635 | 0.023425 | 0.0058847 | 3.4688e-05 | 2.1251e-05 | 0.035289 | 0.035288 | 0.035289 | 0.9863 | -0.26251 | 0.9879 | -0.23144 | 9.6947
2 | -0.071836 | -0.018095 | 0.071994 | 0.018196 | 0.00015857 | 0.00010102 | 0.10823 | 0.10823 | 0.10823 | 0.9879 | -0.23144 | 0.99028 | -0.18539 | 29.7348
3 | 0.048411 | 0.012211 | -0.048358 | -0.012177 | 5.3201e-05 | 3.3708e-05 | 0.072946 | 0.072946 | 0.072946 | 0.9879 | -0.23144 | 0.98671 | -0.25442 | 20.0402
4 | 0.042719 | 0.010753 | -0.042698 | -0.01074 | 2.0886e-05 | 1.3196e-05 | 0.064485 | 0.064485 | 0.064485 | 0.98601 | -0.26814 | 0.98548 | -0.27837 | 17.7156
5 | -0.042719 | -0.010753 | 0.042747 | 0.010771 | 2.8036e-05 | 1.7714e-05 | 0.064485 | 0.064485 | 0.064485 | 0.98601 | -0.26814 | 0.98671 | -0.25442 | 17.7156
6 | 0.042698 | 0.01074 | -0.042631 | -0.010698 | 6.6577e-05 | 4.2066e-05 | 0.064485 | 0.064485 | 0.064485 | 0.98548 | -0.27837 | 0.9838 | -0.31107 | 17.7157
7 | 0.088303 | 0.022502 | -0.088235 | -0.022459 | 6.7776e-05 | 4.3248e-05 | 0.13363 | 0.13363 | 0.13363 | 0.9843 | -0.29815 | 0.98347 | -0.31407 | 36.7103
8 | -0.088303 | -0.022502 | 0.089196 | 0.023073 | 0.00089341 | 0.00057007 | 0.13363 | 0.13362 | 0.13363 | 0.9843 | -0.29815 | 0.99518 | -0.090774 | 36.7103
9 | 0.088235 | 0.022459 | -0.087791 | -0.022176 | 0.00044434 | 0.00028354 | 0.13363 | 0.13363 | 0.13363 | 0.98347 | -0.31407 | 0.97807 | -0.4191 | 36.7104
10 | -0.11216 | -0.028828 | 0.11264 | 0.02913 | 0.00047481 | 0.00030154 | 0.16796 | 0.16796 | 0.16796 | 0.99518 | -0.090774 | 0.99978 | -0.004038 | 23.0719
11 | 0.10068 | 0.025516 | -0.10056 | -0.02544 | 0.00011857 | 7.5707e-05 | 0.15138 | 0.15138 | 0.15138 | 0.99028 | -0.18539 | 0.98901 | -0.20993 | 41.589
12 | -0.17267 | -0.043712 | 0.17402 | 0.044572 | 0.0013476 | 0.00085969 | 0.25962 | 0.25962 | 0.25962 | 0.99028 | -0.18539 | 0.99872 | -0.024197 | 35.6619
13 | -0.083341 | -0.020994 | 0.08344 | 0.021057 | 9.887e-05 | 6.3065e-05 | 0.12594 | 0.12594 | 0.12594 | 0.985 | -0.28745 | 0.98628 | -0.26268 | 34.5985
14 | 0.083341 | 0.020994 | -0.083234 | -0.020926 | 0.0001067 | 6.8059e-05 | 0.12594 | 0.12594 | 0.12594 | 0.985 | -0.28745 | 0.98363 | -0.31426 | 34.5986
15 | -0.094429 | -0.023811 | 0.094668 | 0.023964 | 0.00023905 | 0.00015259 | 0.14252 | 0.14252 | 0.14252 | 0.98628 | -0.26268 | 0.98901 | -0.20993 | 39.1533
16 | 0.072691 | 0.018283 | -0.072574 | -0.018209 | 0.00011659 | 7.4289e-05 | 0.10999 | 0.10999 | 0.10999 | 0.98363 | -0.31426 | 0.9819 | -0.34789 | 30.2168
17 | -0.17402 | -0.044572 | 0.17405 | 0.044593 | 3.2586e-05 | 2.0585e-05 | 0.25962 | 0.25962 | 0.25962 | 0.99872 | -0.024197 | 0.99893 | -0.020333 | 17.8309
18 | -0.4295 | -0.10956 | 0.42992 | 0.10983 | 0.00042221 | 0.00026964 | 0.64047 | 0.64047 | 0.64047 | 0.99893 | -0.020333 | 1 | 0 | 43.9881
19 | 0.25544 | 0.064969 | -0.255 | -0.064684 | 0.00044843 | 0.00028527 | 0.38085 | 0.38085 | 0.38085 | 0.99893 | -0.020333 | 0.99701 | -0.056836 | 26.1573
20 | 0.072574 | 0.018209 | -0.072522 | -0.018176 | 5.2304e-05 | 3.3329e-05 | 0.10999 | 0.10999 | 0.10999 | 0.9819 | -0.34789 | 0.98113 | -0.36302 | 30.2168
21 | 0.060598 | 0.015282 | -0.060353 | -0.015126 | 0.00024505 | 0.00015578 | 0.090204 | 0.090204 | 0.090204 | 1 | 0 | 0.99559 | -0.084856 | 24.7813
22 | 0.11266 | 0.029144 | -0.11264 | -0.02913 | 2.2211e-05 | 1.3775e-05 | 0.16796 | 0.16796 | 0.16796 | 1 | 0 | 0.99978 | -0.004038 | 11.5359
23 | 0.19461 | 0.04955 | -0.19435 | -0.049388 | 0.00025671 | 0.00016261 | 0.29073 | 0.29073 | 0.29073 | 0.99701 | -0.056836 | 0.99558 | -0.084229 | 19.9676
24 | 0.033108 | 0.008311 | -0.033073 | -0.0082891 | 3.4998e-05 | 2.1927e-05 | 0.050082 | 0.050082 | 0.050082 | 0.9838 | -0.31107 | 0.98267 | -0.33326 | 13.7587
25 | 0.038099 | 0.0096105 | -0.038063 | -0.0095879 | 3.5918e-05 | 2.263e-05 | 0.057986 | 0.057986 | 0.057986 | 0.97807 | -0.4191 | 0.97706 | -0.43881 | 15.9302
26 | 0.049692 | 0.012565 | -0.049401 | -0.012381 | 0.00029027 | 0.00018409 | 0.07564 | 0.075641 | 0.075641 | 0.97807 | -0.4191 | 0.97183 | -0.54166 | 20.7804
27 | -0.0069299 | -0.0017368 | 0.0069309 | 0.0017371 | 1.0153e-06 | 3.3845e-07 | 0.010495 | 0.010495 | 0.010495 | 0.98251 | -0.33633 | 0.98267 | -0.33326 | 2.8833
28 | -0.0142 | -0.0035589 | 0.014205 | 0.0035615 | 4.6095e-06 | 2.596e-06 | 0.021237 | 0.021237 | 0.021237 | 0.99494 | -0.096512 | 0.99529 | -0.0897 | 5.8345
29 | -0.14284 | -0.036421 | 0.14287 | 0.036445 | 3.7735e-05 | 2.4036e-05 | 0.21377 | 0.21377 | 0.21377 | 0.99529 | -0.0897 | 0.99558 | -0.084229 | 29.3639
30 | 0.12863 | 0.03286 | -0.12754 | -0.032162 | 0.0010922 | 0.00069801 | 0.19253 | 0.19253 | 0.19253 | 0.99529 | -0.0897 | 0.98606 | -0.26696 | 52.8936
31 | 0.051481 | 0.012942 | -0.051376 | -0.012876 | 0.00010496 | 6.6561e-05 | 0.076959 | 0.076959 | 0.076959 | 0.99558 | -0.084229 | 0.99336 | -0.12702 | 21.1427
32 | 0.038063 | 0.0095879 | -0.037936 | -0.0095076 | 0.00012732 | 8.0223e-05 | 0.057986 | 0.057986 | 0.057986 | 0.97706 | -0.43881 | 0.97349 | -0.509 | 15.9303
33 | 0.0050295 | 0.0012604 | -0.0050291 | -0.0012604 | 3.32e-07 | 1.0724e-08 | 0.0075353 | 0.0075354 | 0.0075354 | 0.99317 | -0.13065 | 0.9931 | -0.13203 | 2.0702
34 | -0.0050295 | -0.0012604 | 0.0050302 | 0.0012605 | 7.3888e-07 | 2.3748e-08 | 0.0075353 | 0.0075352 | 0.0075353 | 0.99317 | -0.13065 | 0.99333 | -0.12756 | 2.0701
35 | -0.0050302 | -0.0012605 | 0.0050303 | 0.0012605 | 1.2986e-07 | 4.1568e-09 | 0.0075352 | 0.0075351 | 0.0075352 | 0.99333 | -0.12756 | 0.99336 | -0.12702 | 2.0701
36 | 0.10193 | 0.025739 | -0.10167 | -0.025573 | 0.00026 | 0.00016603 | 0.15388 | 0.15388 | 0.15388 | 0.98606 | -0.26696 | 0.98332 | -0.32035 | 42.2759
37 | 0.02561 | 0.0064228 | -0.025598 | -0.0064156 | 1.1742e-05 | 7.2475e-06 | 0.038649 | 0.038649 | 0.038649 | 0.98606 | -0.26696 | 0.98557 | -0.27659 | 10.6178
38 | 0.092766 | 0.023341 | -0.092615 | -0.023245 | 0.00015127 | 9.6551e-05 | 0.14041 | 0.14041 | 0.14041 | 0.98332 | -0.32035 | 0.98157 | -0.35453 | 38.5748
39 | 0.0089028 | 0.0022315 | -0.0089015 | -0.0022309 | 1.241e-06 | 5.6301e-07 | 0.013472 | 0.013472 | 0.013472 | 0.98332 | -0.32035 | 0.98317 | -0.32327 | 3.7012
40 | 0.072488 | 0.018201 | -0.072462 | -0.018184 | 2.6382e-05 | 1.6811e-05 | 0.1099 | 0.1099 | 0.1099 | 0.98157 | -0.35453 | 0.98118 | -0.36217 | 30.1926
41 | -0.028419 | -0.007128 | 0.028438 | 0.0071402 | 1.9625e-05 | 1.2205e-05 | 0.043133 | 0.043133 | 0.043133 | 0.98044 | -0.37664 | 0.98118 | -0.36217 | 11.8498
42 | 0.028419 | 0.007128 | -0.028404 | -0.0071186 | 1.5174e-05 | 9.437e-06 | 0.043133 | 0.043133 | 0.043133 | 0.98044 | -0.37664 | 0.97987 | -0.38785 | 11.8498
43 | 0.044023 | 0.011044 | -0.044002 | -0.01103 | 2.1332e-05 | 1.3491e-05 | 0.066768 | 0.066768 | 0.066768 | 0.98118 | -0.36217 | 0.98066 | -0.37234 | 18.3428
44 | 0.015766 | 0.0039535 | -0.01576 | -0.0039497 | 6.5283e-06 | 3.7945e-06 | 0.023924 | 0.023924 | 0.023924 | 0.98066 | -0.37234 | 0.98021 | -0.38103 | 6.5725

## res_trafo
| p_hv_mw | q_hv_mvar | p_lv_mw | q_lv_mvar | pl_mw | ql_mvar | i_hv_ka | i_lv_ka | vm_hv_pu | va_hv_degree | vm_lv_pu | va_lv_degree | loading_percent
0 | -1.2729e-15 | -1.3162e-15 | 0.00165 | 1.2699e-07 | 0.00165 | 1.2699e-07 | 5.2857e-17 | 0.0023815 | 0.99998 | 149.9956 | 1 | 0 | 0.2619

## res_ext_grid
| p_mw | q_mvar
0 | 0.60483 | 0.15426

## res_load
| p_mw | q_mvar
0 | 0.023386 | 0.0058611
1 | 0.005611 | 0.0014062
2 | 0.022966 | 0.0057558
3 | 0.010989 | 0.0027541
4 | 0.010543 | 0.0026424
5 | 0.072522 | 0.018176
6 | 0.0058929 | 0.0014769
7 | 0.060385 | 0.015134
8 | 0.0095228 | 0.0023866
9 | 0.0069299 | 0.0017368
10 | 0.026142 | 0.0065519
11 | 0.0142 | 0.0035589
12 | 0.060353 | 0.015126
13 | 0.049401 | 0.012381
14 | 0.037936 | 0.0095076
15 | 0.0050291 | 0.0012604
16 | 0.046346 | 0.011615
17 | 0.025598 | 0.0064156
18 | 0.020127 | 0.0050442
19 | 0.0089015 | 0.0022309
20 | 0.028404 | 0.0071186
21 | 0.028236 | 0.0070766
22 | 0.01576 | 0.0039497

## dtypes
| element | column | dtype
0 | bus | name | object
1 | bus | vn_kv | float64
2 | bus | type | object
3 | bus | zone | object
4 | bus | in_service | bool
5 | load | name | object
6 | load | bus | uint32
7 | load | p_mw | float64
8 | load | q_mvar | float64
9 | load | const_z_percent | float64
10 | load | const_i_percent | float64
11 | load | sn_mva | float64
12 | load | scaling | float64
13 | load | in_service | bool
14 | load | type | object
15 | ext_grid | name | object
16 | ext_grid | bus | uint32
17 | ext_grid | vm_pu | float64
18 | ext_grid | va_degree | float64
19 | ext_grid | slack_weight | float64
20 | ext_grid | in_service | bool
21 | line | name | object
22 | line | std_type | object
23 | line | from_bus | uint32
24 | line | to_bus | uint32
25 | line | length_km | float64
26 | line | r_ohm_per_km | float64
27 | line | x_ohm_per_km | float64
28 | line | c_nf_per_km | float64
29 | line | g_us_per_km | float64
30 | line | max_i_ka | float64
31 | line | df | float64
32 | line | parallel | uint32
33 | line | type | object
34 | line | in_service | bool
35 | trafo | name | object
36 | trafo | std_type | object
37 | trafo | hv_bus | uint32
38 | trafo | lv_bus | uint32
39 | trafo | sn_mva | float64
40 | trafo | vn_hv_kv | float64
41 | trafo | vn_lv_kv | float64
42 | trafo | vk_percent | float64
43 | trafo | vkr_percent | float64
44 | trafo | pfe_kw | float64
45 | trafo | i0_percent | float64
46 | trafo | shift_degree | float64
47 | trafo | tap_side | object
48 | trafo | tap_neutral | int32
49 | trafo | tap_min | int32
50 | trafo | tap_max | int32
51 | trafo | tap_step_percent | float64
52 | trafo | tap_step_degree | float64
53 | trafo | tap_pos | int32
54 | trafo | tap_phase_shifter | bool
55 | trafo | parallel | uint32
56 | trafo | df | float64
57 | trafo | in_service | bool
58 | line_geodata | coords | object
59 | bus_geodata | x | float64
60 | bus_geodata | y | float64
61 | bus_geodata | coords | object
62 | res_bus | vm_pu | float64
63 | res_bus | va_degree | float64
64 | res_bus | p_mw | float64
65 | res_bus | q_mvar | float64
66 | res_line | p_from_mw | float64
67 | res_line | q_from_mvar | float64
68 | res_line | p_to_mw | float64
69 | res_line | q_to_mvar | float64
70 | res_line | pl_mw | float64
71 | res_line | ql_mvar | float64
72 | res_line | i_from_ka | float64
73 | res_line | i_to_ka | float64
74 | res_line | i_ka | float64
75 | res_line | vm_from_pu | float64
76 | res_line | va_from_degree | float64
77 | res_line | vm_to_pu | float64
78 | res_line | va_to_degree | float64
79 | res_line | loading_percent | float64
80 | res_trafo | p_hv_mw | float64
81 | res_trafo | q_hv_mvar | float64
82 | res_trafo | p_lv_mw | float64
83 | res_trafo | q_lv_mvar | float64
84 | res_trafo | pl_mw | float64
85 | res_trafo | ql_mvar | float64
86 | res_trafo | i_hv_ka | float64
87 | res_trafo | i_lv_ka | float64
88 | res_trafo | vm_hv_pu | float64
89 | res_trafo | va_hv_degree | float64
90 | res_trafo | vm_lv_pu | float64
91 | res_trafo | va_lv_degree | float64
92 | res_trafo | loading_percent | float64
93 | res_ext_grid | p_mw | float64
94 | res_ext_grid | q_mvar | float64
95 | res_load | p_mw | float64
96 | res_load | q_mvar | float64

## parameters
| version | format_version | converged | OPF_converged | name | f_hz | sn_mva
0 | 2.14.6 | 2.14.0 | TRUE | FALSE |  | 50 | 1