## bus
| name | vn_kv | type | zone | in_service
0 | bus_LV_2196-11_0_5_node_0 | 0.4 | n |  | TRUE
1 | bus_LV_2196-11_0_5_node_1 | 0.4 | n |  | TRUE
2 | bus_LV_2196-11_0_5_node_2 | 0.4 | n |  | TRUE
3 | bus_LV_2196-11_0_5_node_3 | 0.4 | n |  | TRUE
4 | bus_LV_2196-11_0_5_node_4 | 0.4 | n |  | TRUE
5 | bus_LV_2196-11_0_5_node_16 | 0.4 | n |  | TRUE
6 | bus_LV_2196-11_0_5_node_5 | 0.4 | n |  | TRUE
7 | bus_LV_2196-11_0_5_node_20 | 0.4 | n |  | TRUE
8 | bus_LV_2196-11_0_5_node_32 | 0.4 | n |  | TRUE
9 | bus_LV_2196-11_0_5_node_6 | 0.4 | n |  | TRUE
10 | bus_LV_2196-11_0_5_node_7 | 0.4 | n |  | TRUE
11 | bus_LV_2196-11_0_5_node_63 | 0.4 | n |  | TRUE
12 | bus_LV_2196-11_0_5_node_21 | 0.4 | n |  | TRUE
13 | bus_LV_2196-11_0_5_node_8 | 0.4 | n |  | TRUE
14 | bus_LV_2196-11_0_5_node_27 | 0.4 | n |  | TRUE
15 | bus_LV_2196-11_0_5_node_80 | 0.4 | n |  | TRUE
16 | bus_LV_2196-11_0_5_node_17 | 0.4 | n |  | TRUE
17 | bus_LV_2196-11_0_5_node_18 | 0.4 | n |  | TRUE
18 | bus_LV_2196-11_0_5_node_12 | 0.4 | n |  | TRUE
19 | bus_LV_2196-11_0_5_node_31 | 0.4 | n |  | TRUE
20 | bus_LV_2196-11_0_5_node_33 | 0.4 | n |  | TRUE
21 | bus_LV_2196-11_0_5_node_62 | 0.4 | n |  | TRUE
22 | bus_LV_2196-11_0_5_node_22 | 0.4 | n |  | TRUE
23 | bus_LV_2196-11_0_5_node_25 | 0.4 | n |  | TRUE
24 | bus_LV_2196-11_0_5_node_79 | 0.4 | n |  | TRUE
25 | bus_LV_2196-11_0_5_node_9 | 0.4 | n |  | TRUE
26 | bus_LV_2196-11_0_5_node_10 | 0.4 | n |  | TRUE
27 | bus_LV_2196-11_0_5_node_13 | 0.4 | n |  | TRUE
28 | bus_LV_2196-11_0_5_node_19 | 0.4 | n |  | TRUE
29 | bus_LV_2196-11_0_5_node_14 | 0.4 | n |  | TRUE
30 | bus_LV_2196-11_0_5_node_93 | 0.4 | n |  | TRUE
31 | bus_LV_2196-11_0_5_node_36 | 0.4 | n |  | TRUE
32 | bus_LV_2196-11_0_5_node_34 | 0.4 | n |  | TRUE
33 | bus_LV_2196-11_0_5_node_94 | 0.4 | n |  | TRUE
34 | bus_LV_2196-11_0_5_node_50 | 0.4 | n |  | TRUE
35 | bus_LV_2196-11_0_5_node_52 | 0.4 | n |  | TRUE
36 | bus_LV_2196-11_0_5_node_48 | 0.4 | n |  | TRUE
37 | bus_LV_2196-11_0_5_node_67 | 0.4 | n |  | TRUE
38 | bus_LV_2196-11_0_5_node_64 | 0.4 | n |  | TRUE
39 | bus_LV_2196-11_0_5_node_53 | 0.4 | n |  | TRUE
40 | bus_LV_2196-11_0_5_node_47 | 0.4 | n |  | TRUE
41 | bus_LV_2196-11_0_5_node_23 | 0.4 | n |  | TRUE
42 | bus_LV_2196-11_0_5_node_24 | 0.4 | n |  | TRUE
43 | bus_LV_2196-11_0_5_node_42 | 0.4 | n |  | TRUE
44 | bus_LV_2196-11_0_5_node_41 | 0.4 | n |  | TRUE
45 | bus_LV_2196-11_0_5_node_26 | 0.4 | n |  | TRUE
46 | bus_LV_2196-11_0_5_node_28 | 0.4 | n |  | TRUE
47 | bus_LV_2196-11_0_5_node_35 | 0.4 | n |  | TRUE
48 | bus_LV_2196-11_0_5_node_37 | 0.4 | n |  | TRUE
49 | bus_LV_2196-11_0_5_node_38 | 0.4 | n |  | TRUE
50 | bus_LV_2196-11_0_5_node_39 | 0.4 | n |  | TRUE
51 | bus_LV_2196-11_0_5_node_40 | 0.4 | n |  | TRUE
52 | bus_LV_2196-11_0_5_node_43 | 0.4 | n |  | TRUE
53 | bus_LV_2196-11_0_5_node_44 | 0.4 | n |  | TRUE
54 | bus_LV_2196-11_0_5_node_45 | 0.4 | n |  | TRUE
55 | bus_LV_2196-11_0_5_node_46 | 0.4 | n |  | TRUE
56 | bus_LV_2196-11_0_5_node_88 | 0.4 | n |  | TRUE
57 | bus_LV_2196-11_0_5_node_81 | 0.4 | n |  | TRUE
58 | bus_LV_2196-11_0_5_node_84 | 0.4 | n |  | TRUE
59 | bus_LV_2196-11_0_5_node_66 | 0.4 | n |  | TRUE
60 | bus_LV_2196-11_0_5_node_49 | 0.4 | n |  | TRUE
61 | bus_LV_2196-11_0_5_node_51 | 0.4 | n |  | TRUE
62 | bus_LV_2196-11_0_5_node_57 | 0.4 | n |  | TRUE
63 | bus_LV_2196-11_0_5_node_55 | 0.4 | n |  | TRUE
64 | bus_LV_2196-11_0_5_node_65 | 0.4 | n |  | TRUE
65 | bus_LV_2196-11_0_5_node_54 | 0.4 | n |  | TRUE
66 | bus_LV_2196-11_0_5_node_56 | 0.4 | n |  | TRUE
67 | bus_LV_2196-11_0_5_node_58 | 0.4 | n |  | TRUE
68 | bus_LV_2196-11_0_5_node_59 | 0.4 | n |  | TRUE
69 | bus_LV_2196-11_0_5_node_60 | 0.4 | n |  | TRUE
70 | bus_LV_2196-11_0_5_node_61 | 0.4 | n |  | TRUE
71 | bus_LV_2196-11_0_5_node_82 | 0.4 | n |  | TRUE
72 | bus_LV_2196-11_0_5_node_83 | 0.4 | n |  | TRUE
73 | bus_LV_2196-11_0_5_node_68 | 0.4 | n |  | TRUE
74 | bus_LV_2196-11_0_5_node_69 | 0.4 | n |  | TRUE
75 | bus_LV_2196-11_0_5_node_70 | 0.4 | n |  | TRUE
76 | bus_LV_2196-11_0_5_node_71 | 0.4 | n |  | TRUE
77 | bus_LV_2196-11_0_5_node_72 | 0.4 | n |  | TRUE
78 | bus_LV_2196-11_0_5_node_73 | 0.4 | n |  | TRUE
79 | bus_LV_2196-11_0_5_node_74 | 0.4 | n |  | TRUE
80 | bus_LV_2196-11_0_5_node_75 | 0.4 | n |  | TRUE
81 | bus_LV_2196-11_0_5_node_76 | 0.4 | n |  | TRUE
82 | bus_LV_2196-11_0_5_node_77 | 0.4 | n |  | TRUE
83 | bus_LV_2196-11_0_5_node_78 | 0.4 | n |  | TRUE
84 | bus_LV_2196-11_0_5_node_85 | 0.4 | n |  | TRUE
85 | bus_LV_2196-11_0_5_node_86 | 0.4 | n |  | TRUE
86 | bus_LV_2196-11_0_5_node_87 | 0.4 | n |  | TRUE
87 | bus_LV_2196-11_0_5_node_90 | 0.4 | n |  | TRUE
88 | bus_MV_507_0_node_0 | 20 | n |  | TRUE

## load
| name | bus | p_mw | q_mvar | const_z_percent | const_i_percent | sn_mva | scaling | in_service | type
0 | LV_2196-11_0_5_load_0 | 0 | 0.0051792 | 0.001298 | 0 | 0 |  | 1 | TRUE | wye
1 | LV_2196-11_0_5_load_1 | 1 | 0.0040639 | 0.0010185 | 0 | 0 |  | 1 | TRUE | wye
2 | LV_2196-11_0_5_load_3 | 3 | 0.0057824 | 0.0014492 | 0 | 0 |  | 1 | TRUE | wye
3 | LV_2196-11_0_5_load_32 | 8 | 0.0071465 | 0.0017911 | 0 | 0 |  | 1 | TRUE | wye
4 | LV_2196-11_0_5_load_63 | 11 | 0.0029924 | 0.00074996 | 0 | 0 |  | 1 | TRUE | wye
5 | LV_2196-11_0_5_load_21 | 12 | 0.030347 | 0.0076056 | 0 | 0 |  | 1 | TRUE | wye
6 | LV_2196-11_0_5_load_80 | 15 | 0.0084961 | 0.0021293 | 0 | 0 |  | 1 | TRUE | wye
7 | LV_2196-11_0_5_load_18 | 17 | 0.0075132 | 0.001883 | 0 | 0 |  | 1 | TRUE | wye
8 | LV_2196-11_0_5_load_31 | 19 | 0.0099128 | 0.0024844 | 0 | 0 |  | 1 | TRUE | wye
9 | LV_2196-11_0_5_load_33 | 20 | 0.074165 | 0.018588 | 0 | 0 |  | 1 | TRUE | wye
10 | LV_2196-11_0_5_load_62 | 21 | 0.0029876 | 0.00074877 | 0 | 0 |  | 1 | TRUE | wye
11 | LV_2196-11_0_5_load_25 | 23 | 0.0042513 | 0.0010655 | 0 | 0 |  | 1 | TRUE | wye
12 | LV_2196-11_0_5_load_79 | 24 | 0.0043023 | 0.0010783 | 0 | 0 |  | 1 | TRUE | wye
13 | LV_2196-11_0_5_load_9 | 25 | 0.0038959 | 0.00097639 | 0 | 0 |  | 1 | TRUE | wye
14 | LV_2196-11_0_5_load_19 | 28 | 0.008022 | 0.0020105 | 0 | 0 |  | 1 | TRUE | wye
15 | LV_2196-11_0_5_load_93 | 30 | 0.01496 | 0.0037495 | 0 | 0 |  | 1 | TRUE | wye
16 | LV_2196-11_0_5_load_36 | 31 | 0.0072084 | 0.0018066 | 0 | 0 |  | 1 | TRUE | wye
17 | LV_2196-11_0_5_load_34 | 32 | 0.005978 | 0.0014982 | 0 | 0 |  | 1 | TRUE | wye
18 | LV_2196-11_0_5_load_94 | 33 | 0.0038638 | 0.00096835 | 0 | 0 |  | 1 | TRUE | wye
19 | LV_2196-11_0_5_load_48 | 36 | 0.0015441 | 0.00038699 | 0 | 0 |  | 1 | TRUE | wye
20 | LV_2196-11_0_5_load_67 | 37 | 0.0066314 | 0.001662 | 0 | 0 |  | 1 | TRUE | wye
21 | LV_2196-11_0_5_load_64 | 38 | 0.0017124 | 0.00042917 | 0 | 0 |  | 1 | TRUE | wye
22 | LV_2196-11_0_5_load_23 | 41 | 0.0033105 | 0.00082968 | 0 | 0 |  | 1 | TRUE | wye
23 | LV_2196-11_0_5_load_24 | 42 | 0.013342 | 0.0033438 | 0 | 0 |  | 1 | TRUE | wye
24 | LV_2196-11_0_5_load_42 | 43 | 0.0026791 | 0.00067145 | 0 | 0 |  | 1 | TRUE | wye
25 | LV_2196-11_0_5_load_26 | 45 | 0.011516 | 0.0028862 | 0 | 0 |  | 1 | TRUE | wye
26 | LV_2196-11_0_5_load_28 | 46 | 0.013699 | 0.0034334 | 0 | 0 |  | 1 | TRUE | wye
27 | LV_2196-11_0_5_load_35 | 47 | 0.0052221 | 0.0013088 | 0 | 0 |  | 1 | TRUE | wye
28 | LV_2196-11_0_5_load_38 | 49 | 0.0076623 | 0.0019203 | 0 | 0 |  | 1 | TRUE | wye
29 | LV_2196-11_0_5_load_40 | 51 | 0.014164 | 0.0035497 | 0 | 0 |  | 1 | TRUE | wye
30 | LV_2196-11_0_5_load_43 | 52 | 0.0025366 | 0.00063574 | 0 | 0 |  | 1 | TRUE | wye
31 | LV_2196-11_0_5_load_44 | 53 | 0.038234 | 0.0095823 | 0 | 0 |  | 1 | TRUE | wye
32 | LV_2196-11_0_5_load_45 | 54 | 0.029777 | 0.0074629 | 0 | 0 |  | 1 | TRUE | wye
33 | LV_2196-11_0_5_load_46 | 55 | 0.010812 | 0.0027099 | 0 | 0 |  | 1 | TRUE | wye
34 | LV_2196-11_0_5_load_88 | 56 | 0.0061074 | 0.0015306 | 0 | 0 |  | 1 | TRUE | wye
35 | LV_2196-11_0_5_load_84 | 58 | 0.035199 | 0.0088218 | 0 | 0 |  | 1 | TRUE | wye
36 | LV_2196-11_0_5_load_49 | 60 | 0.0025137 | 0.00063 | 0 | 0 |  | 1 | TRUE | wye
37 | LV_2196-11_0_5_load_51 | 61 | 0.0025177 | 0.00063101 | 0 | 0 |  | 1 | TRUE | wye
38 | LV_2196-11_0_5_load_57 | 62 | 0.0040455 | 0.0010139 | 0 | 0 |  | 1 | TRUE | wye
39 | LV_2196-11_0_5_load_55 | 63 | 0.0045691 | 0.0011451 | 0 | 0 |  | 1 | TRUE | wye
40 | LV_2196-11_0_5_load_65 | 64 | 0.0017135 | 0.00042943 | 0 | 0 |  | 1 | TRUE | wye
41 | LV_2196-11_0_5_load_54 | 65 | 0.0029895 | 0.00074923 | 0 | 0 |  | 1 | TRUE | wye
42 | LV_2196-11_0_5_load_58 | 67 | 0.010652 | 0.0026696 | 0 | 0 |  | 1 | TRUE | wye
43 | LV_2196-11_0_5_load_59 | 68 | 0.0029905 | 0.00074949 | 0 | 0 |  | 1 | TRUE | wye
44 | LV_2196-11_0_5_load_60 | 69 | 0.0080923 | 0.0020281 | 0 | 0 |  | 1 | TRUE | wye
45 | LV_2196-11_0_5_load_61 | 70 | 0.0099453 | 0.0024925 | 0 | 0 |  | 1 | TRUE | wye
46 | LV_2196-11_0_5_load_82 | 71 | 0.0017138 | 0.00042953 | 0 | 0 |  | 1 | TRUE | wye
47 | LV_2196-11_0_5_load_83 | 72 | 0.0017135 | 0.00042943 | 0 | 0 |  | 1 | TRUE | wye
48 | LV_2196-11_0_5_load_68 | 73 | 0.0025162 | 0.00063061 | 0 | 0 |  | 1 | TRUE | wye
49 | LV_2196-11_0_5_load_69 | 74 | 0.0024204 | 0.00060662 | 0 | 0 |  | 1 | TRUE | wye
50 | LV_2196-11_0_5_load_70 | 75 | 0.0025153 | 0.0006304 | 0 | 0 |  | 1 | TRUE | wye
51 | LV_2196-11_0_5_load_71 | 76 | 0.0024196 | 0.00060641 | 0 | 0 |  | 1 | TRUE | wye
52 | LV_2196-11_0_5_load_72 | 77 | 0.0035215 | 0.00088257 | 0 | 0 |  | 1 | TRUE | wye
53 | LV_2196-11_0_5_load_73 | 78 | 0.0020971 | 0.00052559 | 0 | 0 |  | 1 | TRUE | wye
54 | LV_2196-11_0_5_load_74 | 79 | 0.0028287 | 0.00070893 | 0 | 0 |  | 1 | TRUE | wye
55 | LV_2196-11_0_5_load_75 | 80 | 0.0051937 | 0.0013017 | 0 | 0 |  | 1 | TRUE | wye
56 | LV_2196-11_0_5_load_76 | 81 | 0.0034859 | 0.00087366 | 0 | 0 |  | 1 | TRUE | wye
57 | LV_2196-11_0_5_load_77 | 82 | 0.0024639 | 0.00061752 | 0 | 0 |  | 1 | TRUE | wye
58 | LV_2196-11_0_5_load_78 | 83 | 0.0024665 | 0.00061816 | 0 | 0 |  | 1 | TRUE | wye
59 | LV_2196-11_0_5_load_85 | 84 | 0.064773 | 0.016234 | 0 | 0 |  | 1 | TRUE | wye
60 | LV_2196-11_0_5_load_90 | 87 | 0.022297 | 0.0055881 | 0 | 0 |  | 1 | TRUE | wye

## ext_grid
| name | bus | vm_pu | va_degree | slack_weight | in_service
0 |  | 68 | 1 | 0 | 1 | TRUE

## line
| name | std_type | from_bus | to_bus | length_km | r_ohm_per_km | x_ohm_per_km | c_nf_per_km | g_us_per_km | max_i_ka | df | parallel | type | in_service
0 | LV_2196-11_0_5_line_0 |  | 0 | 1 | 0.019762 | 0.125 | 0.08 | 261 | 0 | 0.364 | 1 | 1 | cs | TRUE
1 | LV_2196-11_0_5_line_1 |  | 0 | 2 | 0.0077469 | 0.125 | 0.08 | 261 | 0 | 0.364 | 1 | 1 | cs | TRUE
2 | LV_2196-11_0_5_line_2 |  | 1 | 3 | 0.030298 | 0.125 | 0.08 | 261 | 0 | 0.364 | 1 | 2 | cs | TRUE
3 | LV_2196-11_0_5_line_3 |  | 2 | 4 | 0.014146 | 0.125 | 0.08 | 261 | 0 | 0.364 | 1 | 1 | cs | TRUE
4 | LV_2196-11_0_5_line_4 |  | 3 | 5 | 0.067228 | 0.125 | 0.08 | 261 | 0 | 0.364 | 1 | 2 | cs | TRUE
5 | LV_2196-11_0_5_line_5 |  | 4 | 6 | 0.013657 | 0.125 | 0.08 | 261 | 0 | 0.364 | 1 | 1 | cs | TRUE
6 | LV_2196-11_0_5_line_6 |  | 5 | 16 | 0.063006 | 0.125 | 0.08 | 261 | 0 | 0.364 | 1 | 4 | cs | TRUE
7 | LV_2196-11_0_5_line_7 |  | 6 | 7 | 0.018145 | 0.125 | 0.08 | 261 | 0 | 0.364 | 1 | 1 | cs | TRUE
8 | LV_2196-11_0_5_line_8 |  | 6 | 8 | 0.031355 | 0.125 | 0.08 | 261 | 0 | 0.364 | 1 | 1 | cs | TRUE
9 | LV_2196-11_0_5_line_9 |  | 7 | 19 | 0.027417 | 0.125 | 0.08 | 261 | 0 | 0.364 | 1 | 1 | cs | TRUE
10 | LV_2196-11_0_5_line_10 |  | 7 | 18 | 0.007779 | 0.125 | 0.08 | 261 | 0 | 0.364 | 1 | 1 | cs | TRUE
11 | LV_2196-11_0_5_line_11 |  | 8 | 20 | 0.044094 | 0.125 | 0.08 | 261 | 0 | 0.364 | 1 | 1 | cs | TRUE
12 | LV_2196-11_0_5_line_12 |  | 9 | 10 | 0.031156 | 0.125 | 0.08 | 261 | 0 | 0.364 | 1 | 1 | cs | TRUE
13 | LV_2196-11_0_5_line_13 |  | 9 | 11 | 0.016338 | 0.125 | 0.08 | 261 | 0 | 0.364 | 1 | 1 | cs | TRUE
14 | LV_2196-11_0_5_line_14 |  | 10 | 12 | 0.022455 | 0.125 | 0.08 | 261 | 0 | 0.364 | 1 | 1 | cs | TRUE
15 | LV_2196-11_0_5_line_15 |  | 11 | 21 | 0.0083497 | 0.125 | 0.08 | 261 | 0 | 0.364 | 1 | 1 | cs | TRUE
16 | LV_2196-11_0_5_line_16 |  | 12 | 22 | 0.05636 | 0.125 | 0.08 | 261 | 0 | 0.364 | 1 | 1 | cs | TRUE
17 | LV_2196-11_0_5_line_17 |  | 13 | 14 | 0.018245 | 0.125 | 0.08 | 261 | 0 | 0.364 | 1 | 1 | cs | TRUE
18 | LV_2196-11_0_5_line_18 |  | 13 | 15 | 0.026912 | 0.125 | 0.08 | 261 | 0 | 0.364 | 1 | 1 | cs | TRUE
19 | LV_2196-11_0_5_line_19 |  | 14 | 23 | 0.012043 | 0.125 | 0.08 | 261 | 0 | 0.364 | 1 | 1 | cs | TRUE
20 | LV_2196-11_0_5_line_20 |  | 15 | 24 | 0.0088637 | 0.125 | 0.08 | 261 | 0 | 0.364 | 1 | 1 | cs | TRUE
21 | LV_2196-11_0_5_line_21 |  | 16 | 33 | 0.033743 | 0.125 | 0.08 | 261 | 0 | 0.364 | 1 | 1 | cs | TRUE
22 | LV_2196-11_0_5_line_22 |  | 16 | 34 | 0.027902 | 0.125 | 0.08 | 261 | 0 | 0.364 | 1 | 4 | cs | TRUE
23 | LV_2196-11_0_5_line_23 |  | 17 | 18 | 0.0087636 | 0.125 | 0.08 | 261 | 0 | 0.364 | 1 | 1 | cs | TRUE
24 | LV_2196-11_0_5_line_24 |  | 18 | 28 | 0.038821 | 0.125 | 0.08 | 261 | 0 | 0.364 | 1 | 1 | cs | TRUE
25 | LV_2196-11_0_5_line_25 |  | 19 | 27 | 0.030067 | 0.125 | 0.08 | 261 | 0 | 0.364 | 1 | 1 | cs | TRUE
26 | LV_2196-11_0_5_line_26 |  | 21 | 70 | 0.0021527 | 0.125 | 0.08 | 261 | 0 | 0.364 | 1 | 1 | cs | TRUE
27 | LV_2196-11_0_5_line_27 |  | 22 | 41 | 0.0093805 | 0.125 | 0.08 | 261 | 0 | 0.364 | 1 | 1 | cs | TRUE
28 | LV_2196-11_0_5_line_28 |  | 22 | 42 | 0.046821 | 0.125 | 0.08 | 261 | 0 | 0.364 | 1 | 1 | cs | TRUE
29 | LV_2196-11_0_5_line_29 |  | 23 | 45 | 0.020066 | 0.125 | 0.08 | 261 | 0 | 0.364 | 1 | 1 | cs | TRUE
30 | LV_2196-11_0_5_line_30 |  | 24 | 83 | 0.0059615 | 0.125 | 0.08 | 261 | 0 | 0.364 | 1 | 1 | cs | TRUE
31 | LV_2196-11_0_5_line_31 |  | 25 | 26 | 0.012685 | 0.125 | 0.08 | 261 | 0 | 0.364 | 1 | 1 | cs | TRUE
32 | LV_2196-11_0_5_line_32 |  | 26 | 27 | 0.006264 | 0.125 | 0.08 | 261 | 0 | 0.364 | 1 | 1 | cs | TRUE
33 | LV_2196-11_0_5_line_33 |  | 27 | 29 | 0.009724 | 0.125 | 0.08 | 261 | 0 | 0.364 | 1 | 1 | cs | TRUE
34 | LV_2196-11_0_5_line_34 |  | 29 | 30 | 0.005567 | 0.125 | 0.08 | 261 | 0 | 0.364 | 1 | 1 | cs | TRUE
35 | LV_2196-11_0_5_line_35 |  | 31 | 32 | 0.024506 | 0.125 | 0.08 | 261 | 0 | 0.364 | 1 | 1 | cs | TRUE
36 | LV_2196-11_0_5_line_36 |  | 32 | 47 | 0.020332 | 0.125 | 0.08 | 261 | 0 | 0.364 | 1 | 1 | cs | TRUE
37 | LV_2196-11_0_5_line_37 |  | 34 | 35 | 0.037327 | 0.125 | 0.08 | 261 | 0 | 0.364 | 1 | 4 | cs | TRUE
38 | LV_2196-11_0_5_line_38 |  | 34 | 36 | 0.010327 | 0.125 | 0.08 | 261 | 0 | 0.364 | 1 | 4 | cs | TRUE
39 | LV_2196-11_0_5_line_39 |  | 35 | 37 | 0.033112 | 0.125 | 0.08 | 261 | 0 | 0.364 | 1 | 1 | cs | TRUE
40 | LV_2196-11_0_5_line_40 |  | 35 | 38 | 0.010436 | 0.125 | 0.08 | 261 | 0 | 0.364 | 1 | 4 | cs | TRUE
41 | LV_2196-11_0_5_line_41 |  | 36 | 60 | 0.016018 | 0.125 | 0.08 | 261 | 0 | 0.364 | 1 | 4 | cs | TRUE
42 | LV_2196-11_0_5_line_42 |  | 37 | 39 | 0.019907 | 0.125 | 0.08 | 261 | 0 | 0.364 | 1 | 1 | cs | TRUE
43 | LV_2196-11_0_5_line_43 |  | 38 | 64 | 0.00087635 | 0.125 | 0.08 | 261 | 0 | 0.364 | 1 | 4 | cs | TRUE
44 | LV_2196-11_0_5_line_44 |  | 39 | 40 | 0.03298 | 0.125 | 0.08 | 261 | 0 | 0.364 | 1 | 1 | cs | TRUE
45 | LV_2196-11_0_5_line_45 |  | 40 | 56 | 0.022955 | 0.125 | 0.08 | 261 | 0 | 0.364 | 1 | 1 | cs | TRUE
46 | LV_2196-11_0_5_line_46 |  | 40 | 54 | 0.0074289 | 0.125 | 0.08 | 261 | 0 | 0.364 | 1 | 1 | cs | TRUE
47 | LV_2196-11_0_5_line_47 |  | 42 | 43 | 0.0022811 | 0.125 | 0.08 | 261 | 0 | 0.364 | 1 | 1 | cs | TRUE
48 | LV_2196-11_0_5_line_48 |  | 43 | 44 | 0.066066 | 0.125 | 0.08 | 261 | 0 | 0.364 | 1 | 1 | cs | TRUE
49 | LV_2196-11_0_5_line_49 |  | 44 | 50 | 0.020636 | 0.125 | 0.08 | 261 | 0 | 0.364 | 1 | 1 | cs | TRUE
50 | LV_2196-11_0_5_line_50 |  | 45 | 46 | 0.00054383 | 0.125 | 0.08 | 261 | 0 | 0.364 | 1 | 1 | cs | TRUE
51 | LV_2196-11_0_5_line_51 |  | 47 | 48 | 0.005966 | 0.125 | 0.08 | 261 | 0 | 0.364 | 1 | 1 | cs | TRUE
52 | LV_2196-11_0_5_line_52 |  | 48 | 49 | 0.041504 | 0.125 | 0.08 | 261 | 0 | 0.364 | 1 | 1 | cs | TRUE
53 | LV_2196-11_0_5_line_53 |  | 49 | 50 | 0.020912 | 0.125 | 0.08 | 261 | 0 | 0.364 | 1 | 1 | cs | TRUE
54 | LV_2196-11_0_5_line_54 |  | 50 | 51 | 0.030537 | 0.125 | 0.08 | 261 | 0 | 0.364 | 1 | 1 | cs | TRUE
55 | LV_2196-11_0_5_line_55 |  | 52 | 53 | 0.0056142 | 0.125 | 0.08 | 261 | 0 | 0.364 | 1 | 1 | cs | TRUE
56 | LV_2196-11_0_5_line_56 |  | 52 | 54 | 0.016907 | 0.125 | 0.08 | 261 | 0 | 0.364 | 1 | 1 | cs | TRUE
57 | LV_2196-11_0_5_line_57 |  | 53 | 55 | 0.0047078 | 0.125 | 0.08 | 261 | 0 | 0.364 | 1 | 1 | cs | TRUE
58 | LV_2196-11_0_5_line_58 |  | 57 | 58 | 0.0381 | 0.125 | 0.08 | 261 | 0 | 0.364 | 1 | 1 | cs | TRUE
59 | LV_2196-11_0_5_line_59 |  | 57 | 59 | 0.002563 | 0.125 | 0.08 | 261 | 0 | 0.364 | 1 | 1 | cs | TRUE
60 | LV_2196-11_0_5_line_60 |  | 58 | 84 | 0.005263 | 0.125 | 0.08 | 261 | 0 | 0.364 | 1 | 1 | cs | TRUE
61 | LV_2196-11_0_5_line_61 |  | 59 | 71 | 0.0208 | 0.125 | 0.08 | 261 | 0 | 0.364 | 1 | 1 | cs | TRUE
62 | LV_2196-11_0_5_line_62 |  | 59 | 64 | 0.018645 | 0.125 | 0.08 | 261 | 0 | 0.364 | 1 | 2 | cs | TRUE
63 | LV_2196-11_0_5_line_63 |  | 60 | 61 | 0.0083494 | 0.125 | 0.08 | 261 | 0 | 0.364 | 1 | 4 | cs | TRUE
64 | LV_2196-11_0_5_line_64 |  | 61 | 62 | 0.012297 | 0.125 | 0.08 | 261 | 0 | 0.364 | 1 | 4 | cs | TRUE
65 | LV_2196-11_0_5_line_65 |  | 62 | 63 | 0.010116 | 0.125 | 0.08 | 261 | 0 | 0.364 | 1 | 4 | cs | TRUE
66 | LV_2196-11_0_5_line_66 |  | 63 | 65 | 0.013101 | 0.125 | 0.08 | 261 | 0 | 0.364 | 1 | 4 | cs | TRUE
67 | LV_2196-11_0_5_line_67 |  | 65 | 66 | 0.0010263 | 0.125 | 0.08 | 261 | 0 | 0.364 | 1 | 4 | cs | TRUE
68 | LV_2196-11_0_5_line_68 |  | 66 | 67 | 0.038462 | 0.125 | 0.08 | 261 | 0 | 0.364 | 1 | 1 | cs | TRUE
69 | LV_2196-11_0_5_line_69 |  | 66 | 68 | 0.0072674 | 0.125 | 0.08 | 261 | 0 | 0.364 | 1 | 4 | cs | TRUE
70 | LV_2196-11_0_5_line_70 |  | 68 | 69 | 0.01841 | 0.125 | 0.08 | 261 | 0 | 0.364 | 1 | 1 | cs | TRUE
71 | LV_2196-11_0_5_line_71 |  | 69 | 70 | 0.017047 | 0.125 | 0.08 | 261 | 0 | 0.364 | 1 | 1 | cs | TRUE
72 | LV_2196-11_0_5_line_72 |  | 71 | 72 | 0.0057701 | 0.125 | 0.08 | 261 | 0 | 0.364 | 1 | 1 | cs | TRUE
73 | LV_2196-11_0_5_line_73 |  | 72 | 77 | 0.0095646 | 0.125 | 0.08 | 261 | 0 | 0.364 | 1 | 1 | cs | TRUE
74 | LV_2196-11_0_5_line_74 |  | 73 | 74 | 0.013276 | 0.125 | 0.08 | 261 | 0 | 0.364 | 1 | 1 | cs | TRUE
75 | LV_2196-11_0_5_line_75 |  | 73 | 75 | 0.0083471 | 0.125 | 0.08 | 261 | 0 | 0.364 | 1 | 1 | cs | TRUE
76 | LV_2196-11_0_5_line_76 |  | 74 | 76 | 0.0072334 | 0.125 | 0.08 | 261 | 0 | 0.364 | 1 | 1 | cs | TRUE
77 | LV_2196-11_0_5_line_77 |  | 75 | 77 | 0.0043177 | 0.125 | 0.08 | 261 | 0 | 0.364 | 1 | 1 | cs | TRUE
78 | LV_2196-11_0_5_line_78 |  | 76 | 78 | 0.012328 | 0.125 | 0.08 | 261 | 0 | 0.364 | 1 | 1 | cs | TRUE
79 | LV_2196-11_0_5_line_79 |  | 78 | 79 | 0.0068292 | 0.125 | 0.08 | 261 | 0 | 0.364 | 1 | 1 | cs | TRUE
80 | LV_2196-11_0_5_line_80 |  | 79 | 80 | 0.010517 | 0.125 | 0.08 | 261 | 0 | 0.364 | 1 | 1 | cs | TRUE
81 | LV_2196-11_0_5_line_81 |  | 80 | 81 | 0.011244 | 0.125 | 0.08 | 261 | 0 | 0.364 | 1 | 1 | cs | TRUE
82 | LV_2196-11_0_5_line_82 |  | 81 | 82 | 0.014959 | 0.125 | 0.08 | 261 | 0 | 0.364 | 1 | 1 | cs | TRUE
83 | LV_2196-11_0_5_line_83 |  | 82 | 83 | 0.0059599 | 0.125 | 0.08 | 261 | 0 | 0.364 | 1 | 1 | cs | TRUE
84 | LV_2196-11_0_5_line_84 |  | 84 | 85 | 0.050997 | 0.125 | 0.08 | 261 | 0 | 0.364 | 1 | 1 | cs | TRUE
85 | LV_2196-11_0_5_line_85 |  | 85 | 86 | 0.15371 | 0.125 | 0.08 | 261 | 0 | 0.364 | 1 | 1 | cs | TRUE
86 | LV_2196-11_0_5_line_86 |  | 86 | 87 | 0.03169 | 0.125 | 0.08 | 261 | 0 | 0.364 | 1 | 1 | cs | TRUE

## trafo
| name | std_type | hv_bus | lv_bus | sn_mva | vn_hv_kv | vn_lv_kv | vk_percent | vkr_percent | pfe_kw | i0_percent | shift_degree | tap_side | tap_neutral | tap_min | tap_max | tap_step_percent | tap_step_degree | tap_pos | tap_phase_shifter | parallel | df | in_service
0 | LV_2196-11_0_5_trafo_59 | 0.63 MVA 20/0.4 kV | 88 | 68 | 0.63 | 20 | 0.4 | 6 | 1.206 | 1.65 | 0.2619 | 150 | hv | 0 | -2 | 2 | 2.5 | 0 | 0 | FALSE | 1 | 1 | TRUE

## line_geodata
| x0 | y0 | x1 | y1 | x2 | y2 | x3 | y3 | x4 | y4 | x5 | y5 | x6 | y6 | x7 | y7 | x8 | y8 | x9 | y9 | x10 | y10 | x11 | y11
0 | 2577999.6288 | 1184097.2041 | 2578010.9838 | 1184113.3779
1 | 2577995.1775 | 1184090.8637 | 2577999.6288 | 1184097.2041
2 | 2578010.9838 | 1184113.3779 | 2578028.3925 | 1184138.1746
3 | 2577995.1775 | 1184090.8637 | 2577986.8616 | 1184102.3226
4 | 2578067.0215 | 1184193.197 | 2578028.3925 | 1184138.1746
5 | 2577977.5947 | 1184104.2467 | 2577981.9008 | 1184098.3499 | 2577986.8616 | 1184102.3226
6 | 2578111.6475 | 1184148.61 | 2578092.8047 | 1184168.1004 | 2578067.0215 | 1184193.197
7 | 2577977.5947 | 1184104.2467 | 2577966.2204 | 1184118.4071
8 | 2577977.5947 | 1184104.2467 | 2577965.855 | 1184097.9979 | 2577949.9169 | 1184089.5123
9 | 2577966.2204 | 1184118.4071 | 2577948.3312 | 1184139.1838
10 | 2577966.2204 | 1184118.4071 | 2577969.4219 | 1184125.499
11 | 2577921.6563 | 1184057.818 | 2577930.3186 | 1184076.0622 | 2577930.7186 | 1184076.8945 | 2577949.7635 | 1184089.4306 | 2577949.9169 | 1184089.5123
12 | 2578013.5473 | 1184005.2069 | 2578020.4339 | 1184011.8295 | 2578019.3566 | 1184013.6232 | 2578018.9122 | 1184017.3046 | 2578019.5849 | 1184019.6589 | 2578021.2345 | 1184021.9651 | 2578022.8113 | 1184023.1488 | 2578025.2495 | 1184024.0292 | 2578027.1964 | 1184024.1443 | 2578029.774 | 1184023.5123 | 2578030.924 | 1184022.8077
13 | 2578030.924 | 1184022.8077 | 2578036.1422 | 1184032.3935 | 2578039.8738 | 1184036.3295
14 | 2578013.5473 | 1184005.2069 | 2578000.3707 | 1183987.0249
15 | 2578045.6185 | 1184042.3889 | 2578039.8738 | 1184036.3295
16 | 2577965.3963 | 1183942.8298 | 2577996.5628 | 1183982.202 | 2578000.2975 | 1183986.924 | 2578000.3707 | 1183987.0249
17 | 2578053.886 | 1183944.4268 | 2578049.8734 | 1183957.5261 | 2578048.6376 | 1183961.8996
18 | 2578048.6376 | 1183961.8996 | 2578067.7326 | 1183980.8634
19 | 2578053.886 | 1183944.4268 | 2578044.7297 | 1183941.2255 | 2578043.237 | 1183939.4189
20 | 2578074.0218 | 1183987.1093 | 2578067.7326 | 1183980.8634
21 | 2578103.8796 | 1184122.2358 | 2578110.5869 | 1184129.9819 | 2578111.0474 | 1184132.7595 | 2578105.1587 | 1184137.9949 | 2578106.406 | 1184142.9929 | 2578111.6475 | 1184148.61
22 | 2578125.0711 | 1184127.0495 | 2578124.3947 | 1184127.8635 | 2578123.902 | 1184128.7991 | 2578123.6004 | 1184129.8119 | 2578123.5126 | 1184130.8572 | 2578123.631 | 1184131.9018 | 2578123.9629 | 1184132.9122 | 2578124.4853 | 1184133.8218 | 2578125.1752 | 1184134.6197 | 2578117.64 | 1184142.5404 | 2578111.6475 | 1184148.61
23 | 2577969.4219 | 1184125.499 | 2577973.2147 | 1184121.1383 | 2577974.9668 | 1184118.7226
24 | 2577969.4219 | 1184125.499 | 2577974.8629 | 1184137.5519 | 2577987.9876 | 1184159.5282
25 | 2577928.713 | 1184161.9685 | 2577948.3312 | 1184139.1838
26 | 2578045.6185 | 1184042.3889 | 2578047.0996 | 1184043.9511
27 | 2577965.3963 | 1183942.8298 | 2577959.5737 | 1183935.4751
28 | 2577965.3963 | 1183942.8298 | 2577928.7785 | 1183972.007
29 | 2578030.4563 | 1183923.9499 | 2578043.237 | 1183939.4189
30 | 2578078.2517 | 1183991.3101 | 2578074.0218 | 1183987.1093
31 | 2577933.2629 | 1184166.2872 | 2577942.4637 | 1184175.0191
32 | 2577928.713 | 1184161.9685 | 2577933.2629 | 1184166.2872
33 | 2577928.713 | 1184161.9685 | 2577921.7387 | 1184168.7645
34 | 2577921.7387 | 1184168.7645 | 2577917.2992 | 1184165.3902
35 | 2577874.3203 | 1184101.4066 | 2577878.5167 | 1184125.551
36 | 2577874.3203 | 1184101.4066 | 2577870.8388 | 1184081.3749
37 | 2578125.0711 | 1184127.0495 | 2578125.6494 | 1184126.5582 | 2578126.3043 | 1184126.1445 | 2578127.0054 | 1184125.8418 | 2578127.745 | 1184125.6278 | 2578128.508 | 1184125.5361 | 2578129.2713 | 1184125.5555 | 2578130.0274 | 1184125.6751 | 2578130.7611 | 1184125.9058 | 2578131.4493 | 1184126.2479 | 2578132.7738 | 1184127.3548 | 2578154.045 | 1184108.089
38 | 2578125.0711 | 1184127.0495 | 2578121.1002 | 1184122.4172 | 2578118.2065 | 1184119.3382
39 | 2578154.045 | 1184108.089 | 2578178.1946 | 1184130.7426
40 | 2578154.045 | 1184108.089 | 2578160.4553 | 1184099.8541
41 | 2578118.2065 | 1184119.3382 | 2578107.2365 | 1184107.6661
42 | 2578186.2858 | 1184147.5028 | 2578185.3636 | 1184137.4676 | 2578178.1946 | 1184130.7426
43 | 2578160.9936 | 1184099.1626 | 2578160.4553 | 1184099.8541
44 | 2578186.2858 | 1184147.5028 | 2578195.7605 | 1184141.8763 | 2578211.2823 | 1184126.267
45 | 2578211.2823 | 1184126.267 | 2578223.979 | 1184139.661 | 2578223.1679 | 1184144.0873
46 | 2578211.2823 | 1184126.267 | 2578210.424 | 1184123.2353 | 2578212.9761 | 1184119.8019
47 | 2577926.9945 | 1183973.4285 | 2577928.7785 | 1183972.007
48 | 2577870.7055 | 1184006.3021 | 2577897.9806 | 1183996.5515 | 2577908.0951 | 1183988.4876 | 2577926.9945 | 1183973.4285
49 | 2577855.4249 | 1184014.7632 | 2577854.4804 | 1184011.1982 | 2577870.7055 | 1184006.3021
50 | 2578030.4563 | 1183923.9499 | 2578030.1099 | 1183923.5306
51 | 2577869.8172 | 1184075.497 | 2577870.8388 | 1184081.3749
52 | 2577869.8172 | 1184075.497 | 2577860.2782 | 1184035.104
53 | 2577855.4249 | 1184014.7632 | 2577856.091 | 1184017.3732 | 2577860.2782 | 1184035.104
54 | 2577855.4249 | 1184014.7632 | 2577848.1429 | 1184016.8135 | 2577844.0846 | 1184019.53 | 2577829.2424 | 1184029.869
55 | 2578200.8957 | 1184107.9732 | 2578204.5133 | 1184103.68 | 2578204.5133 | 1184103.68
56 | 2578200.8957 | 1184107.9732 | 2578200.8957 | 1184107.9732 | 2578212.9761 | 1184119.8019 | 2578212.9761 | 1184119.8019
57 | 2578204.5133 | 1184103.68 | 2578201.2035 | 1184100.3322
58 | 2578172.4727 | 1184081.4411 | 2578180.3696 | 1184065.9597 | 2578190.4545 | 1184047.8585
59 | 2578171.3056 | 1184083.7243 | 2578172.4727 | 1184081.4411
60 | 2578190.4545 | 1184047.8585 | 2578192.0251 | 1184045.0395 | 2578192.836 | 1184043.1719
61 | 2578171.3056 | 1184083.7243 | 2578156.5471 | 1184069.0673
62 | 2578171.3056 | 1184083.7243 | 2578168.0695 | 1184090.0728 | 2578160.9936 | 1184099.1626
63 | 2578107.2365 | 1184107.6661 | 2578101.5184 | 1184101.582
64 | 2578101.5184 | 1184101.582 | 2578093.097 | 1184092.6215
65 | 2578093.097 | 1184092.6215 | 2578086.1693 | 1184085.2504
66 | 2578077.1972 | 1184075.704 | 2578086.1693 | 1184085.2504
67 | 2578076.4944 | 1184074.9562 | 2578077.1972 | 1184075.704
68 | 2578076.4944 | 1184074.9562 | 2578062.8064 | 1184086.8793 | 2578047.2606 | 1184100.0434
69 | 2578076.4944 | 1184074.9562 | 2578071.4943 | 1184069.6822
70 | 2578071.4943 | 1184069.6822 | 2578058.8278 | 1184056.3218
71 | 2578058.8278 | 1184056.3218 | 2578047.0996 | 1184043.9511
72 | 2578156.5471 | 1184069.0673 | 2578152.453 | 1184065.0014
73 | 2578152.453 | 1184065.0014 | 2578145.6665 | 1184058.2615
74 | 2578136.6803 | 1184049.337 | 2578127.2607 | 1184039.9822
75 | 2578136.6803 | 1184049.337 | 2578142.6029 | 1184055.219
76 | 2578127.2607 | 1184039.9822 | 2578122.1283 | 1184034.8851
77 | 2578142.6029 | 1184055.219 | 2578145.6665 | 1184058.2615
78 | 2578122.1283 | 1184034.8851 | 2578113.381 | 1184026.1979
79 | 2578113.381 | 1184026.1979 | 2578108.5354 | 1184021.3857
80 | 2578108.5354 | 1184021.3857 | 2578101.0728 | 1184013.9744
81 | 2578101.0728 | 1184013.9744 | 2578093.0944 | 1184006.0508
82 | 2578093.0944 | 1184006.0508 | 2578082.4805 | 1183995.5099
83 | 2578082.4805 | 1183995.5099 | 2578078.2517 | 1183991.3101
84 | 2578214.9561 | 1183997.3198 | 2578212.7459 | 1184000.3405 | 2578203.6819 | 1184018.194 | 2578192.836 | 1184043.1719
85 | 2578214.9561 | 1183997.3198 | 2578221.5429 | 1183988.8024 | 2578231.1084 | 1183978.6844 | 2578241.0909 | 1183969.8545 | 2578243.052 | 1183971.7817 | 2578245.5446 | 1183972.9288 | 2578248.2857 | 1183973.1634 | 2578252.1269 | 1183986.2006 | 2578258.3718 | 1184007.4111 | 2578262.1419 | 1184038.6581 | 2578269.5071 | 1184078.2519
86 | 2578269.5071 | 1184078.2519 | 2578275.0133 | 1184109.4596

## bus_geodata
| x | y | coords
0 | 2577999.6288 | 1184097.2041
1 | 2578010.9838 | 1184113.3779
2 | 2577995.1775 | 1184090.8637
3 | 2578028.3925 | 1184138.1746
4 | 2577986.8616 | 1184102.3226
5 | 2578067.0215 | 1184193.197
6 | 2577977.5947 | 1184104.2467
7 | 2577966.2204 | 1184118.4071
8 | 2577949.9169 | 1184089.5123
9 | 2578030.924 | 1184022.8077
10 | 2578013.5473 | 1184005.2069
11 | 2578039.8738 | 1184036.3295
12 | 2578000.3707 | 1183987.0249
13 | 2578048.6376 | 1183961.8996
14 | 2578053.886 | 1183944.4268
15 | 2578067.7326 | 1183980.8634
16 | 2578111.6475 | 1184148.61
17 | 2577974.9668 | 1184118.7226
18 | 2577969.4219 | 1184125.499
19 | 2577948.3312 | 1184139.1838
20 | 2577921.6563 | 1184057.818
21 | 2578045.6185 | 1184042.3889
22 | 2577965.3963 | 1183942.8298
23 | 2578043.237 | 1183939.4189
24 | 2578074.0218 | 1183987.1093
25 | 2577942.4637 | 1184175.0191
26 | 2577933.2629 | 1184166.2872
27 | 2577928.713 | 1184161.9685
28 | 2577987.9876 | 1184159.5282
29 | 2577921.7387 | 1184168.7645
30 | 2577917.2992 | 1184165.3902
31 | 2577878.5167 | 1184125.551
32 | 2577874.3203 | 1184101.4066
33 | 2578103.8796 | 1184122.2358
34 | 2578125.0711 | 1184127.0495
35 | 2578154.045 | 1184108.089
36 | 2578118.2065 | 1184119.3382
37 | 2578178.1946 | 1184130.7426
38 | 2578160.4553 | 1184099.8541
39 | 2578186.2858 | 1184147.5028
40 | 2578211.2823 | 1184126.267
41 | 2577959.5737 | 1183935.4751
42 | 2577928.7785 | 1183972.007
43 | 2577926.9945 | 1183973.4285
44 | 2577870.7055 | 1184006.3021
45 | 2578030.4563 | 1183923.9499
46 | 2578030.1099 | 1183923.5306
47 | 2577870.8388 | 1184081.3749
48 | 2577869.8172 | 1184075.497
49 | 2577860.2782 | 1184035.104
50 | 2577855.4249 | 1184014.7632
51 | 2577829.2424 | 1184029.869
52 | 2578200.8957 | 1184107.9732
53 | 2578204.5133 | 1184103.68
54 | 2578212.9761 | 1184119.8019
55 | 2578201.2035 | 1184100.3322
56 | 2578223.1679 | 1184144.0873
57 | 2578172.4727 | 1184081.4411
58 | 2578190.4545 | 1184047.8585
59 | 2578171.3056 | 1184083.7243
60 | 2578107.2365 | 1184107.6661
61 | 2578101.5184 | 1184101.582
62 | 2578093.097 | 1184092.6215
63 | 2578086.1693 | 1184085.2504
64 | 2578160.9936 | 1184099.1626
65 | 2578077.1972 | 1184075.704
66 | 2578076.4944 | 1184074.9562
67 | 2578047.2606 | 1184100.0434
68 | 2578071.4943 | 1184069.6822
69 | 2578058.8278 | 1184056.3218
70 | 2578047.0996 | 1184043.9511
71 | 2578156.5471 | 1184069.0673
72 | 2578152.453 | 1184065.0014
73 | 2578136.6803 | 1184049.337
74 | 2578127.2607 | 1184039.9822
75 | 2578142.6029 | 1184055.219
76 | 2578122.1283 | 1184034.8851
77 | 2578145.6665 | 1184058.2615
78 | 2578113.381 | 1184026.1979
79 | 2578108.5354 | 1184021.3857
80 | 2578101.0728 | 1184013.9744
81 | 2578093.0944 | 1184006.0508
82 | 2578082.4805 | 1183995.5099
83 | 2578078.2517 | 1183991.3101
84 | 2578192.836 | 1184043.1719
85 | 2578214.9561 | 1183997.3198
86 | 2578269.5071 | 1184078.2519
87 | 2578275.0133 | 1184109.4596
88 | 2578076.4944 | 1184074.9562

## line_std_types
| c_nf_per_km | r_ohm_per_km | x_ohm_per_km | max_i_ka | type | q_mm2 | alpha | voltage_rating
NAYY 4x50 SE | 210 | 0.642 | 0.083 | 0.142 | cs | 50 | 0.00403 | LV
NAYY 4x120 SE | 264 | 0.225 | 0.08 | 0.242 | cs | 120 | 0.00403 | LV
NAYY 4x150 SE | 261 | 0.208 | 0.08 | 0.27 | cs | 150 | 0.00403 | LV
NA2XS2Y 1x95 RM/25 12/20 kV | 216 | 0.313 | 0.132 | 0.252 | cs | 95 | 0.00403 | MV
NA2XS2Y 1x185 RM/25 12/20 kV | 273 | 0.161 | 0.117 | 0.362 | cs | 185 | 0.00403 | MV
NA2XS2Y 1x240 RM/25 12/20 kV | 304 | 0.122 | 0.112 | 0.421 | cs | 240 | 0.00403 | MV
NA2XS2Y 1x95 RM/25 6/10 kV | 315 | 0.313 | 0.123 | 0.249 | cs | 95 | 0.00403 | MV
NA2XS2Y 1x185 RM/25 6/10 kV | 406 | 0.161 | 0.11 | 0.358 | cs | 185 | 0.00403 | MV
NA2XS2Y 1x240 RM/25 6/10 kV | 456 | 0.122 | 0.105 | 0.416 | cs | 240 | 0.00403 | MV
NA2XS2Y 1x150 RM/25 12/20 kV | 250 | 0.206 | 0.116 | 0.319 | cs | 150 | 0.00403 | MV
NA2XS2Y 1x120 RM/25 12/20 kV | 230 | 0.253 | 0.119 | 0.283 | cs | 120 | 0.00403 | MV
NA2XS2Y 1x70 RM/25 12/20 kV | 190 | 0.443 | 0.132 | 0.22 | cs | 70 | 0.00403 | MV
NA2XS2Y 1x150 RM/25 6/10 kV | 360 | 0.206 | 0.11 | 0.315 | cs | 150 | 0.00403 | MV
NA2XS2Y 1x120 RM/25 6/10 kV | 340 | 0.253 | 0.113 | 0.28 | cs | 120 | 0.00403 | MV
NA2XS2Y 1x70 RM/25 6/10 kV | 280 | 0.443 | 0.123 | 0.217 | cs | 70 | 0.00403 | MV
N2XS(FL)2Y 1x120 RM/35 64/110 kV | 112 | 0.153 | 0.166 | 0.366 | cs | 120 | 0.00393 | HV
N2XS(FL)2Y 1x185 RM/35 64/110 kV | 125 | 0.099 | 0.156 | 0.457 | cs | 185 | 0.00393 | HV
N2XS(FL)2Y 1x240 RM/35 64/110 kV | 135 | 0.075 | 0.149 | 0.526 | cs | 240 | 0.00393 | HV
N2XS(FL)2Y 1x300 RM/35 64/110 kV | 144 | 0.06 | 0.144 | 0.588 | cs | 300 | 0.00393 | HV
15-AL1/3-ST1A 0.4 | 11 | 1.8769 | 0.35 | 0.105 | ol | 16 | 0.00403 | LV
24-AL1/4-ST1A 0.4 | 11.25 | 1.2012 | 0.335 | 0.14 | ol | 24 | 0.00403 | LV
48-AL1/8-ST1A 0.4 | 12.2 | 0.5939 | 0.3 | 0.21 | ol | 48 | 0.00403 | LV
94-AL1/15-ST1A 0.4 | 13.2 | 0.306 | 0.29 | 0.35 | ol | 94 | 0.00403 | LV
34-AL1/6-ST1A 10.0 | 9.7 | 0.8342 | 0.36 | 0.17 | ol | 34 | 0.00403 | MV
48-AL1/8-ST1A 10.0 | 10.1 | 0.5939 | 0.35 | 0.21 | ol | 48 | 0.00403 | MV
70-AL1/11-ST1A 10.0 | 10.4 | 0.4132 | 0.339 | 0.29 | ol | 70 | 0.00403 | MV
94-AL1/15-ST1A 10.0 | 10.75 | 0.306 | 0.33 | 0.35 | ol | 94 | 0.00403 | MV
122-AL1/20-ST1A 10.0 | 11.1 | 0.2376 | 0.323 | 0.41 | ol | 122 | 0.00403 | MV
149-AL1/24-ST1A 10.0 | 11.25 | 0.194 | 0.315 | 0.47 | ol | 149 | 0.00403 | MV
34-AL1/6-ST1A 20.0 | 9.15 | 0.8342 | 0.382 | 0.17 | ol | 34 | 0.00403 | MV
48-AL1/8-ST1A 20.0 | 9.5 | 0.5939 | 0.372 | 0.21 | ol | 48 | 0.00403 | MV
70-AL1/11-ST1A 20.0 | 9.7 | 0.4132 | 0.36 | 0.29 | ol | 70 | 0.00403 | MV
94-AL1/15-ST1A 20.0 | 10 | 0.306 | 0.35 | 0.35 | ol | 94 | 0.00403 | MV
122-AL1/20-ST1A 20.0 | 10.3 | 0.2376 | 0.344 | 0.41 | ol | 122 | 0.00403 | MV
149-AL1/24-ST1A 20.0 | 10.5 | 0.194 | 0.337 | 0.47 | ol | 149 | 0.00403 | MV
184-AL1/30-ST1A 20.0 | 10.75 | 0.1571 | 0.33 | 0.535 | ol | 184 | 0.00403 | MV
243-AL1/39-ST1A 20.0 | 11 | 0.1188 | 0.32 | 0.645 | ol | 243 | 0.00403 | MV
48-AL1/8-ST1A 110.0 | 8 | 0.5939 | 0.46 | 0.21 | ol | 48 | 0.00403 | HV
70-AL1/11-ST1A 110.0 | 8.4 | 0.4132 | 0.45 | 0.29 | ol | 70 | 0.00403 | HV
94-AL1/15-ST1A 110.0 | 8.65 | 0.306 | 0.44 | 0.35 | ol | 94 | 0.00403 | HV
122-AL1/20-ST1A 110.0 | 8.5 | 0.2376 | 0.43 | 0.41 | ol | 122 | 0.00403 | HV
149-AL1/24-ST1A 110.0 | 8.75 | 0.194 | 0.41 | 0.47 | ol | 149 | 0.00403 | HV
184-AL1/30-ST1A 110.0 | 8.8 | 0.1571 | 0.4 | 0.535 | ol | 184 | 0.00403 | HV
243-AL1/39-ST1A 110.0 | 9 | 0.1188 | 0.39 | 0.645 | ol | 243 | 0.00403 | HV
305-AL1/39-ST1A 110.0 | 9.2 | 0.0949 | 0.38 | 0.74 | ol | 305 | 0.00403 | HV
490-AL1/64-ST1A 110.0 | 9.75 | 0.059 | 0.37 | 0.96 | ol | 490 | 0.00403 | HV
679-AL1/86-ST1A 110.0 | 9.95 | 0.042 | 0.36 | 1.15 | ol | 679 | 0.00403 | HV
490-AL1/64-ST1A 220.0 | 10 | 0.059 | 0.285 | 0.96 | ol | 490 | 0.00403 | HV
679-AL1/86-ST1A 220.0 | 11.7 | 0.042 | 0.275 | 1.15 | ol | 679 | 0.00403 | HV
490-AL1/64-ST1A 380.0 | 11 | 0.059 | 0.253 | 0.96 | ol | 490 | 0.00403 | HV
679-AL1/86-ST1A 380.0 | 14.6 | 0.042 | 0.25 | 1.15 | ol | 679 | 0.00403 | HV

## trafo_std_types
| i0_percent | pfe_kw | vkr_percent | sn_mva | vn_lv_kv | vn_hv_kv | vk_percent | shift_degree | vector_group | tap_side | tap_neutral | tap_min | tap_max | tap_step_degree | tap_step_percent | tap_phase_shifter
160 MVA 380/110 kV | 0.06 | 60 | 0.25 | 160 | 110 | 380 | 12.2 | 0 | Yy0 | hv | 0 | -9 | 9 | 0 | 1.5 | FALSE
100 MVA 220/110 kV | 0.06 | 55 | 0.26 | 100 | 110 | 220 | 12 | 0 | Yy0 | hv | 0 | -9 | 9 | 0 | 1.5 | FALSE
63 MVA 110/20 kV | 0.04 | 22 | 0.32 | 63 | 20 | 110 | 18 | 150 | YNd5 | hv | 0 | -9 | 9 | 0 | 1.5 | FALSE
40 MVA 110/20 kV | 0.05 | 18 | 0.34 | 40 | 20 | 110 | 16.2 | 150 | YNd5 | hv | 0 | -9 | 9 | 0 | 1.5 | FALSE
25 MVA 110/20 kV | 0.07 | 14 | 0.41 | 25 | 20 | 110 | 12 | 150 | YNd5 | hv | 0 | -9 | 9 | 0 | 1.5 | FALSE
63 MVA 110/10 kV | 0.04 | 22 | 0.32 | 63 | 10 | 110 | 18 | 150 | YNd5 | hv | 0 | -9 | 9 | 0 | 1.5 | FALSE
40 MVA 110/10 kV | 0.05 | 18 | 0.34 | 40 | 10 | 110 | 16.2 | 150 | YNd5 | hv | 0 | -9 | 9 | 0 | 1.5 | FALSE
25 MVA 110/10 kV | 0.07 | 14 | 0.41 | 25 | 10 | 110 | 12 | 150 | YNd5 | hv | 0 | -9 | 9 | 0 | 1.5 | FALSE
0.25 MVA 20/0.4 kV | 0.32 | 0.8 | 1.44 | 0.25 | 0.4 | 20 | 6 | 150 | Yzn5 | hv | 0 | -2 | 2 | 0 | 2.5 | FALSE
0.4 MVA 20/0.4 kV | 0.3375 | 1.35 | 1.425 | 0.4 | 0.4 | 20 | 6 | 150 | Dyn5 | hv | 0 | -2 | 2 | 0 | 2.5 | FALSE
0.63 MVA 20/0.4 kV | 0.2619 | 1.65 | 1.206 | 0.63 | 0.4 | 20 | 6 | 150 | Dyn5 | hv | 0 | -2 | 2 | 0 | 2.5 | FALSE
0.25 MVA 10/0.4 kV | 0.24 | 0.6 | 1.2 | 0.25 | 0.4 | 10 | 4 | 150 | Dyn5 | hv | 0 | -2 | 2 | 0 | 2.5 | FALSE
0.4 MVA 10/0.4 kV | 0.2375 | 0.95 | 1.325 | 0.4 | 0.4 | 10 | 4 | 150 | Dyn5 | hv | 0 | -2 | 2 | 0 | 2.5 | FALSE
0.63 MVA 10/0.4 kV | 0.1873 | 1.18 | 1.0794 | 0.63 | 0.4 | 10 | 4 | 150 | Dyn5 | hv | 0 | -2 | 2 | 0 | 2.5 | FALSE

## trafo3w_std_types
| sn_hv_mva | sn_mv_mva | sn_lv_mva | vn_hv_kv | vn_mv_kv | vn_lv_kv | vk_hv_percent | vk_mv_percent | vk_lv_percent | vkr_hv_percent | vkr_mv_percent | vkr_lv_percent | pfe_kw | i0_percent | shift_mv_degree | shift_lv_degree | vector_group | tap_side | tap_neutral | tap_min | tap_max | tap_step_percent
63/25/38 MVA 110/20/10 kV | 63 | 25 | 38 | 110 | 20 | 10 | 10.4 | 10.4 | 10.4 | 0.28 | 0.32 | 0.35 | 35 | 0.89 | 0 | 0 | YN0yn0yn0 | hv | 0 | -10 | 10 | 1.2
63/25/38 MVA 110/10/10 kV | 63 | 25 | 38 | 110 | 10 | 10 | 10.4 | 10.4 | 10.4 | 0.28 | 0.32 | 0.35 | 35 | 0.89 | 0 | 0 | YN0yn0yn0 | hv | 0 | -10 | 10 | 1.2

## fuse_std_types
| fuse_type | i_rated_a | t_avg | t_min | t_total | x_avg | x_min | x_total
HV 100A | HV 100A | 100 | 0 | [10.0, 3.64, 0.854, 0.281, 0.1, 0.0531, 0.022, 0.01] | [10.0, 4.267, 1.21, 0.403, 0.1, 0.058, 0.022, 0.01] | 0 | [300.0, 350.0, 450.0, 550.0, 700.0, 850.0, 1200.0, 1752.0] | [600.0, 700.0, 900.0, 1150.0, 1665.0, 2000.0, 3000.0, 4313.0]
HV 10A | HV 10A | 10 | 0 | [10.0, 1675.0, 0.344, 0.156, 0.1, 0.0417, 0.0171, 0.01] | [10.0, 1.3, 0.3, 0.155, 0.1, 0.0555, 0.023, 0.01] | 0 | [30.0, 32.0, 35.0, 37.0, 39.0, 50.0, 70.0, 88.0] | [60.0, 70.0, 80.0, 87.0, 94.0, 110.0, 150.0, 216.0]
HV 125A | HV 125A | 125 | 0 | [10.0, 1.82, 0.344, 0.1, 0.0467, 0.0269, 0.01] | [10.0, 2.478, 0.426, 0.1, 0.0427, 0.0211, 0.01] | 0 | [375.0, 500.0, 700.0, 925.0, 1200.0, 1500.0, 2341.0] | [750.0, 1000.0, 1500.0, 2200.0, 3000.0, 4000.0, 5765.0]
HV 160A | HV 160A | 160 | 0 | [10.0, 4.15, 1.03, 0.198, 0.1, 0.051, 0.0172, 0.01] | [10.0, 2.3, 0.734, 0.274, 0.1, 0.046, 0.0177, 0.01] | 0 | [480.0, 550.0, 700.0, 1000.0, 1260.0, 1600.0, 2500.0, 3227.0] | [960.0, 1300.0, 1700.0, 2200.0, 2996.0, 4000.0, 6000.0, 7946.0]
HV 16A | HV 16A | 16 | 0 | [10.0, 0.352, 0.164, 0.1, 0.0649, 0.0342, 0.01] | [10.0, 2.34, 0.722, 0.181, 0.1, 0.055, 0.0296, 0.01] | 0 | [48.0, 60.0, 65.0, 71.0, 80.0, 100.0, 162.0] | [96.0, 110.0, 125.0, 150.0, 168.0, 200.0, 250.0, 398.0]
HV 200A | HV 200A | 200 | 0 | [10.0, 4.267, 1.21, 0.403, 0.1, 0.058, 0.022, 0.01] | [10.0, 3.73, 1.654, 0.328, 0.1, 0.0531, 0.019, 0.01] | 0 | [600.0, 700.0, 900.0, 1150.0, 1665.0, 2000.0, 3000.0, 4313.0] | [1200.0, 1500.0, 1800.0, 2700.0, 3960.0, 5000.0, 7500.0, 10620.0]
HV 20A | HV 20A | 20 | 0 | [10.0, 1.3, 0.3, 0.155, 0.1, 0.0555, 0.023, 0.01] | [10.0, 1.3, 0.161, 0.1, 0.0611, 0.0399, 0.0141, 0.01] | 0 | [60.0, 70.0, 80.0, 87.0, 94.0, 110.0, 150.0, 216.0] | [120.0, 150.0, 200.0, 223.0, 260.0, 300.0, 450.0, 532.0]
HV 25A | HV 25A | 25 | 0 | [10.0, 2.512, 0.833, 0.299, 0.1, 0.0372, 0.0223, 0.01] | [10.0, 3.125, 0.597, 0.198, 0.1, 0.0378, 0.022, 0.01] | 0 | [75.0, 82.0, 90.0, 100.0, 124.0, 170.0, 200.0, 289.0] | [150.0, 170.0, 210.0, 250.0, 294.0, 400.0, 500.0, 711.0]
HV 31.5A | HV 31.5A | 31.5 | 0 | [10.0, 2.34, 0.722, 0.181, 0.1, 0.055, 0.0296, 0.01] | [10.0, 2.84, 0.368, 0.164, 0.1, 0.0621, 0.0378, 0.0195, 0.01] | 0 | [95.0, 110.0, 125.0, 150.0, 165.0, 200.0, 250.0, 390.0] | [189.0, 220.0, 300.0, 350.0, 393.0, 450.0, 530.0, 700.0, 960.0]
HV 40A | HV 40A | 40 | 0 | [10.0, 1.3, 0.161, 0.1, 0.0611, 0.0399, 0.0141, 0.01] | [10.0, 2.05, 0.369, 0.198, 0.1, 0.051, 0.0298, 0.01] | 0 | [120.0, 150.0, 200.0, 223.0, 260.0, 300.0, 450.0, 532.0] | [240.0, 300.0, 400.0, 450.0, 530.0, 650.0, 800.0, 1311.0]
HV 50A | HV 50A | 50 | 0 | [10.0, 3.215, 0.597, 0.198, 0.1, 0.0378, 0.022, 0.01] | [10.0, 3.64, 0.854, 0.281, 0.1, 0.0531, 0.022, 0.01] | 0 | [150.0, 170.0, 210.0, 250.0, 294.0, 400.0, 500.0, 711.0] | [300.0, 350.0, 450.0, 550.0, 700.0, 850.0, 1200.0, 1752.0]
HV 6.3A | HV 6.3A | 6.3 | 0 | [10.0, 1.39, 0.344, 0.168, 0.1, 0.056, 0.0263, 0.01] | [10.0, 1.711, 0.516, 0.198, 0.1, 0.0634, 0.0303, 0.01] | 0 | [19.0, 19.5, 20.4, 20.8, 22.0, 25.0, 32.0, 48.0] | [38.0, 40.0, 43.0, 48.0, 53.0, 60.0, 75.0, 118.0]
HV 63A | HV 63A | 63 | 0 | [10.0, 2.84, 0.368, 0.164, 0.1, 0.0621, 0.0378, 0.0195, 0.01] | [10.0, 1.82, 0.344, 0.1, 0.0467, 0.0269, 0.01] | 0 | [189.0, 220.0, 300.0, 350.0, 393.0, 450.0, 530.0, 700.0, 961.0] | [378.0, 500.0, 700.0, 934.0, 1200.0, 1500.0, 2366.0]
HV 80A | HV 80A | 80 | 0 | [10.0, 2.05, 0.369, 0.198, 0.1, 0.051, 0.0298, 0.01] | [10.0, 4.15, 1.03, 0.198, 0.1, 0.051, 0.0172, 0.01] | 0 | [240.0, 300.0, 400.0, 450.0, 530.0, 650.0, 800.0, 1311.0] | [480.0, 550.0, 700.0, 1000.0, 1260.0, 1600.0, 2500.0, 3227.0]
Siemens NH-1-100 | Siemens NH-1-100 | 100 | [5400.0, 2000.0, 400.0, 20.0, 1.0, 0.2, 0.012, 0.004] | 0 | 0 | [150.0, 190.0, 250.0, 430.0, 900.0, 1250.0, 2700.0, 3600.0] | 0 | 0
Siemens NH-1-125 | Siemens NH-1-125 | 125 | [4800.0, 120.0, 7.0, 0.1, 0.004] | 0 | 0 | [180.0, 400.0, 740.0, 2000.0, 4250.0] | 0 | 0
Siemens NH-1-16 | Siemens NH-1-16 | 16 | [4000.0, 400.0, 2.0, 0.1, 0.04, 0.01] | 0 | 0 | [26.0, 35.0, 75.0, 150.0, 200.0, 300.0] | 0 | 0
Siemens NH-1-160 | Siemens NH-1-160 | 160 | [4800.0, 120.0, 7.0, 0.1, 0.004] | 0 | 0 | [210.0, 500.0, 900.0, 2300.0, 5000.0] | 0 | 0
Siemens NH-1-25 | Siemens NH-1-25 | 25 | [4000.0, 1000.0, 10.0, 0.2, 0.02, 0.01] | 0 | 0 | [40.0, 50.0, 100.0, 210.0, 400.0, 500.0] | 0 | 0
Siemens NH-1-50 | Siemens NH-1-50 | 50 | [4000.0, 40.0, 4.0, 1.0, 0.02, 0.01] | 0 | 0 | [86.0, 200.0, 300.0, 400.0, 1000.0, 1280.0] | 0 | 0
Siemens NH-1-63 | Siemens NH-1-63 | 63 | [4000.0, 100.0, 10.0, 2.0, 0.04, 0.01] | 0 | 0 | [100.0, 200.0, 300.0, 400.0, 1000.0, 1500.0] | 0 | 0
Siemens NH-1-80 | Siemens NH-1-80 | 80 | [4800.0, 120.0, 7.0, 0.1, 0.01] | 0 | 0 | [150.58, 250.0, 450.0, 1150.0, 2470.0] | 0 | 0
Siemens NH-2-1000 | Siemens NH-2-1000 | 1000 | [4800.0, 120.0, 7.0, 0.1, 0.004] | 0 | 0 | [1900.0, 3500.0, 8400.0, 24000.0, 52000.0] | 0 | 0
Siemens NH-2-200 | Siemens NH-2-200 | 200 | [4800.0, 120.0, 7.0, 0.1, 0.004] | 0 | 0 | [280.0, 650.0, 1200.0, 3000.0, 7000.0] | 0 | 0
Siemens NH-2-224 | Siemens NH-2-224 | 224 | [4800.0, 120.0, 7.0, 0.2, 0.04, 0.004] | 0 | 0 | [400.0, 750.0, 1453.0, 3025.0, 4315.0, 7600.0] | 0 | 0
Siemens NH-2-250 | Siemens NH-2-250 | 250 | [4800.0, 120.0, 7.0, 0.1, 0.004] | 0 | 0 | [450.0, 800.0, 1650.0, 4000.0, 8500.0] | 0 | 0
Siemens NH-2-315 | Siemens NH-2-315 | 315 | [4800.0, 120.0, 7.0, 0.1, 0.004] | 0 | 0 | [550.0, 920.0, 1900.0, 5000.0, 11000.0] | 0 | 0
Siemens NH-2-355 | Siemens NH-2-355 | 355 | [4800.0, 120.0, 6.0, 0.1, 0.004] | 0 | 0 | [650.0, 1116.27, 2350.0, 5840.0, 12790.0] | 0 | 0
Siemens NH-2-400 | Siemens NH-2-400 | 400 | [4800.0, 120.0, 7.0, 0.1, 0.004] | 0 | 0 | [720.0, 1350.0, 2800.0, 6500.0, 15000.0] | 0 | 0
Siemens NH-2-425 | Siemens NH-2-425 | 425 | [4800.0, 120.0, 7.0, 0.1, 0.004] | 0 | 0 | [850.0, 1500.0, 3050.0, 7500.0, 16500.0] | 0 | 0
Siemens NH-2-630 | Siemens NH-2-630 | 630 | [4800.0, 120.0, 7.0, 0.1, 0.004] | 0 | 0 | [1200.0, 2000.0, 4800.0, 12000.0, 26000.0] | 0 | 0

## res_bus
| vm_pu | va_degree | p_mw | q_mvar
0 | 0.98006 | -0.38097 | 0.0051792 | 0.001298
1 | 0.98247 | -0.33418 | 0.0040639 | 0.0010185
2 | 0.97915 | -0.39864 | 0 | 0
3 | 0.98438 | -0.29736 | 0.0057824 | 0.0014492
4 | 0.97749 | -0.431 | 0 | 0
5 | 0.98879 | -0.21269 | 0 | 0
6 | 0.97589 | -0.46235 | 0 | 0
7 | 0.97514 | -0.47708 | 0 | 0
8 | 0.97351 | -0.50913 | 0.0071465 | 0.0017911
9 | 0.99415 | -0.11139 | 0 | 0
10 | 0.99157 | -0.16093 | 0 | 0
11 | 0.9955 | -0.085518 | 0.0029924 | 0.00074996
12 | 0.98971 | -0.19679 | 0.030347 | 0.0076056
13 | 0.97805 | -0.42207 | 0 | 0
14 | 0.97755 | -0.43187 | 0 | 0
15 | 0.97878 | -0.40763 | 0.0084961 | 0.0021293
16 | 0.99086 | -0.17328 | 0 | 0
17 | 0.97497 | -0.4805 | 0.0075132 | 0.001883
18 | 0.97503 | -0.47929 | 0 | 0
19 | 0.97441 | -0.49155 | 0.0099128 | 0.0024844
20 | 0.97045 | -0.56946 | 0.074165 | 0.018588
21 | 0.99622 | -0.071883 | 0.0029876 | 0.00074877
22 | 0.9866 | -0.25673 | 0 | 0
23 | 0.97722 | -0.43835 | 0.0042513 | 0.0010655
24 | 0.9791 | -0.40151 | 0.0043023 | 0.0010783
25 | 0.97381 | -0.50332 | 0.0038959 | 0.00097639
26 | 0.97386 | -0.50241 | 0 | 0
27 | 0.97388 | -0.50196 | 0 | 0
28 | 0.97474 | -0.485 | 0.008022 | 0.0020105
29 | 0.97374 | -0.50463 | 0 | 0
30 | 0.97367 | -0.50617 | 0.01496 | 0.0037495
31 | 0.97912 | -0.4026 | 0.0072084 | 0.0018066
32 | 0.97929 | -0.39939 | 0.005978 | 0.0014982
33 | 0.99074 | -0.17559 | 0.0038638 | 0.00096835
34 | 0.9918 | -0.1554 | 0 | 0
35 | 0.98923 | -0.20471 | 0 | 0
36 | 0.99285 | -0.1352 | 0.0015441 | 0.00038699
37 | 0.98635 | -0.26037 | 0.0066314 | 0.001662
38 | 0.98874 | -0.21416 | 0.0017124 | 0.00042917
39 | 0.98474 | -0.29161 | 0 | 0
40 | 0.98207 | -0.3436 | 0 | 0
41 | 0.98657 | -0.25728 | 0.0033105 | 0.00082968
42 | 0.98417 | -0.30401 | 0.013342 | 0.0033438
43 | 0.98408 | -0.30577 | 0.0026791 | 0.00067145
44 | 0.98162 | -0.35374 | 0 | 0
45 | 0.97675 | -0.44759 | 0.011516 | 0.0028862
46 | 0.97674 | -0.44772 | 0.013699 | 0.0034334
47 | 0.97954 | -0.39452 | 0.0052221 | 0.0013088
48 | 0.97964 | -0.39253 | 0 | 0
49 | 0.98034 | -0.37866 | 0.0076623 | 0.0019203
50 | 0.98085 | -0.36877 | 0 | 0
51 | 0.98045 | -0.37661 | 0.014164 | 0.0035497
52 | 0.98071 | -0.37032 | 0.0025366 | 0.00063574
53 | 0.98045 | -0.37532 | 0.038234 | 0.0095823
54 | 0.98151 | -0.35453 | 0.029777 | 0.0074629
55 | 0.9804 | -0.37624 | 0.010812 | 0.0027099
56 | 0.98194 | -0.34614 | 0.0061074 | 0.0015306
57 | 0.98668 | -0.25384 | 0 | 0
58 | 0.98238 | -0.33761 | 0.035199 | 0.0088218
59 | 0.98697 | -0.24823 | 0 | 0
60 | 0.9945 | -0.10385 | 0.0025137 | 0.00063
61 | 0.99537 | -0.087454 | 0.0025177 | 0.00063101
62 | 0.99665 | -0.063227 | 0.0040455 | 0.0010139
63 | 0.99771 | -0.043164 | 0.0045691 | 0.0011451
64 | 0.9887 | -0.21495 | 0.0017135 | 0.00042943
65 | 0.9991 | -0.016983 | 0.0029895 | 0.00074923
66 | 0.99921 | -0.014921 | 0 | 0
67 | 0.99883 | -0.022076 | 0.010652 | 0.0026696
68 | 1 | 0 | -0.59669 | -0.15313
69 | 0.99807 | -0.036633 | 0.0080923 | 0.0020281
70 | 0.99641 | -0.068258 | 0.0099453 | 0.0024925
71 | 0.98548 | -0.27717 | 0.0017138 | 0.00042953
72 | 0.98507 | -0.28503 | 0.0017135 | 0.00042943
73 | 0.9836 | -0.31352 | 0.0025162 | 0.00063061
74 | 0.9828 | -0.32924 | 0.0024204 | 0.00060662
75 | 0.98413 | -0.30328 | 0.0025153 | 0.0006304
76 | 0.98237 | -0.33749 | 0.0024196 | 0.00060641
77 | 0.98441 | -0.29779 | 0.0035215 | 0.00088257
78 | 0.98168 | -0.35104 | 0.0020971 | 0.00052559
79 | 0.98131 | -0.35829 | 0.0028287 | 0.00070893
80 | 0.98076 | -0.36894 | 0.0051937 | 0.0013017
81 | 0.98023 | -0.37927 | 0.0034859 | 0.00087366
82 | 0.97958 | -0.39209 | 0.0024639 | 0.00061752
83 | 0.97933 | -0.39693 | 0.0024665 | 0.00061816
84 | 0.98195 | -0.34589 | 0.064773 | 0.016234
85 | 0.9809 | -0.36648 | 0 | 0
86 | 0.97772 | -0.42877 | 0 | 0
87 | 0.97706 | -0.44166 | 0.022297 | 0.0055881
88 | 0.99998 | 149.9956 | 0 | 0

## res_line
| p_from_mw | q_from_mvar | p_to_mw | q_to_mvar | pl_mw | ql_mvar | i_from_ka | i_to_ka | i_ka | vm_from_pu | va_from_degree | vm_to_pu | va_to_degree | loading_percent
0 | -0.13175 | -0.03339 | 0.13205 | 0.033579 | 0.00029694 | 0.00018979 | 0.20017 | 0.20017 | 0.20017 | 0.98006 | -0.38097 | 0.98247 | -0.33418 | 54.9923
1 | 0.12657 | 0.032092 | -0.12647 | -0.032023 | 0.00010744 | 6.8663e-05 | 0.19231 | 0.19231 | 0.19231 | 0.98006 | -0.38097 | 0.97915 | -0.39864 | 52.832
2 | -0.13611 | -0.034598 | 0.13636 | 0.034752 | 0.00024184 | 0.00015401 | 0.20633 | 0.20633 | 0.20633 | 0.98247 | -0.33418 | 0.98438 | -0.29736 | 28.3416
3 | 0.12647 | 0.032023 | -0.12627 | -0.031898 | 0.00019618 | 0.00012538 | 0.19231 | 0.19231 | 0.19231 | 0.97915 | -0.39864 | 0.97749 | -0.431 | 52.832
4 | -0.14214 | -0.036201 | 0.14272 | 0.036573 | 0.00058305 | 0.00037143 | 0.21507 | 0.21507 | 0.21507 | 0.98438 | -0.29736 | 0.98879 | -0.21269 | 29.5422
5 | 0.12627 | 0.031898 | -0.12608 | -0.031777 | 0.0001894 | 0.00012105 | 0.19231 | 0.19231 | 0.19231 | 0.97749 | -0.431 | 0.97589 | -0.46235 | 52.8321
6 | -0.14272 | -0.036573 | 0.14299 | 0.036744 | 0.00027321 | 0.00017162 | 0.21507 | 0.21507 | 0.21507 | 0.98879 | -0.21269 | 0.99086 | -0.17328 | 14.7711
7 | 0.044372 | 0.011145 | -0.044341 | -0.011125 | 3.1156e-05 | 1.9713e-05 | 0.067667 | 0.067667 | 0.067667 | 0.97589 | -0.46235 | 0.97514 | -0.47708 | 18.5897
8 | 0.081708 | 0.020631 | -0.081525 | -0.020515 | 0.00018267 | 0.00011652 | 0.12464 | 0.12464 | 0.12464 | 0.97589 | -0.46235 | 0.97351 | -0.50913 | 34.2424
9 | 0.028802 | 0.0072299 | -0.028782 | -0.0072175 | 1.9863e-05 | 1.2371e-05 | 0.043954 | 0.043954 | 0.043954 | 0.97514 | -0.47708 | 0.97441 | -0.49155 | 12.0753
10 | 0.015539 | 0.0038955 | -0.015538 | -0.0038946 | 1.6403e-06 | 9.5275e-07 | 0.023713 | 0.023713 | 0.023713 | 0.97514 | -0.47708 | 0.97503 | -0.47929 | 6.5145
11 | 0.074379 | 0.018724 | -0.074165 | -0.018588 | 0.00021383 | 0.00013631 | 0.11372 | 0.11372 | 0.11372 | 0.97351 | -0.50913 | 0.97045 | -0.56946 | 31.2415
12 | 0.090745 | 0.023062 | -0.090529 | -0.022924 | 0.0002159 | 0.00013777 | 0.13594 | 0.13594 | 0.13594 | 0.99415 | -0.11139 | 0.99157 | -0.16093 | 37.3458
13 | -0.090745 | -0.023062 | 0.090858 | 0.023134 | 0.00011322 | 7.2246e-05 | 0.13594 | 0.13594 | 0.13594 | 0.99415 | -0.11139 | 0.9955 | -0.085518 | 37.3457
14 | 0.090529 | 0.022924 | -0.090374 | -0.022825 | 0.0001556 | 9.9298e-05 | 0.13594 | 0.13594 | 0.13594 | 0.99157 | -0.16093 | 0.98971 | -0.19679 | 37.3458
15 | -0.093851 | -0.023884 | 0.093913 | 0.023924 | 6.1732e-05 | 3.94e-05 | 0.14041 | 0.14041 | 0.14041 | 0.9955 | -0.085518 | 0.99622 | -0.071883 | 38.5745
16 | 0.060027 | 0.015219 | -0.059855 | -0.01511 | 0.00017238 | 0.0001096 | 0.090312 | 0.090313 | 0.090313 | 0.98971 | -0.19679 | 0.9866 | -0.25673 | 24.8112
17 | 0.029501 | 0.0074063 | -0.029487 | -0.0073977 | 1.3786e-05 | 8.594e-06 | 0.044888 | 0.044888 | 0.044888 | 0.97805 | -0.42207 | 0.97755 | -0.43187 | 12.3318
18 | -0.029501 | -0.0074063 | 0.029521 | 0.0074189 | 2.0334e-05 | 1.2676e-05 | 0.044888 | 0.044888 | 0.044888 | 0.97805 | -0.42207 | 0.97878 | -0.40763 | 12.3318
19 | 0.029487 | 0.0073977 | -0.029478 | -0.007392 | 9.0998e-06 | 5.6729e-06 | 0.044888 | 0.044888 | 0.044888 | 0.97755 | -0.43187 | 0.97722 | -0.43835 | 12.3318
20 | -0.038017 | -0.0095483 | 0.038028 | 0.0095553 | 1.1106e-05 | 6.9964e-06 | 0.057804 | 0.057804 | 0.057804 | 0.97878 | -0.40763 | 0.9791 | -0.40151 | 15.8802
21 | 0.0038642 | 0.00096819 | -0.0038638 | -0.00096835 | 4.2611e-07 | -1.6186e-07 | 0.0058029 | 0.0058031 | 0.0058031 | 0.99086 | -0.17328 | 0.99074 | -0.17559 | 1.5943
22 | -0.14686 | -0.037712 | 0.14699 | 0.037793 | 0.0001276 | 8.0228e-05 | 0.22087 | 0.22087 | 0.22087 | 0.99086 | -0.17328 | 0.9918 | -0.1554 | 15.1695
23 | -0.0075132 | -0.001883 | 0.0075136 | 0.0018831 | 4.3211e-07 | 1.6726e-07 | 0.011467 | 0.011467 | 0.011467 | 0.97497 | -0.4805 | 0.97503 | -0.47929 | 3.1502
24 | 0.0080242 | 0.0020114 | -0.008022 | -0.0020105 | 2.1832e-06 | 9.1323e-07 | 0.012246 | 0.012246 | 0.012246 | 0.97503 | -0.47929 | 0.97474 | -0.485 | 3.3644
25 | 0.018869 | 0.0047331 | -0.01886 | -0.0047275 | 9.3626e-06 | 5.6177e-06 | 0.028816 | 0.028816 | 0.028816 | 0.97441 | -0.49155 | 0.97388 | -0.50196 | 7.9166
26 | -0.0969 | -0.024672 | 0.096917 | 0.024683 | 1.6943e-05 | 1.0816e-05 | 0.14487 | 0.14487 | 0.14487 | 0.99622 | -0.071883 | 0.99641 | -0.068258 | 39.8004
27 | 0.0033106 | 0.00082962 | -0.0033105 | -0.00082968 | 8.7697e-08 | -6.366e-08 | 0.004993 | 0.0049931 | 0.0049931 | 0.9866 | -0.25673 | 0.98657 | -0.25728 | 1.3717
28 | 0.056544 | 0.01428 | -0.056416 | -0.014199 | 0.00012781 | 8.1203e-05 | 0.08532 | 0.08532 | 0.08532 | 0.9866 | -0.25673 | 0.98417 | -0.30401 | 23.4395
29 | 0.025227 | 0.0063265 | -0.025216 | -0.0063197 | 1.1104e-05 | 6.8552e-06 | 0.038414 | 0.038414 | 0.038414 | 0.97722 | -0.43835 | 0.97675 | -0.44759 | 10.5534
30 | -0.042331 | -0.010634 | 0.04234 | 0.010639 | 9.2552e-06 | 5.8483e-06 | 0.064342 | 0.064342 | 0.064342 | 0.9791 | -0.40151 | 0.97933 | -0.39693 | 17.6765
31 | -0.0038959 | -0.00097639 | 0.003896 | 0.00097634 | 1.6857e-07 | -4.9935e-08 | 0.005953 | 0.0059529 | 0.005953 | 0.97381 | -0.50332 | 0.97386 | -0.50241 | 1.6354
32 | -0.003896 | -0.00097634 | 0.0038961 | 0.00097632 | 8.3242e-08 | -2.4665e-08 | 0.0059529 | 0.0059529 | 0.0059529 | 0.97386 | -0.50241 | 0.97388 | -0.50196 | 1.6354
33 | 0.014963 | 0.0037512 | -0.014962 | -0.0037501 | 1.9062e-06 | 1.099e-06 | 0.022863 | 0.022864 | 0.022864 | 0.97388 | -0.50196 | 0.97374 | -0.50463 | 6.2812
34 | 0.014962 | 0.0037501 | -0.01496 | -0.0037495 | 1.0913e-06 | 6.2918e-07 | 0.022864 | 0.022864 | 0.022864 | 0.97374 | -0.50463 | 0.97367 | -0.50617 | 6.2812
35 | -0.0072084 | -0.0018066 | 0.0072095 | 0.001807 | 1.1029e-06 | 3.9756e-07 | 0.010955 | 0.010955 | 0.010955 | 0.97912 | -0.4026 | 0.97929 | -0.39939 | 3.0096
36 | -0.013188 | -0.0033052 | 0.013191 | 0.0033069 | 3.0615e-06 | 1.7035e-06 | 0.020038 | 0.020038 | 0.020038 | 0.97929 | -0.39939 | 0.97954 | -0.39452 | 5.505
37 | 0.30044 | 0.076467 | -0.29973 | -0.076013 | 0.00071236 | 0.00045399 | 0.45118 | 0.45118 | 0.45118 | 0.9918 | -0.1554 | 0.98923 | -0.20471 | 30.9878
38 | -0.44743 | -0.11426 | 0.44787 | 0.11454 | 0.00043725 | 0.00027931 | 0.67205 | 0.67205 | 0.67205 | 0.9918 | -0.1554 | 0.99285 | -0.1352 | 46.1572
39 | 0.094795 | 0.024027 | -0.094542 | -0.023866 | 0.00025281 | 0.00016137 | 0.14269 | 0.14269 | 0.14269 | 0.98923 | -0.20471 | 0.98635 | -0.26037 | 39.2003
40 | 0.20494 | 0.051986 | -0.20484 | -0.051927 | 9.3108e-05 | 5.9054e-05 | 0.30849 | 0.30849 | 0.30849 | 0.98923 | -0.20471 | 0.98874 | -0.21416 | 21.1877
41 | -0.44941 | -0.11493 | 0.45009 | 0.11536 | 0.00068292 | 0.00043624 | 0.67436 | 0.67436 | 0.67436 | 0.99285 | -0.1352 | 0.9945 | -0.10385 | 46.3161
42 | 0.087911 | 0.022204 | -0.08778 | -0.02212 | 0.00013143 | 8.3859e-05 | 0.13268 | 0.13268 | 0.13268 | 0.98635 | -0.26037 | 0.98474 | -0.29161 | 36.4519
43 | 0.20313 | 0.051497 | -0.20312 | -0.051493 | 7.6887e-06 | 4.8758e-06 | 0.30592 | 0.30592 | 0.30592 | 0.98874 | -0.21416 | 0.9887 | -0.21495 | 21.0107
44 | 0.08778 | 0.02212 | -0.087562 | -0.021981 | 0.00021773 | 0.00013893 | 0.13268 | 0.13269 | 0.13269 | 0.98474 | -0.29161 | 0.98207 | -0.3436 | 36.4519
45 | 0.0061081 | 0.0015308 | -0.0061074 | -0.0015306 | 7.3734e-07 | 1.8148e-07 | 0.0092549 | 0.009255 | 0.009255 | 0.98207 | -0.3436 | 0.98194 | -0.34614 | 2.5426
46 | 0.081454 | 0.02045 | -0.081411 | -0.020423 | 4.2442e-05 | 2.7069e-05 | 0.12343 | 0.12343 | 0.12343 | 0.98207 | -0.3436 | 0.98151 | -0.35453 | 33.9094
47 | 0.043074 | 0.010855 | -0.043071 | -0.010853 | 3.6306e-06 | 2.2946e-06 | 0.065147 | 0.065147 | 0.065147 | 0.98417 | -0.30401 | 0.98408 | -0.30577 | 17.8977
48 | 0.040391 | 0.010181 | -0.040299 | -0.010123 | 9.2479e-05 | 5.835e-05 | 0.061096 | 0.061097 | 0.061097 | 0.98408 | -0.30577 | 0.98162 | -0.35374 | 16.7848
49 | 0.040299 | 0.010123 | -0.04027 | -0.010105 | 2.8886e-05 | 1.8226e-05 | 0.061097 | 0.061097 | 0.061097 | 0.98162 | -0.35374 | 0.98085 | -0.36877 | 16.7848
50 | 0.013699 | 0.0034334 | -0.013699 | -0.0034334 | 8.8827e-08 | 5.0043e-08 | 0.02087 | 0.02087 | 0.02087 | 0.97675 | -0.44759 | 0.97674 | -0.44772 | 5.7336
51 | -0.018413 | -0.0046157 | 0.018414 | 0.0046167 | 1.7504e-06 | 1.0451e-06 | 0.027971 | 0.027971 | 0.027971 | 0.97954 | -0.39452 | 0.97964 | -0.39253 | 7.6844
52 | -0.018414 | -0.0046167 | 0.018427 | 0.004624 | 1.2177e-05 | 7.2703e-06 | 0.027971 | 0.027971 | 0.027971 | 0.97964 | -0.39253 | 0.98034 | -0.37866 | 7.6844
53 | -0.026089 | -0.0065444 | 0.026101 | 0.006552 | 1.2298e-05 | 7.6071e-06 | 0.039601 | 0.039601 | 0.039601 | 0.98034 | -0.37866 | 0.98085 | -0.36877 | 10.8794
54 | 0.014169 | 0.0035527 | -0.014164 | -0.0035497 | 5.2914e-06 | 3.0012e-06 | 0.021496 | 0.021496 | 0.021496 | 0.98085 | -0.36877 | 0.98045 | -0.37661 | 5.9055
55 | 0.049059 | 0.0123 | -0.049047 | -0.012292 | 1.1666e-05 | 7.3951e-06 | 0.074438 | 0.074438 | 0.074438 | 0.98071 | -0.37032 | 0.98045 | -0.37532 | 20.45
56 | -0.051595 | -0.012936 | 0.051634 | 0.01296 | 3.8858e-05 | 2.4656e-05 | 0.078287 | 0.078287 | 0.078287 | 0.98071 | -0.37032 | 0.98151 | -0.35453 | 21.5073
57 | 0.010813 | 0.0027101 | -0.010812 | -0.0027099 | 4.7544e-07 | 2.4492e-07 | 0.016411 | 0.016411 | 0.016411 | 0.98045 | -0.37532 | 0.9804 | -0.37624 | 4.5084
58 | 0.1229 | 0.031042 | -0.12241 | -0.030728 | 0.00049125 | 0.00031392 | 0.18543 | 0.18543 | 0.18543 | 0.98668 | -0.25384 | 0.98238 | -0.33761 | 50.9415
59 | -0.1229 | -0.031042 | 0.12293 | 0.031063 | 3.3046e-05 | 2.1117e-05 | 0.18543 | 0.18543 | 0.18543 | 0.98668 | -0.25384 | 0.98697 | -0.24823 | 50.9414
60 | 0.087206 | 0.021906 | -0.087172 | -0.021884 | 3.4446e-05 | 2.1979e-05 | 0.13211 | 0.13211 | 0.13211 | 0.98238 | -0.33761 | 0.98195 | -0.34589 | 36.294
61 | 0.078159 | 0.019795 | -0.07805 | -0.019726 | 0.00010844 | 6.9138e-05 | 0.11791 | 0.11791 | 0.11791 | 0.98697 | -0.24823 | 0.98548 | -0.27717 | 32.393
62 | -0.20109 | -0.050858 | 0.20141 | 0.051063 | 0.00032167 | 0.00020539 | 0.30334 | 0.30334 | 0.30334 | 0.98697 | -0.24823 | 0.9887 | -0.21495 | 41.6672
63 | -0.45261 | -0.11599 | 0.45297 | 0.11622 | 0.00035995 | 0.00022994 | 0.67812 | 0.67812 | 0.67812 | 0.9945 | -0.10385 | 0.99537 | -0.087454 | 46.5744
64 | -0.45549 | -0.11685 | 0.45602 | 0.1172 | 0.00053603 | 0.00034242 | 0.68189 | 0.68189 | 0.68189 | 0.99537 | -0.087454 | 0.99665 | -0.063227 | 46.8329
65 | -0.46007 | -0.11821 | 0.46052 | 0.1185 | 0.00044879 | 0.0002867 | 0.68793 | 0.68793 | 0.68793 | 0.99665 | -0.063227 | 0.99771 | -0.043164 | 47.2477
66 | -0.46509 | -0.11964 | 0.46568 | 0.12002 | 0.00059281 | 0.00037871 | 0.69474 | 0.69474 | 0.69474 | 0.99771 | -0.043164 | 0.9991 | -0.016983 | 47.7157
67 | -0.46867 | -0.12077 | 0.46871 | 0.1208 | 4.7037e-05 | 3.005e-05 | 0.69919 | 0.69919 | 0.69919 | 0.9991 | -0.016983 | 0.99921 | -0.014921 | 48.0215
68 | 0.010655 | 0.0026714 | -0.010652 | -0.0026696 | 3.6319e-06 | 1.8208e-06 | 0.015868 | 0.015869 | 0.015869 | 0.99921 | -0.014921 | 0.99883 | -0.022076 | 4.3595
69 | -0.47937 | -0.12347 | 0.47972 | 0.12369 | 0.00034837 | 0.00022257 | 0.71506 | 0.71506 | 0.71506 | 0.99921 | -0.014921 | 1 | 0 | 49.1113
70 | 0.11532 | 0.029438 | -0.11512 | -0.029308 | 0.00020375 | 0.00013016 | 0.17179 | 0.17179 | 0.17179 | 1 | 0 | 0.99807 | -0.036633 | 47.1951
71 | 0.10703 | 0.02728 | -0.10686 | -0.027176 | 0.00016309 | 0.00010415 | 0.15973 | 0.15973 | 0.15973 | 0.99807 | -0.036633 | 0.99641 | -0.068258 | 43.8806
72 | 0.076337 | 0.019296 | -0.076308 | -0.019278 | 2.8777e-05 | 1.8344e-05 | 0.11532 | 0.11532 | 0.11532 | 0.98548 | -0.27717 | 0.98507 | -0.28503 | 31.6821
73 | 0.074594 | 0.018848 | -0.074549 | -0.018819 | 4.5584e-05 | 2.9052e-05 | 0.11273 | 0.11273 | 0.11273 | 0.98507 | -0.28503 | 0.98441 | -0.29779 | 30.971
74 | 0.065943 | 0.016642 | -0.065894 | -0.016611 | 4.9587e-05 | 3.1567e-05 | 0.099802 | 0.099802 | 0.099802 | 0.9836 | -0.31352 | 0.9828 | -0.32924 | 27.4181
75 | -0.06846 | -0.017273 | 0.068493 | 0.017294 | 3.3601e-05 | 2.1399e-05 | 0.10361 | 0.10361 | 0.10361 | 0.9836 | -0.31352 | 0.98413 | -0.30328 | 28.4638
76 | 0.063473 | 0.016004 | -0.063448 | -0.015988 | 2.507e-05 | 1.5953e-05 | 0.096137 | 0.096137 | 0.096137 | 0.9828 | -0.32924 | 0.98237 | -0.33749 | 26.4113
77 | -0.071008 | -0.017925 | 0.071027 | 0.017937 | 1.8681e-05 | 1.1901e-05 | 0.10741 | 0.10741 | 0.10741 | 0.98413 | -0.30328 | 0.98441 | -0.29779 | 29.5087
78 | 0.061029 | 0.015382 | -0.060989 | -0.015357 | 3.9532e-05 | 2.5145e-05 | 0.092472 | 0.092472 | 0.092472 | 0.98237 | -0.33749 | 0.98168 | -0.35104 | 25.4045
79 | 0.058892 | 0.014831 | -0.058872 | -0.014818 | 2.0419e-05 | 1.2982e-05 | 0.089294 | 0.089294 | 0.089294 | 0.98168 | -0.35104 | 0.98131 | -0.35829 | 24.5312
80 | 0.056043 | 0.014109 | -0.056014 | -0.014091 | 2.8499e-05 | 1.8106e-05 | 0.085004 | 0.085004 | 0.085004 | 0.98131 | -0.35829 | 0.98076 | -0.36894 | 23.3528
81 | 0.050821 | 0.01279 | -0.050796 | -0.012774 | 2.5082e-05 | 1.591e-05 | 0.077124 | 0.077125 | 0.077125 | 0.98076 | -0.36894 | 0.98023 | -0.37927 | 21.188
82 | 0.04731 | 0.0119 | -0.047281 | -0.011882 | 2.8945e-05 | 1.8336e-05 | 0.071833 | 0.071833 | 0.071833 | 0.98023 | -0.37927 | 0.97958 | -0.39209 | 19.7343
83 | 0.044817 | 0.011264 | -0.044807 | -0.011258 | 1.0362e-05 | 6.5566e-06 | 0.06809 | 0.06809 | 0.06809 | 0.97958 | -0.39209 | 0.97933 | -0.39693 | 18.7061
84 | 0.022399 | 0.0056505 | -0.022377 | -0.0056371 | 2.205e-05 | 1.3467e-05 | 0.033956 | 0.033956 | 0.033956 | 0.98195 | -0.34589 | 0.9809 | -0.36648 | 9.3286
85 | 0.022377 | 0.0056371 | -0.02231 | -0.0055965 | 6.6463e-05 | 4.0602e-05 | 0.033956 | 0.033957 | 0.033957 | 0.9809 | -0.36648 | 0.97772 | -0.42877 | 9.3288
86 | 0.02231 | 0.0055965 | -0.022297 | -0.0055881 | 1.3703e-05 | 8.3725e-06 | 0.033957 | 0.033957 | 0.033957 | 0.97772 | -0.42877 | 0.97706 | -0.44166 | 9.3288

## res_trafo
| p_hv_mw | q_hv_mvar | p_lv_mw | q_lv_mvar | pl_mw | ql_mvar | i_hv_ka | i_lv_ka | vm_hv_pu | va_hv_degree | vm_lv_pu | va_lv_degree | loading_percent
0 | -1.2729e-15 | -1.3162e-15 | 0.00165 | 1.2699e-07 | 0.00165 | 1.2699e-07 | 5.2857e-17 | 0.0023815 | 0.99998 | 149.9956 | 1 | 0 | 0.2619

## res_ext_grid
| p_mw | q_mvar
0 | 0.59968 | 0.15388

## res_load
| p_mw | q_mvar
0 | 0.0051792 | 0.001298
1 | 0.0040639 | 0.0010185
2 | 0.0057824 | 0.0014492
3 | 0.0071465 | 0.0017911
4 | 0.0029924 | 0.00074996
5 | 0.030347 | 0.0076056
6 | 0.0084961 | 0.0021293
7 | 0.0075132 | 0.001883
8 | 0.0099128 | 0.0024844
9 | 0.074165 | 0.018588
10 | 0.0029876 | 0.00074877
11 | 0.0042513 | 0.0010655
12 | 0.0043023 | 0.0010783
13 | 0.0038959 | 0.00097639
14 | 0.008022 | 0.0020105
15 | 0.01496 | 0.0037495
16 | 0.0072084 | 0.0018066
17 | 0.005978 | 0.0014982
18 | 0.0038638 | 0.00096835
19 | 0.0015441 | 0.00038699
20 | 0.0066314 | 0.001662
21 | 0.0017124 | 0.00042917
22 | 0.0033105 | 0.00082968
23 | 0.013342 | 0.0033438
24 | 0.0026791 | 0.00067145
25 | 0.011516 | 0.0028862
26 | 0.013699 | 0.0034334
27 | 0.0052221 | 0.0013088
28 | 0.0076623 | 0.0019203
29 | 0.014164 | 0.0035497
30 | 0.0025366 | 0.00063574
31 | 0.038234 | 0.0095823
32 | 0.029777 | 0.0074629
33 | 0.010812 | 0.0027099
34 | 0.0061074 | 0.0015306
35 | 0.035199 | 0.0088218
36 | 0.0025137 | 0.00063
37 | 0.0025177 | 0.00063101
38 | 0.0040455 | 0.0010139
39 | 0.0045691 | 0.0011451
40 | 0.0017135 | 0.00042943
41 | 0.0029895 | 0.00074923
42 | 0.010652 | 0.0026696
43 | 0.0029905 | 0.00074949
44 | 0.0080923 | 0.0020281
45 | 0.0099453 | 0.0024925
46 | 0.0017138 | 0.00042953
47 | 0.0017135 | 0.00042943
48 | 0.0025162 | 0.00063061
49 | 0.0024204 | 0.00060662
50 | 0.0025153 | 0.0006304
51 | 0.0024196 | 0.00060641
52 | 0.0035215 | 0.00088257
53 | 0.0020971 | 0.00052559
54 | 0.0028287 | 0.00070893
55 | 0.0051937 | 0.0013017
56 | 0.0034859 | 0.00087366
57 | 0.0024639 | 0.00061752
58 | 0.0024665 | 0.00061816
59 | 0.064773 | 0.016234
60 | 0.022297 | 0.0055881

## dtypes
| element | column | dtype
0 | bus | name | object
1 | bus | vn_kv | float64
2 | bus | type | object
3 | bus | zone | object
4 | bus | in_service | bool
5 | load | name | object
6 | load | bus | uint32
7 | load | p_mw | float64
8 | load | q_mvar | float64
9 | load | const_z_percent | float64
10 | load | const_i_percent | float64
11 | load | sn_mva | float64
12 | load | scaling | float64
13 | load | in_service | bool
14 | load | type | object
15 | ext_grid | name | object
16 | ext_grid | bus | uint32
17 | ext_grid | vm_pu | float64
18 | ext_grid | va_degree | float64
19 | ext_grid | slack_weight | float64
20 | ext_grid | in_service | bool
21 | line | name | object
22 | line | std_type | object
23 | line | from_bus | uint32
24 | line | to_bus | uint32
25 | line | length_km | float64
26 | line | r_ohm_per_km | float64
27 | line | x_ohm_per_km | float64
28 | line | c_nf_per_km | float64
29 | line | g_us_per_km | float64
30 | line | max_i_ka | float64
31 | line | df | float64
32 | line | parallel | uint32
33 | line | type | object
34 | line | in_service | bool
35 | trafo | name | object
36 | trafo | std_type | object
37 | trafo | hv_bus | uint32
38 | trafo | lv_bus | uint32
39 | trafo | sn_mva | float64
40 | trafo | vn_hv_kv | float64
41 | trafo | vn_lv_kv | float64
42 | trafo | vk_percent | float64
43 | trafo | vkr_percent | float64
44 | trafo | pfe_kw | float64
45 | trafo | i0_percent | float64
46 | trafo | shift_degree | float64
47 | trafo | tap_side | object
48 | trafo | tap_neutral | int32
49 | trafo | tap_min | int32
50 | trafo | tap_max | int32
51 | trafo | tap_step_percent | float64
52 | trafo | tap_step_degree | float64
53 | trafo | tap_pos | int32
54 | trafo | tap_phase_shifter | bool
55 | trafo | parallel | uint32
56 | trafo | df | float64
57 | trafo | in_service | bool
58 | line_geodata | coords | object
59 | bus_geodata | x | float64
60 | bus_geodata | y | float64
61 | bus_geodata | coords | object
62 | res_bus | vm_pu | float64
63 | res_bus | va_degree | float64
64 | res_bus | p_mw | float64
65 | res_bus | q_mvar | float64
66 | res_line | p_from_mw | float64
67 | res_line | q_from_mvar | float64
68 | res_line | p_to_mw | float64
69 | res_line | q_to_mvar | float64
70 | res_line | pl_mw | float64
71 | res_line | ql_mvar | float64
72 | res_line | i_from_ka | float64
73 | res_line | i_to_ka | float64
74 | res_line | i_ka | float64
75 | res_line | vm_from_pu | float64
76 | res_line | va_from_degree | float64
77 | res_line | vm_to_pu | float64
78 | res_line | va_to_degree | float64
79 | res_line | loading_percent | float64
80 | res_trafo | p_hv_mw | float64
81 | res_trafo | q_hv_mvar | float64
82 | res_trafo | p_lv_mw | float64
83 | res_trafo | q_lv_mvar | float64
84 | res_trafo | pl_mw | float64
85 | res_trafo | ql_mvar | float64
86 | res_trafo | i_hv_ka | float64
87 | res_trafo | i_lv_ka | float64
88 | res_trafo | vm_hv_pu | float64
89 | res_trafo | va_hv_degree | float64
90 | res_trafo | vm_lv_pu | float64
91 | res_trafo | va_lv_degree | float64
92 | res_trafo | loading_percent | float64
93 | res_ext_grid | p_mw | float64
94 | res_ext_grid | q_mvar | float64
95 | res_load | p_mw | float64
96 | res_load | q_mvar | float64

## parameters
| version | format_version | converged | OPF_converged | name | f_hz | sn_mva
0 | 2.14.6 | 2.14.0 | TRUE | FALSE |  | 50 | 1