## bus
| name | vn_kv | type | zone | in_service
0 | bus_LV_2196-12_0_4_node_0 | 0.4 | n |  | TRUE
1 | bus_LV_2196-12_0_4_node_1 | 0.4 | n |  | TRUE
2 | bus_LV_2196-12_0_4_node_2 | 0.4 | n |  | TRUE
3 | bus_LV_2196-12_0_4_node_3 | 0.4 | n |  | TRUE
4 | bus_LV_2196-12_0_4_node_6 | 0.4 | n |  | TRUE
5 | bus_LV_2196-12_0_4_node_8 | 0.4 | n |  | TRUE
6 | bus_LV_2196-12_0_4_node_12 | 0.4 | n |  | TRUE
7 | bus_LV_2196-12_0_4_node_33 | 0.4 | n |  | TRUE
8 | bus_LV_2196-12_0_4_node_7 | 0.4 | n |  | TRUE
9 | bus_LV_2196-12_0_4_node_14 | 0.4 | n |  | TRUE
10 | bus_LV_2196-12_0_4_node_10 | 0.4 | n |  | TRUE
11 | bus_LV_2196-12_0_4_node_21 | 0.4 | n |  | TRUE
12 | bus_LV_2196-12_0_4_node_22 | 0.4 | n |  | TRUE
13 | bus_LV_2196-12_0_4_node_19 | 0.4 | n |  | TRUE
14 | bus_LV_2196-12_0_4_node_26 | 0.4 | n |  | TRUE
15 | bus_LV_2196-12_0_4_node_25 | 0.4 | n |  | TRUE
16 | bus_LV_2196-12_0_4_node_9 | 0.4 | n |  | TRUE
17 | bus_LV_2196-12_0_4_node_11 | 0.4 | n |  | TRUE
18 | bus_LV_2196-12_0_4_node_13 | 0.4 | n |  | TRUE
19 | bus_LV_2196-12_0_4_node_24 | 0.4 | n |  | TRUE
20 | bus_LV_2196-12_0_4_node_37 | 0.4 | n |  | TRUE
21 | bus_LV_2196-12_0_4_node_20 | 0.4 | n |  | TRUE
22 | bus_LV_2196-12_0_4_node_15 | 0.4 | n |  | TRUE
23 | bus_LV_2196-12_0_4_node_16 | 0.4 | n |  | TRUE
24 | bus_LV_2196-12_0_4_node_17 | 0.4 | n |  | TRUE
25 | bus_LV_2196-12_0_4_node_18 | 0.4 | n |  | TRUE
26 | bus_LV_2196-12_0_4_node_34 | 0.4 | n |  | TRUE
27 | bus_LV_2196-12_0_4_node_36 | 0.4 | n |  | TRUE
28 | bus_LV_2196-12_0_4_node_32 | 0.4 | n |  | TRUE
29 | bus_LV_2196-12_0_4_node_35 | 0.4 | n |  | TRUE
30 | bus_LV_2196-12_0_4_node_27 | 0.4 | n |  | TRUE
31 | bus_LV_2196-12_0_4_node_28 | 0.4 | n |  | TRUE
32 | bus_LV_2196-12_0_4_node_29 | 0.4 | n |  | TRUE
33 | bus_LV_2196-12_0_4_node_30 | 0.4 | n |  | TRUE
34 | bus_MV_508_0_node_116 | 20 | n |  | TRUE

## load
| name | bus | p_mw | q_mvar | const_z_percent | const_i_percent | sn_mva | scaling | in_service | type
0 | LV_2196-12_0_4_load_0 | 0 | 0.091988 | 0.023054 | 0 | 0 |  | 1 | TRUE | wye
1 | LV_2196-12_0_4_load_2 | 2 | 0.052071 | 0.01305 | 0 | 0 |  | 1 | TRUE | wye
2 | LV_2196-12_0_4_load_8 | 5 | 0.015919 | 0.0039897 | 0 | 0 |  | 1 | TRUE | wye
3 | LV_2196-12_0_4_load_33 | 7 | 0.096222 | 0.024115 | 0 | 0 |  | 1 | TRUE | wye
4 | LV_2196-12_0_4_load_7 | 8 | 0.087351 | 0.021892 | 0 | 0 |  | 1 | TRUE | wye
5 | LV_2196-12_0_4_load_10 | 10 | 0.0072923 | 0.0018276 | 0 | 0 |  | 1 | TRUE | wye
6 | LV_2196-12_0_4_load_19 | 13 | 0.012774 | 0.0032014 | 0 | 0 |  | 1 | TRUE | wye
7 | LV_2196-12_0_4_load_26 | 14 | 0.006059 | 0.0015185 | 0 | 0 |  | 1 | TRUE | wye
8 | LV_2196-12_0_4_load_25 | 15 | 0.0052366 | 0.0013124 | 0 | 0 |  | 1 | TRUE | wye
9 | LV_2196-12_0_4_load_9 | 16 | 0.050801 | 0.012732 | 0 | 0 |  | 1 | TRUE | wye
10 | LV_2196-12_0_4_load_24 | 19 | 0.019821 | 0.0049676 | 0 | 0 |  | 1 | TRUE | wye
11 | LV_2196-12_0_4_load_37 | 20 | 0.010516 | 0.0026355 | 0 | 0 |  | 1 | TRUE | wye
12 | LV_2196-12_0_4_load_20 | 21 | 0.01534 | 0.0038445 | 0 | 0 |  | 1 | TRUE | wye
13 | LV_2196-12_0_4_load_15 | 22 | 0.0081852 | 0.0020514 | 0 | 0 |  | 1 | TRUE | wye
14 | LV_2196-12_0_4_load_16 | 23 | 0.014716 | 0.0036881 | 0 | 0 |  | 1 | TRUE | wye
15 | LV_2196-12_0_4_load_18 | 25 | 0.0079309 | 0.0019877 | 0 | 0 |  | 1 | TRUE | wye
16 | LV_2196-12_0_4_load_34 | 26 | 0.031525 | 0.0079009 | 0 | 0 |  | 1 | TRUE | wye
17 | LV_2196-12_0_4_load_36 | 27 | 0.010269 | 0.0025737 | 0 | 0 |  | 1 | TRUE | wye
18 | LV_2196-12_0_4_load_35 | 29 | 0.057862 | 0.014502 | 0 | 0 |  | 1 | TRUE | wye
19 | LV_2196-12_0_4_load_30 | 33 | 0.0012678 | 0.00031775 | 0 | 0 |  | 1 | TRUE | wye

## ext_grid
| name | bus | vm_pu | va_degree | slack_weight | in_service
0 |  | 2 | 1 | 0 | 1 | TRUE

## line
| name | std_type | from_bus | to_bus | length_km | r_ohm_per_km | x_ohm_per_km | c_nf_per_km | g_us_per_km | max_i_ka | df | parallel | type | in_service
0 | LV_2196-12_0_4_line_0 |  | 0 | 1 | 0.02101 | 0.125 | 0.08 | 261 | 0 | 0.364 | 1 | 1 | cs | TRUE
1 | LV_2196-12_0_4_line_1 |  | 1 | 2 | 0.028075 | 0.125 | 0.08 | 261 | 0 | 0.364 | 1 | 4 | cs | TRUE
2 | LV_2196-12_0_4_line_2 |  | 1 | 3 | 0.083176 | 0.125 | 0.08 | 261 | 0 | 0.364 | 1 | 4 | cs | TRUE
3 | LV_2196-12_0_4_line_3 |  | 1 | 4 | 0.11629 | 0.125 | 0.08 | 261 | 0 | 0.364 | 1 | 1 | cs | TRUE
4 | LV_2196-12_0_4_line_4 |  | 3 | 5 | 0.015177 | 0.125 | 0.08 | 261 | 0 | 0.364 | 1 | 2 | cs | TRUE
5 | LV_2196-12_0_4_line_5 |  | 3 | 6 | 0.051445 | 0.125 | 0.08 | 261 | 0 | 0.364 | 1 | 4 | cs | TRUE
6 | LV_2196-12_0_4_line_6 |  | 4 | 7 | 0.065278 | 0.125 | 0.08 | 261 | 0 | 0.364 | 1 | 1 | cs | TRUE
7 | LV_2196-12_0_4_line_7 |  | 5 | 8 | 0.0033889 | 0.125 | 0.08 | 261 | 0 | 0.364 | 1 | 1 | cs | TRUE
8 | LV_2196-12_0_4_line_8 |  | 6 | 9 | 0.034359 | 0.125 | 0.08 | 261 | 0 | 0.364 | 1 | 1 | cs | TRUE
9 | LV_2196-12_0_4_line_9 |  | 6 | 10 | 0.0071221 | 0.125 | 0.08 | 261 | 0 | 0.364 | 1 | 4 | cs | TRUE
10 | LV_2196-12_0_4_line_10 |  | 8 | 16 | 0.026933 | 0.125 | 0.08 | 261 | 0 | 0.364 | 1 | 1 | cs | TRUE
11 | LV_2196-12_0_4_line_11 |  | 9 | 20 | 0.016392 | 0.125 | 0.08 | 261 | 0 | 0.364 | 1 | 1 | cs | TRUE
12 | LV_2196-12_0_4_line_12 |  | 10 | 17 | 0.02046 | 0.125 | 0.08 | 261 | 0 | 0.364 | 1 | 4 | cs | TRUE
13 | LV_2196-12_0_4_line_13 |  | 11 | 12 | 0.0052 | 0.125 | 0.08 | 261 | 0 | 0.364 | 1 | 4 | cs | TRUE
14 | LV_2196-12_0_4_line_14 |  | 11 | 13 | 0.034105 | 0.125 | 0.08 | 261 | 0 | 0.364 | 1 | 4 | cs | TRUE
15 | LV_2196-12_0_4_line_15 |  | 12 | 26 | 0.053604 | 0.125 | 0.08 | 261 | 0 | 0.364 | 1 | 4 | cs | TRUE
16 | LV_2196-12_0_4_line_16 |  | 13 | 24 | 0.048967 | 0.125 | 0.08 | 261 | 0 | 0.364 | 1 | 4 | cs | TRUE
17 | LV_2196-12_0_4_line_17 |  | 14 | 15 | 0.039697 | 0.125 | 0.08 | 261 | 0 | 0.364 | 1 | 1 | cs | TRUE
18 | LV_2196-12_0_4_line_18 |  | 15 | 30 | 0.036087 | 0.125 | 0.08 | 261 | 0 | 0.364 | 1 | 1 | cs | TRUE
19 | LV_2196-12_0_4_line_19 |  | 17 | 18 | 0.069525 | 0.125 | 0.08 | 261 | 0 | 0.364 | 1 | 4 | cs | TRUE
20 | LV_2196-12_0_4_line_20 |  | 18 | 19 | 0.059595 | 0.125 | 0.08 | 261 | 0 | 0.364 | 1 | 4 | cs | TRUE
21 | LV_2196-12_0_4_line_21 |  | 19 | 21 | 0.037343 | 0.125 | 0.08 | 261 | 0 | 0.364 | 1 | 4 | cs | TRUE
22 | LV_2196-12_0_4_line_22 |  | 21 | 24 | 0.029314 | 0.125 | 0.08 | 261 | 0 | 0.364 | 1 | 4 | cs | TRUE
23 | LV_2196-12_0_4_line_23 |  | 22 | 23 | 0.03013 | 0.125 | 0.08 | 261 | 0 | 0.364 | 1 | 1 | cs | TRUE
24 | LV_2196-12_0_4_line_24 |  | 22 | 24 | 0.015084 | 0.125 | 0.08 | 261 | 0 | 0.364 | 1 | 1 | cs | TRUE
25 | LV_2196-12_0_4_line_25 |  | 23 | 25 | 0.031749 | 0.125 | 0.08 | 261 | 0 | 0.364 | 1 | 1 | cs | TRUE
26 | LV_2196-12_0_4_line_26 |  | 26 | 29 | 0.017124 | 0.125 | 0.08 | 261 | 0 | 0.364 | 1 | 4 | cs | TRUE
27 | LV_2196-12_0_4_line_27 |  | 27 | 28 | 0.062016 | 0.125 | 0.08 | 261 | 0 | 0.364 | 1 | 1 | cs | TRUE
28 | LV_2196-12_0_4_line_28 |  | 28 | 32 | 0.054313 | 0.125 | 0.08 | 261 | 0 | 0.364 | 1 | 1 | cs | TRUE
29 | LV_2196-12_0_4_line_29 |  | 29 | 31 | 0.023477 | 0.125 | 0.08 | 261 | 0 | 0.364 | 1 | 2 | cs | TRUE
30 | LV_2196-12_0_4_line_30 |  | 30 | 31 | 0.019946 | 0.125 | 0.08 | 261 | 0 | 0.364 | 1 | 1 | cs | TRUE
31 | LV_2196-12_0_4_line_31 |  | 30 | 32 | 0.07329 | 0.125 | 0.08 | 261 | 0 | 0.364 | 1 | 1 | cs | TRUE
32 | LV_2196-12_0_4_line_32 |  | 32 | 33 | 0.031244 | 0.125 | 0.08 | 261 | 0 | 0.364 | 1 | 1 | cs | TRUE

## trafo
| name | std_type | hv_bus | lv_bus | sn_mva | vn_hv_kv | vn_lv_kv | vk_percent | vkr_percent | pfe_kw | i0_percent | shift_degree | tap_side | tap_neutral | tap_min | tap_max | tap_step_percent | tap_step_degree | tap_pos | tap_phase_shifter | parallel | df | in_service
0 | LV_2196-12_0_4_trafo_2 | 0.63 MVA 20/0.4 kV | 34 | 2 | 0.63 | 20 | 0.4 | 6 | 1.206 | 1.65 | 0.2619 | 150 | hv | 0 | -2 | 2 | 2.5 | 0 | 0 | FALSE | 1 | 1 | TRUE

## line_geodata
| x0 | y0 | x1 | y1 | x2 | y2 | x3 | y3 | x4 | y4 | x5 | y5 | x6 | y6 | x7 | y7 | x8 | y8 | x9 | y9 | x10 | y10
0 | 2578062.4666 | 1183745.4249 | 2578080.9794 | 1183735.491
1 | 2578050.3382 | 1183768.5371 | 2578050.2385 | 1183760.1108 | 2578053.1377 | 1183753.4967 | 2578059.5488 | 1183746.992 | 2578062.4666 | 1183745.4249
2 | 2578054.366 | 1183803.0958 | 2578050.9717 | 1183797.561 | 2578042.5305 | 1183781.328 | 2578037.087 | 1183766.5848 | 2578043.0179 | 1183764.4396 | 2578043.0545 | 1183761.9382 | 2578045.0526 | 1183755.2162 | 2578047.1953 | 1183750.4392 | 2578052.1983 | 1183745.0513 | 2578060.0983 | 1183740.7311 | 2578062.4666 | 1183745.4249
3 | 2578062.4666 | 1183745.4249 | 2578060.0983 | 1183740.7311 | 2578056.6994 | 1183733.9734 | 2578080.6229 | 1183721.5791 | 2578104.2576 | 1183709.5194 | 2578108.9968 | 1183707.1007 | 2578115.6435 | 1183704.4639 | 2578124.1163 | 1183702.2761 | 2578145.7982 | 1183698.8727 | 2578143.9116 | 1183692.3206
4 | 2578054.366 | 1183803.0958 | 2578067.3877 | 1183795.3001
5 | 2578074.1647 | 1183850.2587 | 2578070.2388 | 1183835.0652 | 2578062.1008 | 1183816.152 | 2578054.366 | 1183803.0958
6 | 2578143.9116 | 1183692.3206 | 2578137.1613 | 1183691.7006 | 2578130.5898 | 1183689.857 | 2578121.6864 | 1183684.9649 | 2578116.5729 | 1183678.9805 | 2578105.683 | 1183647.148
7 | 2578070.2953 | 1183793.5594 | 2578067.3877 | 1183795.3001
8 | 2578074.1647 | 1183850.2587 | 2578077.5316 | 1183848.3454 | 2578083.8556 | 1183845.1872 | 2578097.7686 | 1183838.2436 | 2578104.7396 | 1183834.5939
9 | 2578074.1647 | 1183850.2587 | 2578074.8148 | 1183857.3511
10 | 2578070.2953 | 1183793.5594 | 2578083.2329 | 1183785.8141 | 2578084.7301 | 1183788.1653 | 2578092.3839 | 1183783.3042
11 | 2578104.7396 | 1183834.5939 | 2578113.5266 | 1183843.1995 | 2578116.5844 | 1183845.9195
12 | 2578073.0822 | 1183877.6325 | 2578075.278 | 1183862.4054 | 2578074.8148 | 1183857.3511
13 | 2577918.6215 | 1183786.4878 | 2577915.3319 | 1183782.4535
14 | 2577918.6215 | 1183786.4878 | 2577939.9172 | 1183813.1266
15 | 2577915.3319 | 1183782.4535 | 2577942.377 | 1183761.8094 | 2577937.4221 | 1183742.8661
16 | 2577970.4934 | 1183851.3744 | 2577939.9172 | 1183813.1266
17 | 2577947.5893 | 1183722.6745 | 2577962.1512 | 1183738.0239 | 2577971.6611 | 1183753.9386
18 | 2577924.6335 | 1183694.8846 | 2577928.3486 | 1183700.407 | 2577945.9663 | 1183720.9637 | 2577947.5893 | 1183722.6745
19 | 2578053.886 | 1183944.4268 | 2578055.0847 | 1183940.3647 | 2578060.5534 | 1183922.5909 | 2578064.8134 | 1183908.2455 | 2578069.5127 | 1183892.9647 | 2578073.0822 | 1183877.6325
20 | 2578053.886 | 1183944.4268 | 2578044.7297 | 1183941.2255 | 2578012.9496 | 1183902.7608
21 | 2577989.1645 | 1183873.9728 | 2578012.9496 | 1183902.7608
22 | 2577970.4934 | 1183851.3744 | 2577989.1645 | 1183873.9728
23 | 2577982.2184 | 1183841.885 | 2578005.6391 | 1183822.93
24 | 2577970.4934 | 1183851.3744 | 2577982.2184 | 1183841.885
25 | 2578005.6391 | 1183822.93 | 2578005.6391 | 1183822.93 | 2577986.817 | 1183797.3622
26 | 2577937.4221 | 1183742.8661 | 2577934.3011 | 1183730.9342 | 2577931.3479 | 1183727.1621
27 | 2577817.5152 | 1183660.675 | 2577856.3515 | 1183709.0249
28 | 2577871.5662 | 1183653.9375 | 2577817.5152 | 1183660.675
29 | 2577916.8755 | 1183708.676 | 2577931.3479 | 1183727.1621
30 | 2577916.8755 | 1183708.676 | 2577923.229 | 1183703.1607 | 2577921.7036 | 1183701.4321 | 2577920.7375 | 1183700.2907 | 2577919.9167 | 1183699.182 | 2577924.6335 | 1183694.8846
31 | 2577871.5662 | 1183653.9375 | 2577892.9593 | 1183654.981 | 2577904.0458 | 1183661.8658 | 2577913.8184 | 1183678.8162 | 2577924.6335 | 1183694.8846
32 | 2577871.5662 | 1183653.9375 | 2577874.9405 | 1183622.8766

## bus_geodata
| x | y | coords
0 | 2578080.9794 | 1183735.491
1 | 2578062.4666 | 1183745.4249
2 | 2578050.3382 | 1183768.5371
3 | 2578054.366 | 1183803.0958
4 | 2578143.9116 | 1183692.3206
5 | 2578067.3877 | 1183795.3001
6 | 2578074.1647 | 1183850.2587
7 | 2578105.683 | 1183647.148
8 | 2578070.2953 | 1183793.5594
9 | 2578104.7396 | 1183834.5939
10 | 2578074.8148 | 1183857.3511
11 | 2577918.6215 | 1183786.4878
12 | 2577915.3319 | 1183782.4535
13 | 2577939.9172 | 1183813.1266
14 | 2577971.6611 | 1183753.9386
15 | 2577947.5893 | 1183722.6745
16 | 2578092.3839 | 1183783.3042
17 | 2578073.0822 | 1183877.6325
18 | 2578053.886 | 1183944.4268
19 | 2578012.9496 | 1183902.7608
20 | 2578116.5844 | 1183845.9195
21 | 2577989.1645 | 1183873.9728
22 | 2577982.2184 | 1183841.885
23 | 2578005.6391 | 1183822.93
24 | 2577970.4934 | 1183851.3744
25 | 2577986.817 | 1183797.3622
26 | 2577937.4221 | 1183742.8661
27 | 2577856.3515 | 1183709.0249
28 | 2577817.5152 | 1183660.675
29 | 2577931.3479 | 1183727.1621
30 | 2577924.6335 | 1183694.8846
31 | 2577916.8755 | 1183708.676
32 | 2577871.5662 | 1183653.9375
33 | 2577874.9405 | 1183622.8766
34 | 2578062.4666 | 1183745.4249

## line_std_types
| c_nf_per_km | r_ohm_per_km | x_ohm_per_km | max_i_ka | type | q_mm2 | alpha | voltage_rating
NAYY 4x50 SE | 210 | 0.642 | 0.083 | 0.142 | cs | 50 | 0.00403 | LV
NAYY 4x120 SE | 264 | 0.225 | 0.08 | 0.242 | cs | 120 | 0.00403 | LV
NAYY 4x150 SE | 261 | 0.208 | 0.08 | 0.27 | cs | 150 | 0.00403 | LV
NA2XS2Y 1x95 RM/25 12/20 kV | 216 | 0.313 | 0.132 | 0.252 | cs | 95 | 0.00403 | MV
NA2XS2Y 1x185 RM/25 12/20 kV | 273 | 0.161 | 0.117 | 0.362 | cs | 185 | 0.00403 | MV
NA2XS2Y 1x240 RM/25 12/20 kV | 304 | 0.122 | 0.112 | 0.421 | cs | 240 | 0.00403 | MV
NA2XS2Y 1x95 RM/25 6/10 kV | 315 | 0.313 | 0.123 | 0.249 | cs | 95 | 0.00403 | MV
NA2XS2Y 1x185 RM/25 6/10 kV | 406 | 0.161 | 0.11 | 0.358 | cs | 185 | 0.00403 | MV
NA2XS2Y 1x240 RM/25 6/10 kV | 456 | 0.122 | 0.105 | 0.416 | cs | 240 | 0.00403 | MV
NA2XS2Y 1x150 RM/25 12/20 kV | 250 | 0.206 | 0.116 | 0.319 | cs | 150 | 0.00403 | MV
NA2XS2Y 1x120 RM/25 12/20 kV | 230 | 0.253 | 0.119 | 0.283 | cs | 120 | 0.00403 | MV
NA2XS2Y 1x70 RM/25 12/20 kV | 190 | 0.443 | 0.132 | 0.22 | cs | 70 | 0.00403 | MV
NA2XS2Y 1x150 RM/25 6/10 kV | 360 | 0.206 | 0.11 | 0.315 | cs | 150 | 0.00403 | MV
NA2XS2Y 1x120 RM/25 6/10 kV | 340 | 0.253 | 0.113 | 0.28 | cs | 120 | 0.00403 | MV
NA2XS2Y 1x70 RM/25 6/10 kV | 280 | 0.443 | 0.123 | 0.217 | cs | 70 | 0.00403 | MV
N2XS(FL)2Y 1x120 RM/35 64/110 kV | 112 | 0.153 | 0.166 | 0.366 | cs | 120 | 0.00393 | HV
N2XS(FL)2Y 1x185 RM/35 64/110 kV | 125 | 0.099 | 0.156 | 0.457 | cs | 185 | 0.00393 | HV
N2XS(FL)2Y 1x240 RM/35 64/110 kV | 135 | 0.075 | 0.149 | 0.526 | cs | 240 | 0.00393 | HV
N2XS(FL)2Y 1x300 RM/35 64/110 kV | 144 | 0.06 | 0.144 | 0.588 | cs | 300 | 0.00393 | HV
15-AL1/3-ST1A 0.4 | 11 | 1.8769 | 0.35 | 0.105 | ol | 16 | 0.00403 | LV
24-AL1/4-ST1A 0.4 | 11.25 | 1.2012 | 0.335 | 0.14 | ol | 24 | 0.00403 | LV
48-AL1/8-ST1A 0.4 | 12.2 | 0.5939 | 0.3 | 0.21 | ol | 48 | 0.00403 | LV
94-AL1/15-ST1A 0.4 | 13.2 | 0.306 | 0.29 | 0.35 | ol | 94 | 0.00403 | LV
34-AL1/6-ST1A 10.0 | 9.7 | 0.8342 | 0.36 | 0.17 | ol | 34 | 0.00403 | MV
48-AL1/8-ST1A 10.0 | 10.1 | 0.5939 | 0.35 | 0.21 | ol | 48 | 0.00403 | MV
70-AL1/11-ST1A 10.0 | 10.4 | 0.4132 | 0.339 | 0.29 | ol | 70 | 0.00403 | MV
94-AL1/15-ST1A 10.0 | 10.75 | 0.306 | 0.33 | 0.35 | ol | 94 | 0.00403 | MV
122-AL1/20-ST1A 10.0 | 11.1 | 0.2376 | 0.323 | 0.41 | ol | 122 | 0.00403 | MV
149-AL1/24-ST1A 10.0 | 11.25 | 0.194 | 0.315 | 0.47 | ol | 149 | 0.00403 | MV
34-AL1/6-ST1A 20.0 | 9.15 | 0.8342 | 0.382 | 0.17 | ol | 34 | 0.00403 | MV
48-AL1/8-ST1A 20.0 | 9.5 | 0.5939 | 0.372 | 0.21 | ol | 48 | 0.00403 | MV
70-AL1/11-ST1A 20.0 | 9.7 | 0.4132 | 0.36 | 0.29 | ol | 70 | 0.00403 | MV
94-AL1/15-ST1A 20.0 | 10 | 0.306 | 0.35 | 0.35 | ol | 94 | 0.00403 | MV
122-AL1/20-ST1A 20.0 | 10.3 | 0.2376 | 0.344 | 0.41 | ol | 122 | 0.00403 | MV
149-AL1/24-ST1A 20.0 | 10.5 | 0.194 | 0.337 | 0.47 | ol | 149 | 0.00403 | MV
184-AL1/30-ST1A 20.0 | 10.75 | 0.1571 | 0.33 | 0.535 | ol | 184 | 0.00403 | MV
243-AL1/39-ST1A 20.0 | 11 | 0.1188 | 0.32 | 0.645 | ol | 243 | 0.00403 | MV
48-AL1/8-ST1A 110.0 | 8 | 0.5939 | 0.46 | 0.21 | ol | 48 | 0.00403 | HV
70-AL1/11-ST1A 110.0 | 8.4 | 0.4132 | 0.45 | 0.29 | ol | 70 | 0.00403 | HV
94-AL1/15-ST1A 110.0 | 8.65 | 0.306 | 0.44 | 0.35 | ol | 94 | 0.00403 | HV
122-AL1/20-ST1A 110.0 | 8.5 | 0.2376 | 0.43 | 0.41 | ol | 122 | 0.00403 | HV
149-AL1/24-ST1A 110.0 | 8.75 | 0.194 | 0.41 | 0.47 | ol | 149 | 0.00403 | HV
184-AL1/30-ST1A 110.0 | 8.8 | 0.1571 | 0.4 | 0.535 | ol | 184 | 0.00403 | HV
243-AL1/39-ST1A 110.0 | 9 | 0.1188 | 0.39 | 0.645 | ol | 243 | 0.00403 | HV
305-AL1/39-ST1A 110.0 | 9.2 | 0.0949 | 0.38 | 0.74 | ol | 305 | 0.00403 | HV
490-AL1/64-ST1A 110.0 | 9.75 | 0.059 | 0.37 | 0.96 | ol | 490 | 0.00403 | HV
679-AL1/86-ST1A 110.0 | 9.95 | 0.042 | 0.36 | 1.15 | ol | 679 | 0.00403 | HV
490-AL1/64-ST1A 220.0 | 10 | 0.059 | 0.285 | 0.96 | ol | 490 | 0.00403 | HV
679-AL1/86-ST1A 220.0 | 11.7 | 0.042 | 0.275 | 1.15 | ol | 679 | 0.00403 | HV
490-AL1/64-ST1A 380.0 | 11 | 0.059 | 0.253 | 0.96 | ol | 490 | 0.00403 | HV
679-AL1/86-ST1A 380.0 | 14.6 | 0.042 | 0.25 | 1.15 | ol | 679 | 0.00403 | HV

## trafo_std_types
| i0_percent | pfe_kw | vkr_percent | sn_mva | vn_lv_kv | vn_hv_kv | vk_percent | shift_degree | vector_group | tap_side | tap_neutral | tap_min | tap_max | tap_step_degree | tap_step_percent | tap_phase_shifter
160 MVA 380/110 kV | 0.06 | 60 | 0.25 | 160 | 110 | 380 | 12.2 | 0 | Yy0 | hv | 0 | -9 | 9 | 0 | 1.5 | FALSE
100 MVA 220/110 kV | 0.06 | 55 | 0.26 | 100 | 110 | 220 | 12 | 0 | Yy0 | hv | 0 | -9 | 9 | 0 | 1.5 | FALSE
63 MVA 110/20 kV | 0.04 | 22 | 0.32 | 63 | 20 | 110 | 18 | 150 | YNd5 | hv | 0 | -9 | 9 | 0 | 1.5 | FALSE
40 MVA 110/20 kV | 0.05 | 18 | 0.34 | 40 | 20 | 110 | 16.2 | 150 | YNd5 | hv | 0 | -9 | 9 | 0 | 1.5 | FALSE
25 MVA 110/20 kV | 0.07 | 14 | 0.41 | 25 | 20 | 110 | 12 | 150 | YNd5 | hv | 0 | -9 | 9 | 0 | 1.5 | FALSE
63 MVA 110/10 kV | 0.04 | 22 | 0.32 | 63 | 10 | 110 | 18 | 150 | YNd5 | hv | 0 | -9 | 9 | 0 | 1.5 | FALSE
40 MVA 110/10 kV | 0.05 | 18 | 0.34 | 40 | 10 | 110 | 16.2 | 150 | YNd5 | hv | 0 | -9 | 9 | 0 | 1.5 | FALSE
25 MVA 110/10 kV | 0.07 | 14 | 0.41 | 25 | 10 | 110 | 12 | 150 | YNd5 | hv | 0 | -9 | 9 | 0 | 1.5 | FALSE
0.25 MVA 20/0.4 kV | 0.32 | 0.8 | 1.44 | 0.25 | 0.4 | 20 | 6 | 150 | Yzn5 | hv | 0 | -2 | 2 | 0 | 2.5 | FALSE
0.4 MVA 20/0.4 kV | 0.3375 | 1.35 | 1.425 | 0.4 | 0.4 | 20 | 6 | 150 | Dyn5 | hv | 0 | -2 | 2 | 0 | 2.5 | FALSE
0.63 MVA 20/0.4 kV | 0.2619 | 1.65 | 1.206 | 0.63 | 0.4 | 20 | 6 | 150 | Dyn5 | hv | 0 | -2 | 2 | 0 | 2.5 | FALSE
0.25 MVA 10/0.4 kV | 0.24 | 0.6 | 1.2 | 0.25 | 0.4 | 10 | 4 | 150 | Dyn5 | hv | 0 | -2 | 2 | 0 | 2.5 | FALSE
0.4 MVA 10/0.4 kV | 0.2375 | 0.95 | 1.325 | 0.4 | 0.4 | 10 | 4 | 150 | Dyn5 | hv | 0 | -2 | 2 | 0 | 2.5 | FALSE
0.63 MVA 10/0.4 kV | 0.1873 | 1.18 | 1.0794 | 0.63 | 0.4 | 10 | 4 | 150 | Dyn5 | hv | 0 | -2 | 2 | 0 | 2.5 | FALSE

## trafo3w_std_types
| sn_hv_mva | sn_mv_mva | sn_lv_mva | vn_hv_kv | vn_mv_kv | vn_lv_kv | vk_hv_percent | vk_mv_percent | vk_lv_percent | vkr_hv_percent | vkr_mv_percent | vkr_lv_percent | pfe_kw | i0_percent | shift_mv_degree | shift_lv_degree | vector_group | tap_side | tap_neutral | tap_min | tap_max | tap_step_percent
63/25/38 MVA 110/20/10 kV | 63 | 25 | 38 | 110 | 20 | 10 | 10.4 | 10.4 | 10.4 | 0.28 | 0.32 | 0.35 | 35 | 0.89 | 0 | 0 | YN0yn0yn0 | hv | 0 | -10 | 10 | 1.2
63/25/38 MVA 110/10/10 kV | 63 | 25 | 38 | 110 | 10 | 10 | 10.4 | 10.4 | 10.4 | 0.28 | 0.32 | 0.35 | 35 | 0.89 | 0 | 0 | YN0yn0yn0 | hv | 0 | -10 | 10 | 1.2

## fuse_std_types
| fuse_type | i_rated_a | t_avg | t_min | t_total | x_avg | x_min | x_total
HV 100A | HV 100A | 100 | 0 | [10.0, 3.64, 0.854, 0.281, 0.1, 0.0531, 0.022, 0.01] | [10.0, 4.267, 1.21, 0.403, 0.1, 0.058, 0.022, 0.01] | 0 | [300.0, 350.0, 450.0, 550.0, 700.0, 850.0, 1200.0, 1752.0] | [600.0, 700.0, 900.0, 1150.0, 1665.0, 2000.0, 3000.0, 4313.0]
HV 10A | HV 10A | 10 | 0 | [10.0, 1675.0, 0.344, 0.156, 0.1, 0.0417, 0.0171, 0.01] | [10.0, 1.3, 0.3, 0.155, 0.1, 0.0555, 0.023, 0.01] | 0 | [30.0, 32.0, 35.0, 37.0, 39.0, 50.0, 70.0, 88.0] | [60.0, 70.0, 80.0, 87.0, 94.0, 110.0, 150.0, 216.0]
HV 125A | HV 125A | 125 | 0 | [10.0, 1.82, 0.344, 0.1, 0.0467, 0.0269, 0.01] | [10.0, 2.478, 0.426, 0.1, 0.0427, 0.0211, 0.01] | 0 | [375.0, 500.0, 700.0, 925.0, 1200.0, 1500.0, 2341.0] | [750.0, 1000.0, 1500.0, 2200.0, 3000.0, 4000.0, 5765.0]
HV 160A | HV 160A | 160 | 0 | [10.0, 4.15, 1.03, 0.198, 0.1, 0.051, 0.0172, 0.01] | [10.0, 2.3, 0.734, 0.274, 0.1, 0.046, 0.0177, 0.01] | 0 | [480.0, 550.0, 700.0, 1000.0, 1260.0, 1600.0, 2500.0, 3227.0] | [960.0, 1300.0, 1700.0, 2200.0, 2996.0, 4000.0, 6000.0, 7946.0]
HV 16A | HV 16A | 16 | 0 | [10.0, 0.352, 0.164, 0.1, 0.0649, 0.0342, 0.01] | [10.0, 2.34, 0.722, 0.181, 0.1, 0.055, 0.0296, 0.01] | 0 | [48.0, 60.0, 65.0, 71.0, 80.0, 100.0, 162.0] | [96.0, 110.0, 125.0, 150.0, 168.0, 200.0, 250.0, 398.0]
HV 200A | HV 200A | 200 | 0 | [10.0, 4.267, 1.21, 0.403, 0.1, 0.058, 0.022, 0.01] | [10.0, 3.73, 1.654, 0.328, 0.1, 0.0531, 0.019, 0.01] | 0 | [600.0, 700.0, 900.0, 1150.0, 1665.0, 2000.0, 3000.0, 4313.0] | [1200.0, 1500.0, 1800.0, 2700.0, 3960.0, 5000.0, 7500.0, 10620.0]
HV 20A | HV 20A | 20 | 0 | [10.0, 1.3, 0.3, 0.155, 0.1, 0.0555, 0.023, 0.01] | [10.0, 1.3, 0.161, 0.1, 0.0611, 0.0399, 0.0141, 0.01] | 0 | [60.0, 70.0, 80.0, 87.0, 94.0, 110.0, 150.0, 216.0] | [120.0, 150.0, 200.0, 223.0, 260.0, 300.0, 450.0, 532.0]
HV 25A | HV 25A | 25 | 0 | [10.0, 2.512, 0.833, 0.299, 0.1, 0.0372, 0.0223, 0.01] | [10.0, 3.125, 0.597, 0.198, 0.1, 0.0378, 0.022, 0.01] | 0 | [75.0, 82.0, 90.0, 100.0, 124.0, 170.0, 200.0, 289.0] | [150.0, 170.0, 210.0, 250.0, 294.0, 400.0, 500.0, 711.0]
HV 31.5A | HV 31.5A | 31.5 | 0 | [10.0, 2.34, 0.722, 0.181, 0.1, 0.055, 0.0296, 0.01] | [10.0, 2.84, 0.368, 0.164, 0.1, 0.0621, 0.0378, 0.0195, 0.01] | 0 | [95.0, 110.0, 125.0, 150.0, 165.0, 200.0, 250.0, 390.0] | [189.0, 220.0, 300.0, 350.0, 393.0, 450.0, 530.0, 700.0, 960.0]
HV 40A | HV 40A | 40 | 0 | [10.0, 1.3, 0.161, 0.1, 0.0611, 0.0399, 0.0141, 0.01] | [10.0, 2.05, 0.369, 0.198, 0.1, 0.051, 0.0298, 0.01] | 0 | [120.0, 150.0, 200.0, 223.0, 260.0, 300.0, 450.0, 532.0] | [240.0, 300.0, 400.0, 450.0, 530.0, 650.0, 800.0, 1311.0]
HV 50A | HV 50A | 50 | 0 | [10.0, 3.215, 0.597, 0.198, 0.1, 0.0378, 0.022, 0.01] | [10.0, 3.64, 0.854, 0.281, 0.1, 0.0531, 0.022, 0.01] | 0 | [150.0, 170.0, 210.0, 250.0, 294.0, 400.0, 500.0, 711.0] | [300.0, 350.0, 450.0, 550.0, 700.0, 850.0, 1200.0, 1752.0]
HV 6.3A | HV 6.3A | 6.3 | 0 | [10.0, 1.39, 0.344, 0.168, 0.1, 0.056, 0.0263, 0.01] | [10.0, 1.711, 0.516, 0.198, 0.1, 0.0634, 0.0303, 0.01] | 0 | [19.0, 19.5, 20.4, 20.8, 22.0, 25.0, 32.0, 48.0] | [38.0, 40.0, 43.0, 48.0, 53.0, 60.0, 75.0, 118.0]
HV 63A | HV 63A | 63 | 0 | [10.0, 2.84, 0.368, 0.164, 0.1, 0.0621, 0.0378, 0.0195, 0.01] | [10.0, 1.82, 0.344, 0.1, 0.0467, 0.0269, 0.01] | 0 | [189.0, 220.0, 300.0, 350.0, 393.0, 450.0, 530.0, 700.0, 961.0] | [378.0, 500.0, 700.0, 934.0, 1200.0, 1500.0, 2366.0]
HV 80A | HV 80A | 80 | 0 | [10.0, 2.05, 0.369, 0.198, 0.1, 0.051, 0.0298, 0.01] | [10.0, 4.15, 1.03, 0.198, 0.1, 0.051, 0.0172, 0.01] | 0 | [240.0, 300.0, 400.0, 450.0, 530.0, 650.0, 800.0, 1311.0] | [480.0, 550.0, 700.0, 1000.0, 1260.0, 1600.0, 2500.0, 3227.0]
Siemens NH-1-100 | Siemens NH-1-100 | 100 | [5400.0, 2000.0, 400.0, 20.0, 1.0, 0.2, 0.012, 0.004] | 0 | 0 | [150.0, 190.0, 250.0, 430.0, 900.0, 1250.0, 2700.0, 3600.0] | 0 | 0
Siemens NH-1-125 | Siemens NH-1-125 | 125 | [4800.0, 120.0, 7.0, 0.1, 0.004] | 0 | 0 | [180.0, 400.0, 740.0, 2000.0, 4250.0] | 0 | 0
Siemens NH-1-16 | Siemens NH-1-16 | 16 | [4000.0, 400.0, 2.0, 0.1, 0.04, 0.01] | 0 | 0 | [26.0, 35.0, 75.0, 150.0, 200.0, 300.0] | 0 | 0
Siemens NH-1-160 | Siemens NH-1-160 | 160 | [4800.0, 120.0, 7.0, 0.1, 0.004] | 0 | 0 | [210.0, 500.0, 900.0, 2300.0, 5000.0] | 0 | 0
Siemens NH-1-25 | Siemens NH-1-25 | 25 | [4000.0, 1000.0, 10.0, 0.2, 0.02, 0.01] | 0 | 0 | [40.0, 50.0, 100.0, 210.0, 400.0, 500.0] | 0 | 0
Siemens NH-1-50 | Siemens NH-1-50 | 50 | [4000.0, 40.0, 4.0, 1.0, 0.02, 0.01] | 0 | 0 | [86.0, 200.0, 300.0, 400.0, 1000.0, 1280.0] | 0 | 0
Siemens NH-1-63 | Siemens NH-1-63 | 63 | [4000.0, 100.0, 10.0, 2.0, 0.04, 0.01] | 0 | 0 | [100.0, 200.0, 300.0, 400.0, 1000.0, 1500.0] | 0 | 0
Siemens NH-1-80 | Siemens NH-1-80 | 80 | [4800.0, 120.0, 7.0, 0.1, 0.01] | 0 | 0 | [150.58, 250.0, 450.0, 1150.0, 2470.0] | 0 | 0
Siemens NH-2-1000 | Siemens NH-2-1000 | 1000 | [4800.0, 120.0, 7.0, 0.1, 0.004] | 0 | 0 | [1900.0, 3500.0, 8400.0, 24000.0, 52000.0] | 0 | 0
Siemens NH-2-200 | Siemens NH-2-200 | 200 | [4800.0, 120.0, 7.0, 0.1, 0.004] | 0 | 0 | [280.0, 650.0, 1200.0, 3000.0, 7000.0] | 0 | 0
Siemens NH-2-224 | Siemens NH-2-224 | 224 | [4800.0, 120.0, 7.0, 0.2, 0.04, 0.004] | 0 | 0 | [400.0, 750.0, 1453.0, 3025.0, 4315.0, 7600.0] | 0 | 0
Siemens NH-2-250 | Siemens NH-2-250 | 250 | [4800.0, 120.0, 7.0, 0.1, 0.004] | 0 | 0 | [450.0, 800.0, 1650.0, 4000.0, 8500.0] | 0 | 0
Siemens NH-2-315 | Siemens NH-2-315 | 315 | [4800.0, 120.0, 7.0, 0.1, 0.004] | 0 | 0 | [550.0, 920.0, 1900.0, 5000.0, 11000.0] | 0 | 0
Siemens NH-2-355 | Siemens NH-2-355 | 355 | [4800.0, 120.0, 6.0, 0.1, 0.004] | 0 | 0 | [650.0, 1116.27, 2350.0, 5840.0, 12790.0] | 0 | 0
Siemens NH-2-400 | Siemens NH-2-400 | 400 | [4800.0, 120.0, 7.0, 0.1, 0.004] | 0 | 0 | [720.0, 1350.0, 2800.0, 6500.0, 15000.0] | 0 | 0
Siemens NH-2-425 | Siemens NH-2-425 | 425 | [4800.0, 120.0, 7.0, 0.1, 0.004] | 0 | 0 | [850.0, 1500.0, 3050.0, 7500.0, 16500.0] | 0 | 0
Siemens NH-2-630 | Siemens NH-2-630 | 630 | [4800.0, 120.0, 7.0, 0.1, 0.004] | 0 | 0 | [1200.0, 2000.0, 4800.0, 12000.0, 26000.0] | 0 | 0

## res_bus
| vm_pu | va_degree | p_mw | q_mvar
0 | 0.99467 | -0.10165 | 0.091988 | 0.023054
1 | 0.99643 | -0.067667 | 0 | 0
2 | 1 | 0 | -0.56144 | -0.14366
3 | 0.98944 | -0.20109 | 0 | 0
4 | 0.98607 | -0.26616 | 0 | 0
5 | 0.98837 | -0.22193 | 0.015919 | 0.0039897
6 | 0.98695 | -0.24903 | 0 | 0
7 | 0.98026 | -0.37942 | 0.096222 | 0.024115
8 | 0.98794 | -0.23028 | 0.087351 | 0.021892
9 | 0.98661 | -0.2555 | 0 | 0
10 | 0.98662 | -0.25535 | 0.0072923 | 0.0018276
11 | 0.9751 | -0.47949 | 0 | 0
12 | 0.97497 | -0.48217 | 0 | 0
13 | 0.97599 | -0.46197 | 0.012774 | 0.0032014
14 | 0.97196 | -0.54142 | 0.006059 | 0.0015185
15 | 0.97219 | -0.53699 | 0.0052366 | 0.0013124
16 | 0.98668 | -0.25475 | 0.050801 | 0.012732
17 | 0.98571 | -0.27287 | 0 | 0
18 | 0.98262 | -0.33262 | 0 | 0
19 | 0.97997 | -0.38414 | 0.019821 | 0.0049676
20 | 0.98646 | -0.25859 | 0.010516 | 0.0026355
21 | 0.97848 | -0.41319 | 0.01534 | 0.0038445
22 | 0.97699 | -0.44249 | 0.0081852 | 0.0020514
23 | 0.97635 | -0.45496 | 0.014716 | 0.0036881
24 | 0.97742 | -0.434 | 0 | 0
25 | 0.97612 | -0.45957 | 0.0079309 | 0.0019877
26 | 0.97356 | -0.50979 | 0.031525 | 0.0079009
27 | 0.97066 | -0.56715 | 0.010269 | 0.0025737
28 | 0.97126 | -0.55537 | 0 | 0
29 | 0.97324 | -0.51614 | 0.057862 | 0.014502
30 | 0.97257 | -0.52947 | 0 | 0
31 | 0.97299 | -0.52108 | 0 | 0
32 | 0.97178 | -0.54507 | 0 | 0
33 | 0.97174 | -0.5458 | 0.0012678 | 0.00031775
34 | 0.99998 | 149.9956 | 0 | 0

## res_line
| p_from_mw | q_from_mvar | p_to_mw | q_to_mvar | pl_mw | ql_mvar | i_from_ka | i_to_ka | i_ka | vm_from_pu | va_from_degree | vm_to_pu | va_to_degree | loading_percent
0 | -0.091988 | -0.023054 | 0.092137 | 0.023149 | 0.0001492 | 9.5215e-05 | 0.13761 | 0.13761 | 0.13761 | 0.99467 | -0.10165 | 0.99643 | -0.067667 | 37.8058
1 | -0.55796 | -0.14249 | 0.55979 | 0.14366 | 0.0018315 | 0.0011707 | 0.83418 | 0.83417 | 0.83418 | 0.99643 | -0.067667 | 1 | 0 | 57.2923
2 | 0.36815 | 0.094293 | -0.36579 | -0.092785 | 0.0023631 | 0.0015081 | 0.5505 | 0.5505 | 0.5505 | 0.99643 | -0.067667 | 0.98944 | -0.20109 | 37.8093
3 | 0.097674 | 0.025043 | -0.096744 | -0.024449 | 0.00093033 | 0.00059392 | 0.14606 | 0.14606 | 0.14606 | 0.99643 | -0.067667 | 0.98607 | -0.26616 | 40.1272
4 | 0.15434 | 0.038784 | -0.15418 | -0.038687 | 0.00015336 | 9.7759e-05 | 0.23214 | 0.23215 | 0.23215 | 0.98944 | -0.20109 | 0.98837 | -0.22193 | 31.8881
5 | 0.21145 | 0.054001 | -0.21096 | -0.053691 | 0.00048882 | 0.00031021 | 0.31836 | 0.31836 | 0.31836 | 0.98944 | -0.20109 | 0.98695 | -0.24903 | 21.8654
6 | 0.096744 | 0.024449 | -0.096222 | -0.024115 | 0.00052225 | 0.00033341 | 0.14606 | 0.14606 | 0.14606 | 0.98607 | -0.26616 | 0.98026 | -0.37942 | 40.1273
7 | 0.13827 | 0.034697 | -0.13821 | -0.034662 | 5.5076e-05 | 3.5205e-05 | 0.20818 | 0.20818 | 0.20818 | 0.98837 | -0.22193 | 0.98794 | -0.23028 | 57.192
8 | 0.010521 | 0.0026379 | -0.010517 | -0.0026363 | 3.242e-06 | 1.6359e-06 | 0.015862 | 0.015862 | 0.015862 | 0.98695 | -0.24903 | 0.98661 | -0.2555 | 4.3578
9 | 0.20044 | 0.051053 | -0.20038 | -0.051014 | 6.1098e-05 | 3.8738e-05 | 0.3025 | 0.3025 | 0.3025 | 0.98695 | -0.24903 | 0.98662 | -0.25535 | 20.7759
10 | 0.05086 | 0.01277 | -0.050801 | -0.012732 | 5.9283e-05 | 3.7596e-05 | 0.076613 | 0.076613 | 0.076613 | 0.98794 | -0.23028 | 0.98668 | -0.25475 | 21.0475
11 | 0.010517 | 0.0026363 | -0.010516 | -0.0026355 | 1.5466e-06 | 7.8056e-07 | 0.015862 | 0.015862 | 0.015862 | 0.98661 | -0.2555 | 0.98646 | -0.25859 | 4.3578
12 | 0.19309 | 0.049187 | -0.19292 | -0.049083 | 0.00016299 | 0.00010327 | 0.2915 | 0.2915 | 0.2915 | 0.98662 | -0.25535 | 0.98571 | -0.27287 | 20.0206
13 | 0.11245 | 0.028261 | -0.11243 | -0.028252 | 1.4359e-05 | 8.9303e-06 | 0.17162 | 0.17162 | 0.17162 | 0.9751 | -0.47949 | 0.97497 | -0.48217 | 11.7873
14 | -0.11245 | -0.028261 | 0.11254 | 0.02832 | 9.4174e-05 | 5.8568e-05 | 0.17162 | 0.17162 | 0.17162 | 0.9751 | -0.47949 | 0.97599 | -0.46197 | 11.7873
15 | 0.11243 | 0.028252 | -0.11228 | -0.02816 | 0.00014802 | 9.2063e-05 | 0.17162 | 0.17162 | 0.17162 | 0.97497 | -0.48217 | 0.97356 | -0.50979 | 11.7873
16 | -0.12531 | -0.031521 | 0.12548 | 0.031626 | 0.00016764 | 0.00010484 | 0.1911 | 0.1911 | 0.1911 | 0.97599 | -0.46197 | 0.97742 | -0.434 | 13.1248
17 | -0.006059 | -0.0015185 | 0.0060603 | 0.0015189 | 1.2809e-06 | 3.2763e-07 | 0.0092759 | 0.0092758 | 0.0092759 | 0.97196 | -0.54142 | 0.97219 | -0.53699 | 2.5483
18 | -0.011297 | -0.0028313 | 0.011301 | 0.0028334 | 4.0458e-06 | 2.1417e-06 | 0.017291 | 0.017291 | 0.017291 | 0.97219 | -0.53699 | 0.97257 | -0.52947 | 4.7502
19 | 0.19292 | 0.049083 | -0.19237 | -0.048732 | 0.00055385 | 0.00035093 | 0.2915 | 0.2915 | 0.2915 | 0.98571 | -0.27287 | 0.98262 | -0.33262 | 20.0207
20 | 0.19237 | 0.048732 | -0.1919 | -0.048432 | 0.00047475 | 0.00030083 | 0.2915 | 0.2915 | 0.2915 | 0.98262 | -0.33262 | 0.97997 | -0.38414 | 20.0208
21 | 0.17208 | 0.043464 | -0.17184 | -0.043313 | 0.00023923 | 0.00015123 | 0.26141 | 0.26141 | 0.26141 | 0.97997 | -0.38414 | 0.97848 | -0.41319 | 17.9537
22 | 0.1565 | 0.039468 | -0.15634 | -0.03937 | 0.00015577 | 9.8222e-05 | 0.23808 | 0.23808 | 0.23808 | 0.97848 | -0.41319 | 0.97742 | -0.434 | 16.3516
23 | 0.022662 | 0.0056847 | -0.022648 | -0.0056765 | 1.3462e-05 | 8.2386e-06 | 0.034517 | 0.034518 | 0.034518 | 0.97699 | -0.44249 | 0.97635 | -0.45496 | 9.4828
24 | -0.030847 | -0.0077361 | 0.03086 | 0.0077439 | 1.2487e-05 | 7.8025e-06 | 0.046984 | 0.046984 | 0.046984 | 0.97699 | -0.44249 | 0.97742 | -0.434 | 12.9077
25 | 0.0079327 | 0.0019884 | -0.0079309 | -0.0019877 | 1.7402e-06 | 7.1679e-07 | 0.01209 | 0.01209 | 0.01209 | 0.97635 | -0.45496 | 0.97612 | -0.45957 | 3.3214
26 | 0.080759 | 0.020259 | -0.080734 | -0.020245 | 2.4462e-05 | 1.4804e-05 | 0.12344 | 0.12344 | 0.12344 | 0.97356 | -0.50979 | 0.97324 | -0.51614 | 8.4781
27 | -0.010269 | -0.0025737 | 0.010275 | 0.0025766 | 5.7635e-06 | 2.9216e-06 | 0.015743 | 0.015742 | 0.015743 | 0.97066 | -0.56715 | 0.97126 | -0.55537 | 4.3249
28 | -0.010275 | -0.0025766 | 0.01028 | 0.0025792 | 5.0474e-06 | 2.5578e-06 | 0.015742 | 0.015742 | 0.015742 | 0.97126 | -0.55537 | 0.97178 | -0.54507 | 4.3248
29 | 0.022872 | 0.005743 | -0.022867 | -0.0057402 | 5.3843e-06 | 2.8626e-06 | 0.034973 | 0.034974 | 0.034974 | 0.97324 | -0.51614 | 0.97299 | -0.52108 | 4.8041
30 | -0.022857 | -0.0057346 | 0.022867 | 0.0057402 | 9.1489e-06 | 5.6077e-06 | 0.034974 | 0.034974 | 0.034974 | 0.97257 | -0.52947 | 0.97299 | -0.52108 | 9.6082
31 | 0.011557 | 0.0029012 | -0.011548 | -0.0028966 | 8.5941e-06 | 4.5915e-06 | 0.017683 | 0.017683 | 0.017683 | 0.97257 | -0.52947 | 0.97178 | -0.54507 | 4.8581
32 | 0.0012679 | 0.00031739 | -0.0012678 | -0.00031775 | 4.4157e-08 | -3.5881e-07 | 0.0019413 | 0.0019414 | 0.0019414 | 0.97178 | -0.54507 | 0.97174 | -0.5458 | 0.53336

## res_trafo
| p_hv_mw | q_hv_mvar | p_lv_mw | q_lv_mvar | pl_mw | ql_mvar | i_hv_ka | i_lv_ka | vm_hv_pu | va_hv_degree | vm_lv_pu | va_lv_degree | loading_percent
0 | -1.2729e-15 | -1.3162e-15 | 0.00165 | 1.2699e-07 | 0.00165 | 1.2699e-07 | 5.2857e-17 | 0.0023815 | 0.99998 | 149.9956 | 1 | 0 | 0.2619

## res_ext_grid
| p_mw | q_mvar
0 | 0.61352 | 0.15671

## res_load
| p_mw | q_mvar
0 | 0.091988 | 0.023054
1 | 0.052071 | 0.01305
2 | 0.015919 | 0.0039897
3 | 0.096222 | 0.024115
4 | 0.087351 | 0.021892
5 | 0.0072923 | 0.0018276
6 | 0.012774 | 0.0032014
7 | 0.006059 | 0.0015185
8 | 0.0052366 | 0.0013124
9 | 0.050801 | 0.012732
10 | 0.019821 | 0.0049676
11 | 0.010516 | 0.0026355
12 | 0.01534 | 0.0038445
13 | 0.0081852 | 0.0020514
14 | 0.014716 | 0.0036881
15 | 0.0079309 | 0.0019877
16 | 0.031525 | 0.0079009
17 | 0.010269 | 0.0025737
18 | 0.057862 | 0.014502
19 | 0.0012678 | 0.00031775

## dtypes
| element | column | dtype
0 | bus | name | object
1 | bus | vn_kv | float64
2 | bus | type | object
3 | bus | zone | object
4 | bus | in_service | bool
5 | load | name | object
6 | load | bus | uint32
7 | load | p_mw | float64
8 | load | q_mvar | float64
9 | load | const_z_percent | float64
10 | load | const_i_percent | float64
11 | load | sn_mva | float64
12 | load | scaling | float64
13 | load | in_service | bool
14 | load | type | object
15 | ext_grid | name | object
16 | ext_grid | bus | uint32
17 | ext_grid | vm_pu | float64
18 | ext_grid | va_degree | float64
19 | ext_grid | slack_weight | float64
20 | ext_grid | in_service | bool
21 | line | name | object
22 | line | std_type | object
23 | line | from_bus | uint32
24 | line | to_bus | uint32
25 | line | length_km | float64
26 | line | r_ohm_per_km | float64
27 | line | x_ohm_per_km | float64
28 | line | c_nf_per_km | float64
29 | line | g_us_per_km | float64
30 | line | max_i_ka | float64
31 | line | df | float64
32 | line | parallel | uint32
33 | line | type | object
34 | line | in_service | bool
35 | trafo | name | object
36 | trafo | std_type | object
37 | trafo | hv_bus | uint32
38 | trafo | lv_bus | uint32
39 | trafo | sn_mva | float64
40 | trafo | vn_hv_kv | float64
41 | trafo | vn_lv_kv | float64
42 | trafo | vk_percent | float64
43 | trafo | vkr_percent | float64
44 | trafo | pfe_kw | float64
45 | trafo | i0_percent | float64
46 | trafo | shift_degree | float64
47 | trafo | tap_side | object
48 | trafo | tap_neutral | int32
49 | trafo | tap_min | int32
50 | trafo | tap_max | int32
51 | trafo | tap_step_percent | float64
52 | trafo | tap_step_degree | float64
53 | trafo | tap_pos | int32
54 | trafo | tap_phase_shifter | bool
55 | trafo | parallel | uint32
56 | trafo | df | float64
57 | trafo | in_service | bool
58 | line_geodata | coords | object
59 | bus_geodata | x | float64
60 | bus_geodata | y | float64
61 | bus_geodata | coords | object
62 | res_bus | vm_pu | float64
63 | res_bus | va_degree | float64
64 | res_bus | p_mw | float64
65 | res_bus | q_mvar | float64
66 | res_line | p_from_mw | float64
67 | res_line | q_from_mvar | float64
68 | res_line | p_to_mw | float64
69 | res_line | q_to_mvar | float64
70 | res_line | pl_mw | float64
71 | res_line | ql_mvar | float64
72 | res_line | i_from_ka | float64
73 | res_line | i_to_ka | float64
74 | res_line | i_ka | float64
75 | res_line | vm_from_pu | float64
76 | res_line | va_from_degree | float64
77 | res_line | vm_to_pu | float64
78 | res_line | va_to_degree | float64
79 | res_line | loading_percent | float64
80 | res_trafo | p_hv_mw | float64
81 | res_trafo | q_hv_mvar | float64
82 | res_trafo | p_lv_mw | float64
83 | res_trafo | q_lv_mvar | float64
84 | res_trafo | pl_mw | float64
85 | res_trafo | ql_mvar | float64
86 | res_trafo | i_hv_ka | float64
87 | res_trafo | i_lv_ka | float64
88 | res_trafo | vm_hv_pu | float64
89 | res_trafo | va_hv_degree | float64
90 | res_trafo | vm_lv_pu | float64
91 | res_trafo | va_lv_degree | float64
92 | res_trafo | loading_percent | float64
93 | res_ext_grid | p_mw | float64
94 | res_ext_grid | q_mvar | float64
95 | res_load | p_mw | float64
96 | res_load | q_mvar | float64

## parameters
| version | format_version | converged | OPF_converged | name | f_hz | sn_mva
0 | 2.14.6 | 2.14.0 | TRUE | FALSE |  | 50 | 1