## bus
| name | vn_kv | type | zone | in_service
0 | bus_LV_2196-14_0_4_node_0 | 0.4 | n |  | TRUE
1 | bus_LV_2196-14_0_4_node_1 | 0.4 | n |  | TRUE
2 | bus_LV_2196-14_0_4_node_2 | 0.4 | n |  | TRUE
3 | bus_LV_2196-14_0_4_node_3 | 0.4 | n |  | TRUE
4 | bus_LV_2196-14_0_4_node_4 | 0.4 | n |  | TRUE
5 | bus_LV_2196-14_0_4_node_5 | 0.4 | n |  | TRUE
6 | bus_LV_2196-14_0_4_node_6 | 0.4 | n |  | TRUE
7 | bus_LV_2196-14_0_4_node_10 | 0.4 | n |  | TRUE
8 | bus_LV_2196-14_0_4_node_12 | 0.4 | n |  | TRUE
9 | bus_LV_2196-14_0_4_node_25 | 0.4 | n |  | TRUE
10 | bus_LV_2196-14_0_4_node_8 | 0.4 | n |  | TRUE
11 | bus_LV_2196-14_0_4_node_13 | 0.4 | n |  | TRUE
12 | bus_LV_2196-14_0_4_node_24 | 0.4 | n |  | TRUE
13 | bus_LV_2196-14_0_4_node_7 | 0.4 | n |  | TRUE
14 | bus_LV_2196-14_0_4_node_9 | 0.4 | n |  | TRUE
15 | bus_LV_2196-14_0_4_node_11 | 0.4 | n |  | TRUE
16 | bus_LV_2196-14_0_4_node_18 | 0.4 | n |  | TRUE
17 | bus_LV_2196-14_0_4_node_19 | 0.4 | n |  | TRUE
18 | bus_LV_2196-14_0_4_node_20 | 0.4 | n |  | TRUE
19 | bus_LV_2196-14_0_4_node_14 | 0.4 | n |  | TRUE
20 | bus_LV_2196-14_0_4_node_15 | 0.4 | n |  | TRUE
21 | bus_LV_2196-14_0_4_node_16 | 0.4 | n |  | TRUE
22 | bus_LV_2196-14_0_4_node_57 | 0.4 | n |  | TRUE
23 | bus_LV_2196-14_0_4_node_58 | 0.4 | n |  | TRUE
24 | bus_LV_2196-14_0_4_node_53 | 0.4 | n |  | TRUE
25 | bus_LV_2196-14_0_4_node_29 | 0.4 | n |  | TRUE
26 | bus_LV_2196-14_0_4_node_45 | 0.4 | n |  | TRUE
27 | bus_LV_2196-14_0_4_node_46 | 0.4 | n |  | TRUE
28 | bus_LV_2196-14_0_4_node_21 | 0.4 | n |  | TRUE
29 | bus_LV_2196-14_0_4_node_23 | 0.4 | n |  | TRUE
30 | bus_LV_2196-14_0_4_node_43 | 0.4 | n |  | TRUE
31 | bus_LV_2196-14_0_4_node_47 | 0.4 | n |  | TRUE
32 | bus_LV_2196-14_0_4_node_22 | 0.4 | n |  | TRUE
33 | bus_LV_2196-14_0_4_node_26 | 0.4 | n |  | TRUE
34 | bus_LV_2196-14_0_4_node_27 | 0.4 | n |  | TRUE
35 | bus_LV_2196-14_0_4_node_52 | 0.4 | n |  | TRUE
36 | bus_LV_2196-14_0_4_node_40 | 0.4 | n |  | TRUE
37 | bus_LV_2196-14_0_4_node_41 | 0.4 | n |  | TRUE
38 | bus_LV_2196-14_0_4_node_32 | 0.4 | n |  | TRUE
39 | bus_LV_2196-14_0_4_node_30 | 0.4 | n |  | TRUE
40 | bus_LV_2196-14_0_4_node_31 | 0.4 | n |  | TRUE
41 | bus_LV_2196-14_0_4_node_38 | 0.4 | n |  | TRUE
42 | bus_LV_2196-14_0_4_node_36 | 0.4 | n |  | TRUE
43 | bus_LV_2196-14_0_4_node_39 | 0.4 | n |  | TRUE
44 | bus_LV_2196-14_0_4_node_37 | 0.4 | n |  | TRUE
45 | bus_LV_2196-14_0_4_node_35 | 0.4 | n |  | TRUE
46 | bus_LV_2196-14_0_4_node_42 | 0.4 | n |  | TRUE
47 | bus_LV_2196-14_0_4_node_48 | 0.4 | n |  | TRUE
48 | bus_LV_2196-14_0_4_node_50 | 0.4 | n |  | TRUE
49 | bus_LV_2196-14_0_4_node_49 | 0.4 | n |  | TRUE
50 | bus_LV_2196-14_0_4_node_55 | 0.4 | n |  | TRUE
51 | bus_LV_2196-14_0_4_node_54 | 0.4 | n |  | TRUE
52 | bus_MV_508_0_node_0 | 20 | n |  | TRUE

## load
| name | bus | p_mw | q_mvar | const_z_percent | const_i_percent | sn_mva | scaling | in_service | type
0 | LV_2196-14_0_4_load_0 | 0 | 0.0069091 | 0.0017316 | 0 | 0 |  | 1 | TRUE | wye
1 | LV_2196-14_0_4_load_1 | 1 | 0.012629 | 0.0031652 | 0 | 0 |  | 1 | TRUE | wye
2 | LV_2196-14_0_4_load_3 | 3 | 0.0083391 | 0.00209 | 0 | 0 |  | 1 | TRUE | wye
3 | LV_2196-14_0_4_load_4 | 4 | 0.0082412 | 0.0020654 | 0 | 0 |  | 1 | TRUE | wye
4 | LV_2196-14_0_4_load_5 | 5 | 0.0064286 | 0.0016112 | 0 | 0 |  | 1 | TRUE | wye
5 | LV_2196-14_0_4_load_6 | 6 | 0.008618 | 0.0021599 | 0 | 0 |  | 1 | TRUE | wye
6 | LV_2196-14_0_4_load_10 | 7 | 0.014439 | 0.0036189 | 0 | 0 |  | 1 | TRUE | wye
7 | LV_2196-14_0_4_load_12 | 8 | 0.011002 | 0.0027572 | 0 | 0 |  | 1 | TRUE | wye
8 | LV_2196-14_0_4_load_25 | 9 | 0.013897 | 0.003483 | 0 | 0 |  | 1 | TRUE | wye
9 | LV_2196-14_0_4_load_8 | 10 | 0.012214 | 0.003061 | 0 | 0 |  | 1 | TRUE | wye
10 | LV_2196-14_0_4_load_7 | 13 | 0.0036939 | 0.00092578 | 0 | 0 |  | 1 | TRUE | wye
11 | LV_2196-14_0_4_load_11 | 15 | 0.0024096 | 0.00060391 | 0 | 0 |  | 1 | TRUE | wye
12 | LV_2196-14_0_4_load_19 | 17 | 0.0091526 | 0.0022938 | 0 | 0 |  | 1 | TRUE | wye
13 | LV_2196-14_0_4_load_14 | 19 | 0.0056414 | 0.0014139 | 0 | 0 |  | 1 | TRUE | wye
14 | LV_2196-14_0_4_load_57 | 22 | 0.0062227 | 0.0015596 | 0 | 0 |  | 1 | TRUE | wye
15 | LV_2196-14_0_4_load_58 | 23 | 0.0056408 | 0.0014137 | 0 | 0 |  | 1 | TRUE | wye
16 | LV_2196-14_0_4_load_29 | 25 | 0.06372 | 0.01597 | 0 | 0 |  | 1 | TRUE | wye
17 | LV_2196-14_0_4_load_46 | 27 | 0.0075819 | 0.0019002 | 0 | 0 |  | 1 | TRUE | wye
18 | LV_2196-14_0_4_load_23 | 29 | 0.0088437 | 0.0022164 | 0 | 0 |  | 1 | TRUE | wye
19 | LV_2196-14_0_4_load_43 | 30 | 0.008613 | 0.0021586 | 0 | 0 |  | 1 | TRUE | wye
20 | LV_2196-14_0_4_load_22 | 32 | 0.010553 | 0.0026448 | 0 | 0 |  | 1 | TRUE | wye
21 | LV_2196-14_0_4_load_26 | 33 | 0.010702 | 0.0026823 | 0 | 0 |  | 1 | TRUE | wye
22 | LV_2196-14_0_4_load_27 | 34 | 0.0052863 | 0.0013249 | 0 | 0 |  | 1 | TRUE | wye
23 | LV_2196-14_0_4_load_52 | 35 | 0.0052863 | 0.0013249 | 0 | 0 |  | 1 | TRUE | wye
24 | LV_2196-14_0_4_load_30 | 39 | 0.0047251 | 0.0011842 | 0 | 0 |  | 1 | TRUE | wye
25 | LV_2196-14_0_4_load_31 | 40 | 0.0044957 | 0.0011267 | 0 | 0 |  | 1 | TRUE | wye
26 | LV_2196-14_0_4_load_38 | 41 | 0.0012886 | 0.00032294 | 0 | 0 |  | 1 | TRUE | wye
27 | LV_2196-14_0_4_load_36 | 42 | 0.0048656 | 0.0012194 | 0 | 0 |  | 1 | TRUE | wye
28 | LV_2196-14_0_4_load_39 | 43 | 0.0058061 | 0.0014551 | 0 | 0 |  | 1 | TRUE | wye
29 | LV_2196-14_0_4_load_37 | 44 | 0.0045388 | 0.0011375 | 0 | 0 |  | 1 | TRUE | wye
30 | LV_2196-14_0_4_load_35 | 45 | 0.0057918 | 0.0014516 | 0 | 0 |  | 1 | TRUE | wye
31 | LV_2196-14_0_4_load_48 | 47 | 0.0066241 | 0.0016601 | 0 | 0 |  | 1 | TRUE | wye
32 | LV_2196-14_0_4_load_50 | 48 | 0.036246 | 0.0090841 | 0 | 0 |  | 1 | TRUE | wye
33 | LV_2196-14_0_4_load_49 | 49 | 0.0053061 | 0.0013298 | 0 | 0 |  | 1 | TRUE | wye
34 | LV_2196-14_0_4_load_55 | 50 | 0.0052212 | 0.0013086 | 0 | 0 |  | 1 | TRUE | wye
35 | LV_2196-14_0_4_load_54 | 51 | 0.0052213 | 0.0013086 | 0 | 0 |  | 1 | TRUE | wye

## ext_grid
| name | bus | vm_pu | va_degree | slack_weight | in_service
0 |  | 32 | 1 | 0 | 1 | TRUE

## line
| name | std_type | from_bus | to_bus | length_km | r_ohm_per_km | x_ohm_per_km | c_nf_per_km | g_us_per_km | max_i_ka | df | parallel | type | in_service
0 | LV_2196-14_0_4_line_0 |  | 0 | 1 | 0.035559 | 0.125 | 0.08 | 261 | 0 | 0.364 | 1 | 1 | cs | TRUE
1 | LV_2196-14_0_4_line_1 |  | 0 | 2 | 0.021031 | 0.125 | 0.08 | 261 | 0 | 0.364 | 1 | 1 | cs | TRUE
2 | LV_2196-14_0_4_line_2 |  | 1 | 3 | 0.0022356 | 0.125 | 0.08 | 261 | 0 | 0.364 | 1 | 1 | cs | TRUE
3 | LV_2196-14_0_4_line_3 |  | 2 | 4 | 0.048113 | 0.125 | 0.08 | 261 | 0 | 0.364 | 1 | 1 | cs | TRUE
4 | LV_2196-14_0_4_line_4 |  | 2 | 5 | 0.016781 | 0.125 | 0.08 | 261 | 0 | 0.364 | 1 | 1 | cs | TRUE
5 | LV_2196-14_0_4_line_5 |  | 2 | 6 | 0.029688 | 0.125 | 0.08 | 261 | 0 | 0.364 | 1 | 1 | cs | TRUE
6 | LV_2196-14_0_4_line_6 |  | 3 | 7 | 0.03047 | 0.125 | 0.08 | 261 | 0 | 0.364 | 1 | 1 | cs | TRUE
7 | LV_2196-14_0_4_line_7 |  | 4 | 8 | 0.025707 | 0.125 | 0.08 | 261 | 0 | 0.364 | 1 | 1 | cs | TRUE
8 | LV_2196-14_0_4_line_8 |  | 6 | 9 | 0.018476 | 0.125 | 0.08 | 261 | 0 | 0.364 | 1 | 1 | cs | TRUE
9 | LV_2196-14_0_4_line_9 |  | 7 | 10 | 0.0042531 | 0.125 | 0.08 | 261 | 0 | 0.364 | 1 | 1 | cs | TRUE
10 | LV_2196-14_0_4_line_10 |  | 8 | 11 | 0.0065952 | 0.125 | 0.08 | 261 | 0 | 0.364 | 1 | 1 | cs | TRUE
11 | LV_2196-14_0_4_line_11 |  | 9 | 12 | 0.027114 | 0.125 | 0.08 | 261 | 0 | 0.364 | 1 | 2 | cs | TRUE
12 | LV_2196-14_0_4_line_12 |  | 10 | 13 | 0.027337 | 0.125 | 0.08 | 261 | 0 | 0.364 | 1 | 1 | cs | TRUE
13 | LV_2196-14_0_4_line_13 |  | 11 | 19 | 0.021476 | 0.125 | 0.08 | 261 | 0 | 0.364 | 1 | 1 | cs | TRUE
14 | LV_2196-14_0_4_line_14 |  | 11 | 20 | 0.033855 | 0.125 | 0.08 | 261 | 0 | 0.364 | 1 | 1 | cs | TRUE
15 | LV_2196-14_0_4_line_15 |  | 12 | 33 | 0.02697 | 0.125 | 0.08 | 261 | 0 | 0.364 | 1 | 1 | cs | TRUE
16 | LV_2196-14_0_4_line_16 |  | 12 | 32 | 0.028495 | 0.125 | 0.08 | 261 | 0 | 0.364 | 1 | 2 | cs | TRUE
17 | LV_2196-14_0_4_line_17 |  | 13 | 14 | 0.038296 | 0.125 | 0.08 | 261 | 0 | 0.364 | 1 | 1 | cs | TRUE
18 | LV_2196-14_0_4_line_18 |  | 14 | 15 | 0.045254 | 0.125 | 0.08 | 261 | 0 | 0.364 | 1 | 1 | cs | TRUE
19 | LV_2196-14_0_4_line_19 |  | 16 | 17 | 0.019847 | 0.125 | 0.08 | 261 | 0 | 0.364 | 1 | 1 | cs | TRUE
20 | LV_2196-14_0_4_line_20 |  | 16 | 18 | 0.020636 | 0.125 | 0.08 | 261 | 0 | 0.364 | 1 | 1 | cs | TRUE
21 | LV_2196-14_0_4_line_21 |  | 17 | 25 | 0.030977 | 0.125 | 0.08 | 261 | 0 | 0.364 | 1 | 2 | cs | TRUE
22 | LV_2196-14_0_4_line_22 |  | 18 | 26 | 0.088997 | 0.125 | 0.08 | 261 | 0 | 0.364 | 1 | 1 | cs | TRUE
23 | LV_2196-14_0_4_line_23 |  | 18 | 27 | 0.064761 | 0.125 | 0.08 | 261 | 0 | 0.364 | 1 | 1 | cs | TRUE
24 | LV_2196-14_0_4_line_24 |  | 19 | 21 | 0.0099652 | 0.125 | 0.08 | 261 | 0 | 0.364 | 1 | 1 | cs | TRUE
25 | LV_2196-14_0_4_line_25 |  | 20 | 22 | 0.01324 | 0.125 | 0.08 | 261 | 0 | 0.364 | 1 | 1 | cs | TRUE
26 | LV_2196-14_0_4_line_26 |  | 21 | 23 | 0.0021263 | 0.125 | 0.08 | 261 | 0 | 0.364 | 1 | 1 | cs | TRUE
27 | LV_2196-14_0_4_line_27 |  | 22 | 24 | 0.01366 | 0.125 | 0.08 | 261 | 0 | 0.364 | 1 | 1 | cs | TRUE
28 | LV_2196-14_0_4_line_28 |  | 24 | 50 | 0.011927 | 0.125 | 0.08 | 261 | 0 | 0.364 | 1 | 1 | cs | TRUE
29 | LV_2196-14_0_4_line_29 |  | 24 | 35 | 0.016716 | 0.125 | 0.08 | 261 | 0 | 0.364 | 1 | 1 | cs | TRUE
30 | LV_2196-14_0_4_line_30 |  | 25 | 28 | 0.011419 | 0.125 | 0.08 | 261 | 0 | 0.364 | 1 | 2 | cs | TRUE
31 | LV_2196-14_0_4_line_31 |  | 26 | 30 | 0.035716 | 0.125 | 0.08 | 261 | 0 | 0.364 | 1 | 1 | cs | TRUE
32 | LV_2196-14_0_4_line_32 |  | 27 | 31 | 0.035044 | 0.125 | 0.08 | 261 | 0 | 0.364 | 1 | 1 | cs | TRUE
33 | LV_2196-14_0_4_line_33 |  | 28 | 29 | 0.054746 | 0.125 | 0.08 | 261 | 0 | 0.364 | 1 | 2 | cs | TRUE
34 | LV_2196-14_0_4_line_34 |  | 29 | 32 | 0.028178 | 0.125 | 0.08 | 261 | 0 | 0.364 | 1 | 2 | cs | TRUE
35 | LV_2196-14_0_4_line_35 |  | 31 | 49 | 0.023629 | 0.125 | 0.08 | 261 | 0 | 0.364 | 1 | 1 | cs | TRUE
36 | LV_2196-14_0_4_line_36 |  | 31 | 47 | 0.030193 | 0.125 | 0.08 | 261 | 0 | 0.364 | 1 | 1 | cs | TRUE
37 | LV_2196-14_0_4_line_37 |  | 34 | 35 | 0.012195 | 0.125 | 0.08 | 261 | 0 | 0.364 | 1 | 1 | cs | TRUE
38 | LV_2196-14_0_4_line_38 |  | 36 | 37 | 0.036776 | 0.125 | 0.08 | 261 | 0 | 0.364 | 1 | 1 | cs | TRUE
39 | LV_2196-14_0_4_line_39 |  | 36 | 38 | 0.006566 | 0.125 | 0.08 | 261 | 0 | 0.364 | 1 | 1 | cs | TRUE
40 | LV_2196-14_0_4_line_40 |  | 37 | 46 | 0.023845 | 0.125 | 0.08 | 261 | 0 | 0.364 | 1 | 1 | cs | TRUE
41 | LV_2196-14_0_4_line_41 |  | 37 | 47 | 0.063411 | 0.125 | 0.08 | 261 | 0 | 0.364 | 1 | 1 | cs | TRUE
42 | LV_2196-14_0_4_line_42 |  | 38 | 41 | 0.026501 | 0.125 | 0.08 | 261 | 0 | 0.364 | 1 | 1 | cs | TRUE
43 | LV_2196-14_0_4_line_43 |  | 38 | 40 | 0.044827 | 0.125 | 0.08 | 261 | 0 | 0.364 | 1 | 1 | cs | TRUE
44 | LV_2196-14_0_4_line_44 |  | 39 | 40 | 0.028568 | 0.125 | 0.08 | 261 | 0 | 0.364 | 1 | 1 | cs | TRUE
45 | LV_2196-14_0_4_line_45 |  | 41 | 42 | 0.027152 | 0.125 | 0.08 | 261 | 0 | 0.364 | 1 | 1 | cs | TRUE
46 | LV_2196-14_0_4_line_46 |  | 42 | 45 | 0.025312 | 0.125 | 0.08 | 261 | 0 | 0.364 | 1 | 1 | cs | TRUE
47 | LV_2196-14_0_4_line_47 |  | 43 | 44 | 0.0035607 | 0.125 | 0.08 | 261 | 0 | 0.364 | 1 | 1 | cs | TRUE
48 | LV_2196-14_0_4_line_48 |  | 44 | 45 | 0.02189 | 0.125 | 0.08 | 261 | 0 | 0.364 | 1 | 1 | cs | TRUE
49 | LV_2196-14_0_4_line_49 |  | 46 | 48 | 0.0053001 | 0.125 | 0.08 | 261 | 0 | 0.364 | 1 | 1 | cs | TRUE
50 | LV_2196-14_0_4_line_50 |  | 50 | 51 | 0.012195 | 0.125 | 0.08 | 261 | 0 | 0.364 | 1 | 1 | cs | TRUE

## trafo
| name | std_type | hv_bus | lv_bus | sn_mva | vn_hv_kv | vn_lv_kv | vk_percent | vkr_percent | pfe_kw | i0_percent | shift_degree | tap_side | tap_neutral | tap_min | tap_max | tap_step_percent | tap_step_degree | tap_pos | tap_phase_shifter | parallel | df | in_service
0 | LV_2196-14_0_4_trafo_22 | 0.63 MVA 20/0.4 kV | 52 | 32 | 0.63 | 20 | 0.4 | 6 | 1.206 | 1.65 | 0.2619 | 150 | hv | 0 | -2 | 2 | 2.5 | 0 | 0 | FALSE | 1 | 1 | TRUE

## line_geodata
| x0 | y0 | x1 | y1 | x2 | y2 | x3 | y3 | x4 | y4 | x5 | y5 | x6 | y6
0 | 2577877.9681 | 1183835.8934 | 2577901.0713 | 1183862.9243
1 | 2577864.3043 | 1183819.9065 | 2577877.9681 | 1183835.8934
2 | 2577901.0713 | 1183862.9243 | 2577902.5238 | 1183864.6238
3 | 2577864.3043 | 1183819.9065 | 2577834.5156 | 1183782.1247
4 | 2577864.3043 | 1183819.9065 | 2577878.5216 | 1183810.9925
5 | 2577864.3043 | 1183819.9065 | 2577855.5831 | 1183825.0415 | 2577839.016 | 1183835.4527
6 | 2577922.0172 | 1183888.0366 | 2577915.5168 | 1183879.8258 | 2577902.5238 | 1183864.6238
7 | 2577834.5156 | 1183782.1247 | 2577818.5995 | 1183761.9377
8 | 2577839.016 | 1183835.4527 | 2577823.3726 | 1183845.2833
9 | 2577922.0172 | 1183888.0366 | 2577924.6572 | 1183891.3712
10 | 2577814.392 | 1183756.8589 | 2577818.571 | 1183761.9016 | 2577818.5995 | 1183761.9377
11 | 2577800.662 | 1183860.086 | 2577810.1337 | 1183853.603 | 2577823.3726 | 1183845.2833
12 | 2577941.6256 | 1183912.8044 | 2577924.6572 | 1183891.3712
13 | 2577814.392 | 1183756.8589 | 2577800.649 | 1183740.3565
14 | 2577814.392 | 1183756.8589 | 2577807.142 | 1183761.4438 | 2577803.665 | 1183762.4684 | 2577798.6496 | 1183762.387 | 2577792.7521 | 1183761.1861 | 2577787.9983 | 1183759.6252 | 2577789.5451 | 1183765.0223
15 | 2577800.662 | 1183860.086 | 2577794.965 | 1183863.5201 | 2577786.9394 | 1183868.8527 | 2577777.7411 | 1183874.2849
16 | 2577800.662 | 1183860.086 | 2577811.08 | 1183886.6084
17 | 2577965.3963 | 1183942.8298 | 2577941.6256 | 1183912.8044
18 | 2577965.3963 | 1183942.8298 | 2577930.0034 | 1183971.031
19 | 2577870.7055 | 1184006.3021 | 2577870.0798 | 1184002.2356 | 2577865.1487 | 1183987.2953
20 | 2577855.4249 | 1184014.7632 | 2577854.4804 | 1184011.1982 | 2577870.7055 | 1184006.3021
21 | 2577851.5565 | 1183959.6933 | 2577855.6944 | 1183966.0479 | 2577861.171 | 1183975.2435 | 2577865.1487 | 1183987.2953
22 | 2577855.4249 | 1184014.7632 | 2577856.091 | 1184017.3732 | 2577869.8172 | 1184075.497 | 2577862.4063 | 1184077.7368 | 2577857.4765 | 1184080.1008 | 2577849.9566 | 1184085.8872 | 2577846.3669 | 1184087.368
23 | 2577855.4249 | 1184014.7632 | 2577848.1429 | 1184016.8135 | 2577844.0846 | 1184019.53 | 2577818.0925 | 1184037.636 | 2577815.7704 | 1184039.2454 | 2577812.9304 | 1184039.0893 | 2577801.4651 | 1184029.4695
24 | 2577794.272 | 1183732.699 | 2577800.649 | 1183740.3565
25 | 2577789.5451 | 1183765.0223 | 2577788.9565 | 1183770.9498 | 2577787.2294 | 1183774.5247 | 2577784.8638 | 1183776.8446
26 | 2577794.272 | 1183732.699 | 2577792.975 | 1183731.014
27 | 2577773.5181 | 1183784.3253 | 2577782.7344 | 1183778.9327 | 2577784.8638 | 1183776.8446
28 | 2577773.5181 | 1183784.3253 | 2577769.4967 | 1183773.0971
29 | 2577773.5181 | 1183784.3253 | 2577779.1561 | 1183800.0614
30 | 2577840.9546 | 1183963.9348 | 2577851.5565 | 1183959.6933
31 | 2577846.3669 | 1184087.368 | 2577843.044 | 1184088.7366 | 2577837.0212 | 1184088.6478 | 2577830.5639 | 1184086.6374 | 2577822.6645 | 1184082.7314 | 2577817.2822 | 1184080.4057 | 2577812.6976 | 1184079.5683
32 | 2577774.2576 | 1184007.3833 | 2577800.4648 | 1184028.6302 | 2577801.4651 | 1184029.4695
33 | 2577840.9546 | 1183963.9348 | 2577840.0019 | 1183960.2253 | 2577821.383 | 1183912.8353
34 | 2577821.383 | 1183912.8353 | 2577816.3288 | 1183899.9708 | 2577811.08 | 1183886.6084
35 | 2577774.2576 | 1184007.3833 | 2577769.3503 | 1184030.4968
36 | 2577774.2576 | 1184007.3833 | 2577749.9658 | 1183989.4525
37 | 2577783.2693 | 1183811.5416 | 2577779.1561 | 1183800.0614
38 | 2577694.5112 | 1183961.568 | 2577689.6079 | 1183946.5118 | 2577687.1256 | 1183925.7214
39 | 2577687.3148 | 1183919.1617 | 2577687.1254 | 1183923.6092 | 2577687.1256 | 1183925.7214
40 | 2577694.5112 | 1183961.568 | 2577700.4598 | 1183984.6578
41 | 2577694.5112 | 1183961.568 | 2577699.5322 | 1183961.1268 | 2577710.1238 | 1183964.3556 | 2577726.3806 | 1183972.0433 | 2577749.9658 | 1183989.4525
42 | 2577687.3148 | 1183919.1617 | 2577690.9015 | 1183892.9045
43 | 2577687.3148 | 1183919.1617 | 2577673.2069 | 1183912.5666 | 2577661.0086 | 1183896.1703 | 2577656.1282 | 1183888.8268
44 | 2577638.2683 | 1183866.7756 | 2577646.6228 | 1183874.524 | 2577656.1282 | 1183888.8268
45 | 2577692.9605 | 1183865.8431 | 2577691.6464 | 1183887.4512 | 2577690.9015 | 1183892.9045
46 | 2577694.497 | 1183840.578 | 2577692.9605 | 1183865.8431
47 | 2577695.3185 | 1183815.1672 | 2577695.4694 | 1183818.7247
48 | 2577694.497 | 1183840.578 | 2577695.6159 | 1183822.1801 | 2577695.4694 | 1183818.7247
49 | 2577700.4598 | 1183984.6578 | 2577700.8717 | 1183989.9419
50 | 2577765.3848 | 1183761.6165 | 2577769.4967 | 1183773.0971

## bus_geodata
| x | y | coords
0 | 2577877.9681 | 1183835.8934
1 | 2577901.0713 | 1183862.9243
2 | 2577864.3043 | 1183819.9065
3 | 2577902.5238 | 1183864.6238
4 | 2577834.5156 | 1183782.1247
5 | 2577878.5216 | 1183810.9925
6 | 2577839.016 | 1183835.4527
7 | 2577922.0172 | 1183888.0366
8 | 2577818.5995 | 1183761.9377
9 | 2577823.3726 | 1183845.2833
10 | 2577924.6572 | 1183891.3712
11 | 2577814.392 | 1183756.8589
12 | 2577800.662 | 1183860.086
13 | 2577941.6256 | 1183912.8044
14 | 2577965.3963 | 1183942.8298
15 | 2577930.0034 | 1183971.031
16 | 2577870.7055 | 1184006.3021
17 | 2577865.1487 | 1183987.2953
18 | 2577855.4249 | 1184014.7632
19 | 2577800.649 | 1183740.3565
20 | 2577789.5451 | 1183765.0223
21 | 2577794.272 | 1183732.699
22 | 2577784.8638 | 1183776.8446
23 | 2577792.975 | 1183731.014
24 | 2577773.5181 | 1183784.3253
25 | 2577851.5565 | 1183959.6933
26 | 2577846.3669 | 1184087.368
27 | 2577801.4651 | 1184029.4695
28 | 2577840.9546 | 1183963.9348
29 | 2577821.383 | 1183912.8353
30 | 2577812.6976 | 1184079.5683
31 | 2577774.2576 | 1184007.3833
32 | 2577811.08 | 1183886.6084
33 | 2577777.7411 | 1183874.2849
34 | 2577783.2693 | 1183811.5416
35 | 2577779.1561 | 1183800.0614
36 | 2577687.1256 | 1183925.7214
37 | 2577694.5112 | 1183961.568
38 | 2577687.3148 | 1183919.1617
39 | 2577638.2683 | 1183866.7756
40 | 2577656.1282 | 1183888.8268
41 | 2577690.9015 | 1183892.9045
42 | 2577692.9605 | 1183865.8431
43 | 2577695.3185 | 1183815.1672
44 | 2577695.4694 | 1183818.7247
45 | 2577694.497 | 1183840.578
46 | 2577700.4598 | 1183984.6578
47 | 2577749.9658 | 1183989.4525
48 | 2577700.8717 | 1183989.9419
49 | 2577769.3503 | 1184030.4968
50 | 2577769.4967 | 1183773.0971
51 | 2577765.3848 | 1183761.6165
52 | 2577815.409 | 1183897.6293

## line_std_types
| c_nf_per_km | r_ohm_per_km | x_ohm_per_km | max_i_ka | type | q_mm2 | alpha | voltage_rating
NAYY 4x50 SE | 210 | 0.642 | 0.083 | 0.142 | cs | 50 | 0.00403 | LV
NAYY 4x120 SE | 264 | 0.225 | 0.08 | 0.242 | cs | 120 | 0.00403 | LV
NAYY 4x150 SE | 261 | 0.208 | 0.08 | 0.27 | cs | 150 | 0.00403 | LV
NA2XS2Y 1x95 RM/25 12/20 kV | 216 | 0.313 | 0.132 | 0.252 | cs | 95 | 0.00403 | MV
NA2XS2Y 1x185 RM/25 12/20 kV | 273 | 0.161 | 0.117 | 0.362 | cs | 185 | 0.00403 | MV
NA2XS2Y 1x240 RM/25 12/20 kV | 304 | 0.122 | 0.112 | 0.421 | cs | 240 | 0.00403 | MV
NA2XS2Y 1x95 RM/25 6/10 kV | 315 | 0.313 | 0.123 | 0.249 | cs | 95 | 0.00403 | MV
NA2XS2Y 1x185 RM/25 6/10 kV | 406 | 0.161 | 0.11 | 0.358 | cs | 185 | 0.00403 | MV
NA2XS2Y 1x240 RM/25 6/10 kV | 456 | 0.122 | 0.105 | 0.416 | cs | 240 | 0.00403 | MV
NA2XS2Y 1x150 RM/25 12/20 kV | 250 | 0.206 | 0.116 | 0.319 | cs | 150 | 0.00403 | MV
NA2XS2Y 1x120 RM/25 12/20 kV | 230 | 0.253 | 0.119 | 0.283 | cs | 120 | 0.00403 | MV
NA2XS2Y 1x70 RM/25 12/20 kV | 190 | 0.443 | 0.132 | 0.22 | cs | 70 | 0.00403 | MV
NA2XS2Y 1x150 RM/25 6/10 kV | 360 | 0.206 | 0.11 | 0.315 | cs | 150 | 0.00403 | MV
NA2XS2Y 1x120 RM/25 6/10 kV | 340 | 0.253 | 0.113 | 0.28 | cs | 120 | 0.00403 | MV
NA2XS2Y 1x70 RM/25 6/10 kV | 280 | 0.443 | 0.123 | 0.217 | cs | 70 | 0.00403 | MV
N2XS(FL)2Y 1x120 RM/35 64/110 kV | 112 | 0.153 | 0.166 | 0.366 | cs | 120 | 0.00393 | HV
N2XS(FL)2Y 1x185 RM/35 64/110 kV | 125 | 0.099 | 0.156 | 0.457 | cs | 185 | 0.00393 | HV
N2XS(FL)2Y 1x240 RM/35 64/110 kV | 135 | 0.075 | 0.149 | 0.526 | cs | 240 | 0.00393 | HV
N2XS(FL)2Y 1x300 RM/35 64/110 kV | 144 | 0.06 | 0.144 | 0.588 | cs | 300 | 0.00393 | HV
15-AL1/3-ST1A 0.4 | 11 | 1.8769 | 0.35 | 0.105 | ol | 16 | 0.00403 | LV
24-AL1/4-ST1A 0.4 | 11.25 | 1.2012 | 0.335 | 0.14 | ol | 24 | 0.00403 | LV
48-AL1/8-ST1A 0.4 | 12.2 | 0.5939 | 0.3 | 0.21 | ol | 48 | 0.00403 | LV
94-AL1/15-ST1A 0.4 | 13.2 | 0.306 | 0.29 | 0.35 | ol | 94 | 0.00403 | LV
34-AL1/6-ST1A 10.0 | 9.7 | 0.8342 | 0.36 | 0.17 | ol | 34 | 0.00403 | MV
48-AL1/8-ST1A 10.0 | 10.1 | 0.5939 | 0.35 | 0.21 | ol | 48 | 0.00403 | MV
70-AL1/11-ST1A 10.0 | 10.4 | 0.4132 | 0.339 | 0.29 | ol | 70 | 0.00403 | MV
94-AL1/15-ST1A 10.0 | 10.75 | 0.306 | 0.33 | 0.35 | ol | 94 | 0.00403 | MV
122-AL1/20-ST1A 10.0 | 11.1 | 0.2376 | 0.323 | 0.41 | ol | 122 | 0.00403 | MV
149-AL1/24-ST1A 10.0 | 11.25 | 0.194 | 0.315 | 0.47 | ol | 149 | 0.00403 | MV
34-AL1/6-ST1A 20.0 | 9.15 | 0.8342 | 0.382 | 0.17 | ol | 34 | 0.00403 | MV
48-AL1/8-ST1A 20.0 | 9.5 | 0.5939 | 0.372 | 0.21 | ol | 48 | 0.00403 | MV
70-AL1/11-ST1A 20.0 | 9.7 | 0.4132 | 0.36 | 0.29 | ol | 70 | 0.00403 | MV
94-AL1/15-ST1A 20.0 | 10 | 0.306 | 0.35 | 0.35 | ol | 94 | 0.00403 | MV
122-AL1/20-ST1A 20.0 | 10.3 | 0.2376 | 0.344 | 0.41 | ol | 122 | 0.00403 | MV
149-AL1/24-ST1A 20.0 | 10.5 | 0.194 | 0.337 | 0.47 | ol | 149 | 0.00403 | MV
184-AL1/30-ST1A 20.0 | 10.75 | 0.1571 | 0.33 | 0.535 | ol | 184 | 0.00403 | MV
243-AL1/39-ST1A 20.0 | 11 | 0.1188 | 0.32 | 0.645 | ol | 243 | 0.00403 | MV
48-AL1/8-ST1A 110.0 | 8 | 0.5939 | 0.46 | 0.21 | ol | 48 | 0.00403 | HV
70-AL1/11-ST1A 110.0 | 8.4 | 0.4132 | 0.45 | 0.29 | ol | 70 | 0.00403 | HV
94-AL1/15-ST1A 110.0 | 8.65 | 0.306 | 0.44 | 0.35 | ol | 94 | 0.00403 | HV
122-AL1/20-ST1A 110.0 | 8.5 | 0.2376 | 0.43 | 0.41 | ol | 122 | 0.00403 | HV
149-AL1/24-ST1A 110.0 | 8.75 | 0.194 | 0.41 | 0.47 | ol | 149 | 0.00403 | HV
184-AL1/30-ST1A 110.0 | 8.8 | 0.1571 | 0.4 | 0.535 | ol | 184 | 0.00403 | HV
243-AL1/39-ST1A 110.0 | 9 | 0.1188 | 0.39 | 0.645 | ol | 243 | 0.00403 | HV
305-AL1/39-ST1A 110.0 | 9.2 | 0.0949 | 0.38 | 0.74 | ol | 305 | 0.00403 | HV
490-AL1/64-ST1A 110.0 | 9.75 | 0.059 | 0.37 | 0.96 | ol | 490 | 0.00403 | HV
679-AL1/86-ST1A 110.0 | 9.95 | 0.042 | 0.36 | 1.15 | ol | 679 | 0.00403 | HV
490-AL1/64-ST1A 220.0 | 10 | 0.059 | 0.285 | 0.96 | ol | 490 | 0.00403 | HV
679-AL1/86-ST1A 220.0 | 11.7 | 0.042 | 0.275 | 1.15 | ol | 679 | 0.00403 | HV
490-AL1/64-ST1A 380.0 | 11 | 0.059 | 0.253 | 0.96 | ol | 490 | 0.00403 | HV
679-AL1/86-ST1A 380.0 | 14.6 | 0.042 | 0.25 | 1.15 | ol | 679 | 0.00403 | HV

## trafo_std_types
| i0_percent | pfe_kw | vkr_percent | sn_mva | vn_lv_kv | vn_hv_kv | vk_percent | shift_degree | vector_group | tap_side | tap_neutral | tap_min | tap_max | tap_step_degree | tap_step_percent | tap_phase_shifter
160 MVA 380/110 kV | 0.06 | 60 | 0.25 | 160 | 110 | 380 | 12.2 | 0 | Yy0 | hv | 0 | -9 | 9 | 0 | 1.5 | FALSE
100 MVA 220/110 kV | 0.06 | 55 | 0.26 | 100 | 110 | 220 | 12 | 0 | Yy0 | hv | 0 | -9 | 9 | 0 | 1.5 | FALSE
63 MVA 110/20 kV | 0.04 | 22 | 0.32 | 63 | 20 | 110 | 18 | 150 | YNd5 | hv | 0 | -9 | 9 | 0 | 1.5 | FALSE
40 MVA 110/20 kV | 0.05 | 18 | 0.34 | 40 | 20 | 110 | 16.2 | 150 | YNd5 | hv | 0 | -9 | 9 | 0 | 1.5 | FALSE
25 MVA 110/20 kV | 0.07 | 14 | 0.41 | 25 | 20 | 110 | 12 | 150 | YNd5 | hv | 0 | -9 | 9 | 0 | 1.5 | FALSE
63 MVA 110/10 kV | 0.04 | 22 | 0.32 | 63 | 10 | 110 | 18 | 150 | YNd5 | hv | 0 | -9 | 9 | 0 | 1.5 | FALSE
40 MVA 110/10 kV | 0.05 | 18 | 0.34 | 40 | 10 | 110 | 16.2 | 150 | YNd5 | hv | 0 | -9 | 9 | 0 | 1.5 | FALSE
25 MVA 110/10 kV | 0.07 | 14 | 0.41 | 25 | 10 | 110 | 12 | 150 | YNd5 | hv | 0 | -9 | 9 | 0 | 1.5 | FALSE
0.25 MVA 20/0.4 kV | 0.32 | 0.8 | 1.44 | 0.25 | 0.4 | 20 | 6 | 150 | Yzn5 | hv | 0 | -2 | 2 | 0 | 2.5 | FALSE
0.4 MVA 20/0.4 kV | 0.3375 | 1.35 | 1.425 | 0.4 | 0.4 | 20 | 6 | 150 | Dyn5 | hv | 0 | -2 | 2 | 0 | 2.5 | FALSE
0.63 MVA 20/0.4 kV | 0.2619 | 1.65 | 1.206 | 0.63 | 0.4 | 20 | 6 | 150 | Dyn5 | hv | 0 | -2 | 2 | 0 | 2.5 | FALSE
0.25 MVA 10/0.4 kV | 0.24 | 0.6 | 1.2 | 0.25 | 0.4 | 10 | 4 | 150 | Dyn5 | hv | 0 | -2 | 2 | 0 | 2.5 | FALSE
0.4 MVA 10/0.4 kV | 0.2375 | 0.95 | 1.325 | 0.4 | 0.4 | 10 | 4 | 150 | Dyn5 | hv | 0 | -2 | 2 | 0 | 2.5 | FALSE
0.63 MVA 10/0.4 kV | 0.1873 | 1.18 | 1.0794 | 0.63 | 0.4 | 10 | 4 | 150 | Dyn5 | hv | 0 | -2 | 2 | 0 | 2.5 | FALSE

## trafo3w_std_types
| sn_hv_mva | sn_mv_mva | sn_lv_mva | vn_hv_kv | vn_mv_kv | vn_lv_kv | vk_hv_percent | vk_mv_percent | vk_lv_percent | vkr_hv_percent | vkr_mv_percent | vkr_lv_percent | pfe_kw | i0_percent | shift_mv_degree | shift_lv_degree | vector_group | tap_side | tap_neutral | tap_min | tap_max | tap_step_percent
63/25/38 MVA 110/20/10 kV | 63 | 25 | 38 | 110 | 20 | 10 | 10.4 | 10.4 | 10.4 | 0.28 | 0.32 | 0.35 | 35 | 0.89 | 0 | 0 | YN0yn0yn0 | hv | 0 | -10 | 10 | 1.2
63/25/38 MVA 110/10/10 kV | 63 | 25 | 38 | 110 | 10 | 10 | 10.4 | 10.4 | 10.4 | 0.28 | 0.32 | 0.35 | 35 | 0.89 | 0 | 0 | YN0yn0yn0 | hv | 0 | -10 | 10 | 1.2

## fuse_std_types
| fuse_type | i_rated_a | t_avg | t_min | t_total | x_avg | x_min | x_total
HV 100A | HV 100A | 100 | 0 | [10.0, 3.64, 0.854, 0.281, 0.1, 0.0531, 0.022, 0.01] | [10.0, 4.267, 1.21, 0.403, 0.1, 0.058, 0.022, 0.01] | 0 | [300.0, 350.0, 450.0, 550.0, 700.0, 850.0, 1200.0, 1752.0] | [600.0, 700.0, 900.0, 1150.0, 1665.0, 2000.0, 3000.0, 4313.0]
HV 10A | HV 10A | 10 | 0 | [10.0, 1675.0, 0.344, 0.156, 0.1, 0.0417, 0.0171, 0.01] | [10.0, 1.3, 0.3, 0.155, 0.1, 0.0555, 0.023, 0.01] | 0 | [30.0, 32.0, 35.0, 37.0, 39.0, 50.0, 70.0, 88.0] | [60.0, 70.0, 80.0, 87.0, 94.0, 110.0, 150.0, 216.0]
HV 125A | HV 125A | 125 | 0 | [10.0, 1.82, 0.344, 0.1, 0.0467, 0.0269, 0.01] | [10.0, 2.478, 0.426, 0.1, 0.0427, 0.0211, 0.01] | 0 | [375.0, 500.0, 700.0, 925.0, 1200.0, 1500.0, 2341.0] | [750.0, 1000.0, 1500.0, 2200.0, 3000.0, 4000.0, 5765.0]
HV 160A | HV 160A | 160 | 0 | [10.0, 4.15, 1.03, 0.198, 0.1, 0.051, 0.0172, 0.01] | [10.0, 2.3, 0.734, 0.274, 0.1, 0.046, 0.0177, 0.01] | 0 | [480.0, 550.0, 700.0, 1000.0, 1260.0, 1600.0, 2500.0, 3227.0] | [960.0, 1300.0, 1700.0, 2200.0, 2996.0, 4000.0, 6000.0, 7946.0]
HV 16A | HV 16A | 16 | 0 | [10.0, 0.352, 0.164, 0.1, 0.0649, 0.0342, 0.01] | [10.0, 2.34, 0.722, 0.181, 0.1, 0.055, 0.0296, 0.01] | 0 | [48.0, 60.0, 65.0, 71.0, 80.0, 100.0, 162.0] | [96.0, 110.0, 125.0, 150.0, 168.0, 200.0, 250.0, 398.0]
HV 200A | HV 200A | 200 | 0 | [10.0, 4.267, 1.21, 0.403, 0.1, 0.058, 0.022, 0.01] | [10.0, 3.73, 1.654, 0.328, 0.1, 0.0531, 0.019, 0.01] | 0 | [600.0, 700.0, 900.0, 1150.0, 1665.0, 2000.0, 3000.0, 4313.0] | [1200.0, 1500.0, 1800.0, 2700.0, 3960.0, 5000.0, 7500.0, 10620.0]
HV 20A | HV 20A | 20 | 0 | [10.0, 1.3, 0.3, 0.155, 0.1, 0.0555, 0.023, 0.01] | [10.0, 1.3, 0.161, 0.1, 0.0611, 0.0399, 0.0141, 0.01] | 0 | [60.0, 70.0, 80.0, 87.0, 94.0, 110.0, 150.0, 216.0] | [120.0, 150.0, 200.0, 223.0, 260.0, 300.0, 450.0, 532.0]
HV 25A | HV 25A | 25 | 0 | [10.0, 2.512, 0.833, 0.299, 0.1, 0.0372, 0.0223, 0.01] | [10.0, 3.125, 0.597, 0.198, 0.1, 0.0378, 0.022, 0.01] | 0 | [75.0, 82.0, 90.0, 100.0, 124.0, 170.0, 200.0, 289.0] | [150.0, 170.0, 210.0, 250.0, 294.0, 400.0, 500.0, 711.0]
HV 31.5A | HV 31.5A | 31.5 | 0 | [10.0, 2.34, 0.722, 0.181, 0.1, 0.055, 0.0296, 0.01] | [10.0, 2.84, 0.368, 0.164, 0.1, 0.0621, 0.0378, 0.0195, 0.01] | 0 | [95.0, 110.0, 125.0, 150.0, 165.0, 200.0, 250.0, 390.0] | [189.0, 220.0, 300.0, 350.0, 393.0, 450.0, 530.0, 700.0, 960.0]
HV 40A | HV 40A | 40 | 0 | [10.0, 1.3, 0.161, 0.1, 0.0611, 0.0399, 0.0141, 0.01] | [10.0, 2.05, 0.369, 0.198, 0.1, 0.051, 0.0298, 0.01] | 0 | [120.0, 150.0, 200.0, 223.0, 260.0, 300.0, 450.0, 532.0] | [240.0, 300.0, 400.0, 450.0, 530.0, 650.0, 800.0, 1311.0]
HV 50A | HV 50A | 50 | 0 | [10.0, 3.215, 0.597, 0.198, 0.1, 0.0378, 0.022, 0.01] | [10.0, 3.64, 0.854, 0.281, 0.1, 0.0531, 0.022, 0.01] | 0 | [150.0, 170.0, 210.0, 250.0, 294.0, 400.0, 500.0, 711.0] | [300.0, 350.0, 450.0, 550.0, 700.0, 850.0, 1200.0, 1752.0]
HV 6.3A | HV 6.3A | 6.3 | 0 | [10.0, 1.39, 0.344, 0.168, 0.1, 0.056, 0.0263, 0.01] | [10.0, 1.711, 0.516, 0.198, 0.1, 0.0634, 0.0303, 0.01] | 0 | [19.0, 19.5, 20.4, 20.8, 22.0, 25.0, 32.0, 48.0] | [38.0, 40.0, 43.0, 48.0, 53.0, 60.0, 75.0, 118.0]
HV 63A | HV 63A | 63 | 0 | [10.0, 2.84, 0.368, 0.164, 0.1, 0.0621, 0.0378, 0.0195, 0.01] | [10.0, 1.82, 0.344, 0.1, 0.0467, 0.0269, 0.01] | 0 | [189.0, 220.0, 300.0, 350.0, 393.0, 450.0, 530.0, 700.0, 961.0] | [378.0, 500.0, 700.0, 934.0, 1200.0, 1500.0, 2366.0]
HV 80A | HV 80A | 80 | 0 | [10.0, 2.05, 0.369, 0.198, 0.1, 0.051, 0.0298, 0.01] | [10.0, 4.15, 1.03, 0.198, 0.1, 0.051, 0.0172, 0.01] | 0 | [240.0, 300.0, 400.0, 450.0, 530.0, 650.0, 800.0, 1311.0] | [480.0, 550.0, 700.0, 1000.0, 1260.0, 1600.0, 2500.0, 3227.0]
Siemens NH-1-100 | Siemens NH-1-100 | 100 | [5400.0, 2000.0, 400.0, 20.0, 1.0, 0.2, 0.012, 0.004] | 0 | 0 | [150.0, 190.0, 250.0, 430.0, 900.0, 1250.0, 2700.0, 3600.0] | 0 | 0
Siemens NH-1-125 | Siemens NH-1-125 | 125 | [4800.0, 120.0, 7.0, 0.1, 0.004] | 0 | 0 | [180.0, 400.0, 740.0, 2000.0, 4250.0] | 0 | 0
Siemens NH-1-16 | Siemens NH-1-16 | 16 | [4000.0, 400.0, 2.0, 0.1, 0.04, 0.01] | 0 | 0 | [26.0, 35.0, 75.0, 150.0, 200.0, 300.0] | 0 | 0
Siemens NH-1-160 | Siemens NH-1-160 | 160 | [4800.0, 120.0, 7.0, 0.1, 0.004] | 0 | 0 | [210.0, 500.0, 900.0, 2300.0, 5000.0] | 0 | 0
Siemens NH-1-25 | Siemens NH-1-25 | 25 | [4000.0, 1000.0, 10.0, 0.2, 0.02, 0.01] | 0 | 0 | [40.0, 50.0, 100.0, 210.0, 400.0, 500.0] | 0 | 0
Siemens NH-1-50 | Siemens NH-1-50 | 50 | [4000.0, 40.0, 4.0, 1.0, 0.02, 0.01] | 0 | 0 | [86.0, 200.0, 300.0, 400.0, 1000.0, 1280.0] | 0 | 0
Siemens NH-1-63 | Siemens NH-1-63 | 63 | [4000.0, 100.0, 10.0, 2.0, 0.04, 0.01] | 0 | 0 | [100.0, 200.0, 300.0, 400.0, 1000.0, 1500.0] | 0 | 0
Siemens NH-1-80 | Siemens NH-1-80 | 80 | [4800.0, 120.0, 7.0, 0.1, 0.01] | 0 | 0 | [150.58, 250.0, 450.0, 1150.0, 2470.0] | 0 | 0
Siemens NH-2-1000 | Siemens NH-2-1000 | 1000 | [4800.0, 120.0, 7.0, 0.1, 0.004] | 0 | 0 | [1900.0, 3500.0, 8400.0, 24000.0, 52000.0] | 0 | 0
Siemens NH-2-200 | Siemens NH-2-200 | 200 | [4800.0, 120.0, 7.0, 0.1, 0.004] | 0 | 0 | [280.0, 650.0, 1200.0, 3000.0, 7000.0] | 0 | 0
Siemens NH-2-224 | Siemens NH-2-224 | 224 | [4800.0, 120.0, 7.0, 0.2, 0.04, 0.004] | 0 | 0 | [400.0, 750.0, 1453.0, 3025.0, 4315.0, 7600.0] | 0 | 0
Siemens NH-2-250 | Siemens NH-2-250 | 250 | [4800.0, 120.0, 7.0, 0.1, 0.004] | 0 | 0 | [450.0, 800.0, 1650.0, 4000.0, 8500.0] | 0 | 0
Siemens NH-2-315 | Siemens NH-2-315 | 315 | [4800.0, 120.0, 7.0, 0.1, 0.004] | 0 | 0 | [550.0, 920.0, 1900.0, 5000.0, 11000.0] | 0 | 0
Siemens NH-2-355 | Siemens NH-2-355 | 355 | [4800.0, 120.0, 6.0, 0.1, 0.004] | 0 | 0 | [650.0, 1116.27, 2350.0, 5840.0, 12790.0] | 0 | 0
Siemens NH-2-400 | Siemens NH-2-400 | 400 | [4800.0, 120.0, 7.0, 0.1, 0.004] | 0 | 0 | [720.0, 1350.0, 2800.0, 6500.0, 15000.0] | 0 | 0
Siemens NH-2-425 | Siemens NH-2-425 | 425 | [4800.0, 120.0, 7.0, 0.1, 0.004] | 0 | 0 | [850.0, 1500.0, 3050.0, 7500.0, 16500.0] | 0 | 0
Siemens NH-2-630 | Siemens NH-2-630 | 630 | [4800.0, 120.0, 7.0, 0.1, 0.004] | 0 | 0 | [1200.0, 2000.0, 4800.0, 12000.0, 26000.0] | 0 | 0

## res_bus
| vm_pu | va_degree | p_mw | q_mvar
0 | 0.98925 | -0.20609 | 0.0069091 | 0.0017316
1 | 0.9875 | -0.24017 | 0.012629 | 0.0031652
2 | 0.99043 | -0.1834 | 0 | 0
3 | 0.98741 | -0.24182 | 0.0083391 | 0.00209
4 | 0.98787 | -0.23291 | 0.0082412 | 0.0020654
5 | 0.99033 | -0.18532 | 0.0064286 | 0.0016112
6 | 0.99383 | -0.11777 | 0.008618 | 0.0021599
7 | 0.9865 | -0.25968 | 0.014439 | 0.0036189
8 | 0.9867 | -0.25568 | 0.011002 | 0.0027572
9 | 0.9961 | -0.074361 | 0.013897 | 0.003483
10 | 0.98643 | -0.26107 | 0.012214 | 0.003061
11 | 0.98646 | -0.26023 | 0 | 0
12 | 0.99793 | -0.039333 | 0 | 0
13 | 0.98627 | -0.26407 | 0.0036939 | 0.00092578
14 | 0.98619 | -0.26572 | 0 | 0
15 | 0.98609 | -0.26768 | 0.0024096 | 0.00060391
16 | 0.98924 | -0.20467 | 0 | 0
17 | 0.99101 | -0.17083 | 0.0091526 | 0.0022938
18 | 0.9874 | -0.23999 | 0 | 0
19 | 0.98624 | -0.26457 | 0.0056414 | 0.0014139
20 | 0.98562 | -0.27676 | 0 | 0
21 | 0.98619 | -0.26558 | 0 | 0
22 | 0.98528 | -0.28323 | 0.0062227 | 0.0015596
23 | 0.98618 | -0.26579 | 0.0056408 | 0.0014137
24 | 0.98502 | -0.28839 | 0 | 0
25 | 0.99253 | -0.142 | 0.06372 | 0.01597
26 | 0.98669 | -0.2537 | 0 | 0
27 | 0.98213 | -0.34158 | 0.0075819 | 0.0019002
28 | 0.99342 | -0.12497 | 0 | 0
29 | 0.99769 | -0.04372 | 0.0088437 | 0.0022164
30 | 0.98641 | -0.25921 | 0.008613 | 0.0021586
31 | 0.97952 | -0.39218 | 0 | 0
32 | 1 | 0 | -0.34176 | -0.086961
33 | 0.99767 | -0.044386 | 0.010702 | 0.0026823
34 | 0.9848 | -0.29272 | 0.0052863 | 0.0013249
35 | 0.98486 | -0.29157 | 0.0052863 | 0.0013249
36 | 0.97234 | -0.53314 | 0 | 0
37 | 0.97342 | -0.51179 | 0 | 0
38 | 0.97214 | -0.53695 | 0 | 0
39 | 0.97163 | -0.54707 | 0.0047251 | 0.0011842
40 | 0.97176 | -0.54458 | 0.0044957 | 0.0011267
41 | 0.97159 | -0.54786 | 0.0012886 | 0.00032294
42 | 0.97106 | -0.55839 | 0.0048656 | 0.0012194
43 | 0.97045 | -0.57052 | 0.0058061 | 0.0014551
44 | 0.97047 | -0.57013 | 0.0045388 | 0.0011375
45 | 0.97068 | -0.56594 | 0.0057918 | 0.0014516
46 | 0.97261 | -0.5277 | 0 | 0
47 | 0.97743 | -0.43307 | 0.0066241 | 0.0016601
48 | 0.97243 | -0.53124 | 0.036246 | 0.0090841
49 | 0.97941 | -0.39446 | 0.0053061 | 0.0013298
50 | 0.9849 | -0.29063 | 0.0052212 | 0.0013086
51 | 0.98485 | -0.29177 | 0.0052213 | 0.0013086
52 | 0.99998 | 149.9956 | 0 | 0

## res_line
| p_from_mw | q_from_mvar | p_to_mw | q_to_mvar | pl_mw | ql_mvar | i_from_ka | i_to_ka | i_ka | vm_from_pu | va_from_degree | vm_to_pu | va_to_degree | loading_percent
0 | 0.053846 | 0.01354 | -0.053759 | -0.013484 | 8.7511e-05 | 5.5551e-05 | 0.08101 | 0.081011 | 0.081011 | 0.98925 | -0.20609 | 0.9875 | -0.24017 | 22.2557
1 | -0.060755 | -0.015272 | 0.060821 | 0.015313 | 6.5887e-05 | 4.1898e-05 | 0.091403 | 0.091403 | 0.091403 | 0.98925 | -0.20609 | 0.99043 | -0.1834 | 25.1107
2 | 0.041129 | 0.010319 | -0.041126 | -0.010317 | 3.2205e-06 | 2.0326e-06 | 0.06198 | 0.06198 | 0.06198 | 0.9875 | -0.24017 | 0.98741 | -0.24182 | 17.0275
3 | 0.058003 | 0.014628 | -0.057866 | -0.01454 | 0.00013711 | 8.7136e-05 | 0.087176 | 0.087176 | 0.087176 | 0.99043 | -0.1834 | 0.98787 | -0.23291 | 23.9495
4 | 0.0064292 | 0.0016113 | -0.0064286 | -0.0016112 | 5.8713e-07 | 1.5983e-07 | 0.0096592 | 0.0096593 | 0.0096593 | 0.99043 | -0.1834 | 0.99033 | -0.18532 | 2.6537
5 | -0.12525 | -0.031552 | 0.12565 | 0.031804 | 0.00039448 | 0.00025208 | 0.18824 | 0.18824 | 0.18824 | 0.99043 | -0.1834 | 0.99383 | -0.11777 | 51.7138
6 | 0.032787 | 0.0082272 | -0.032759 | -0.0082097 | 2.7899e-05 | 1.7466e-05 | 0.049413 | 0.049413 | 0.049413 | 0.98741 | -0.24182 | 0.9865 | -0.25968 | 13.575
7 | 0.049625 | 0.012475 | -0.049571 | -0.012441 | 5.3882e-05 | 3.4156e-05 | 0.074762 | 0.074763 | 0.074763 | 0.98787 | -0.23291 | 0.9867 | -0.25568 | 20.5392
8 | -0.13427 | -0.033964 | 0.13455 | 0.034144 | 0.00028031 | 0.00017916 | 0.20114 | 0.20114 | 0.20114 | 0.99383 | -0.11777 | 0.9961 | -0.074361 | 55.2586
9 | 0.01832 | 0.0045909 | -0.018319 | -0.0045901 | 1.2178e-06 | 7.2513e-07 | 0.027633 | 0.027633 | 0.027633 | 0.9865 | -0.25968 | 0.98643 | -0.26107 | 7.5915
10 | 0.038569 | 0.0096836 | -0.038561 | -0.0096784 | 8.3692e-06 | 5.272e-06 | 0.058171 | 0.058172 | 0.058172 | 0.9867 | -0.25568 | 0.98646 | -0.26023 | 15.9812
11 | -0.14844 | -0.037627 | 0.14869 | 0.037786 | 0.00025033 | 0.0001595 | 0.2219 | 0.2219 | 0.2219 | 0.9961 | -0.074361 | 0.99793 | -0.039333 | 30.481
12 | 0.0061048 | 0.0015291 | -0.0061039 | -0.0015289 | 8.6934e-07 | 2.0746e-07 | 0.0092087 | 0.0092089 | 0.0092089 | 0.98643 | -0.26107 | 0.98627 | -0.26407 | 2.5299
13 | 0.011285 | 0.0028288 | -0.011282 | -0.0028276 | 2.3336e-06 | 1.2194e-06 | 0.017023 | 0.017023 | 0.017023 | 0.98646 | -0.26023 | 0.98624 | -0.26457 | 4.6766
14 | 0.027276 | 0.0068495 | -0.027255 | -0.0068362 | 2.1497e-05 | 1.3326e-05 | 0.041149 | 0.041149 | 0.041149 | 0.98646 | -0.26023 | 0.98562 | -0.27676 | 11.3047
15 | 0.010705 | 0.0026836 | -0.010702 | -0.0026823 | 2.577e-06 | 1.297e-06 | 0.015962 | 0.015963 | 0.015963 | 0.99793 | -0.039333 | 0.99767 | -0.044386 | 4.3853
16 | -0.1594 | -0.04047 | 0.1597 | 0.040662 | 0.00030229 | 0.00019272 | 0.23786 | 0.23786 | 0.23786 | 0.99793 | -0.039333 | 1 | 0 | 32.6736
17 | 0.00241 | 0.0006031 | -0.0024098 | -0.00060347 | 1.8984e-07 | -3.6717e-07 | 0.0036357 | 0.0036359 | 0.0036359 | 0.98627 | -0.26407 | 0.98619 | -0.26572 | 0.99888
18 | 0.0024098 | 0.00060347 | -0.0024096 | -0.00060391 | 2.2436e-07 | -4.3377e-07 | 0.0036359 | 0.0036361 | 0.0036361 | 0.98619 | -0.26572 | 0.98609 | -0.26768 | 0.99894
19 | -0.097193 | -0.024861 | 0.097352 | 0.024963 | 0.00015947 | 0.00010181 | 0.14638 | 0.14638 | 0.14638 | 0.98924 | -0.20467 | 0.99101 | -0.17083 | 40.2136
20 | 0.097193 | 0.024861 | -0.097027 | -0.024755 | 0.00016581 | 0.00010585 | 0.14638 | 0.14638 | 0.14638 | 0.98924 | -0.20467 | 0.9874 | -0.23999 | 40.2136
21 | -0.1065 | -0.027257 | 0.10665 | 0.027351 | 0.00014891 | 9.4505e-05 | 0.16012 | 0.16012 | 0.16012 | 0.99101 | -0.17083 | 0.99253 | -0.142 | 21.9945
22 | 0.0086209 | 0.0021621 | -0.0086152 | -0.0021596 | 5.6336e-06 | 2.468e-06 | 0.012992 | 0.012993 | 0.012993 | 0.9874 | -0.23999 | 0.98669 | -0.2537 | 3.5694
23 | 0.088406 | 0.022593 | -0.087974 | -0.022318 | 0.00043208 | 0.00027571 | 0.13339 | 0.13339 | 0.13339 | 0.9874 | -0.23999 | 0.98213 | -0.34158 | 36.6444
24 | 0.0056411 | 0.0014138 | -0.0056408 | -0.0014137 | 2.707e-07 | 4.6094e-08 | 0.0085111 | 0.0085112 | 0.0085112 | 0.98624 | -0.26457 | 0.98619 | -0.26558 | 2.3382
25 | 0.027255 | 0.0068362 | -0.027246 | -0.006831 | 8.4071e-06 | 5.2119e-06 | 0.041149 | 0.041149 | 0.041149 | 0.98562 | -0.27676 | 0.98528 | -0.28323 | 11.3047
26 | 0.0056408 | 0.0014137 | -0.0056408 | -0.0014137 | 5.7762e-08 | 9.8373e-09 | 0.0085112 | 0.0085112 | 0.0085112 | 0.98619 | -0.26558 | 0.98618 | -0.26579 | 2.3382
27 | 0.021023 | 0.0052714 | -0.021018 | -0.0052683 | 5.1644e-06 | 3.1313e-06 | 0.031751 | 0.031751 | 0.031751 | 0.98528 | -0.28323 | 0.98502 | -0.28839 | 8.7229
28 | 0.010444 | 0.0026177 | -0.010443 | -0.0026172 | 1.1133e-06 | 5.607e-07 | 0.015777 | 0.015777 | 0.015777 | 0.98502 | -0.28839 | 0.9849 | -0.29063 | 4.3344
29 | 0.010574 | 0.0026506 | -0.010573 | -0.0026498 | 1.5996e-06 | 8.1098e-07 | 0.015974 | 0.015974 | 0.015974 | 0.98502 | -0.28839 | 0.98486 | -0.29157 | 4.3886
30 | -0.17037 | -0.043321 | 0.17051 | 0.04341 | 0.00013993 | 8.9261e-05 | 0.25565 | 0.25565 | 0.25565 | 0.99253 | -0.142 | 0.99342 | -0.12497 | 35.1166
31 | 0.0086152 | 0.0021596 | -0.008613 | -0.0021586 | 2.261e-06 | 9.9097e-07 | 0.012993 | 0.012993 | 0.012993 | 0.98669 | -0.2537 | 0.98641 | -0.25921 | 3.5694
32 | 0.080392 | 0.020417 | -0.080197 | -0.020293 | 0.00019527 | 0.00012453 | 0.1219 | 0.1219 | 0.1219 | 0.98213 | -0.34158 | 0.97952 | -0.39218 | 33.4886
33 | -0.17051 | -0.04341 | 0.17118 | 0.043838 | 0.00067088 | 0.00042794 | 0.25565 | 0.25565 | 0.25565 | 0.99342 | -0.12497 | 0.99769 | -0.04372 | 35.1166
34 | -0.18003 | -0.046055 | 0.18041 | 0.046298 | 0.00038185 | 0.00024365 | 0.26884 | 0.26884 | 0.26884 | 0.99769 | -0.04372 | 1 | 0 | 36.9284
35 | 0.0053067 | 0.0013299 | -0.0053061 | -0.0013298 | 5.7585e-07 | 7.1151e-08 | 0.0080615 | 0.0080616 | 0.0080616 | 0.97952 | -0.39218 | 0.97941 | -0.39446 | 2.2147
36 | 0.07489 | 0.018963 | -0.074744 | -0.018869 | 0.00014672 | 9.3525e-05 | 0.11384 | 0.11384 | 0.11384 | 0.97952 | -0.39218 | 0.97743 | -0.43307 | 31.274
37 | -0.0052863 | -0.0013249 | 0.0052865 | 0.0013249 | 2.9176e-07 | 3.1555e-08 | 0.0079875 | 0.0079874 | 0.0079875 | 0.9848 | -0.29272 | 0.98486 | -0.29157 | 2.1944
38 | -0.031552 | -0.0079208 | 0.031584 | 0.0079409 | 3.2159e-05 | 2.0125e-05 | 0.04829 | 0.04829 | 0.04829 | 0.97234 | -0.53314 | 0.97342 | -0.51179 | 13.2664
39 | 0.031552 | 0.0079208 | -0.031546 | -0.0079172 | 5.7417e-06 | 3.5933e-06 | 0.04829 | 0.04829 | 0.04829 | 0.97234 | -0.53314 | 0.97214 | -0.53695 | 13.2664
40 | 0.03628 | 0.0091053 | -0.036252 | -0.009088 | 2.7507e-05 | 1.7308e-05 | 0.055464 | 0.055464 | 0.055464 | 0.97342 | -0.51179 | 0.97261 | -0.5277 | 15.2373
41 | -0.067864 | -0.017046 | 0.068119 | 0.017209 | 0.00025597 | 0.00016303 | 0.10375 | 0.10375 | 0.10375 | 0.97342 | -0.51179 | 0.97743 | -0.43307 | 28.5036
42 | 0.022321 | 0.0056046 | -0.022309 | -0.0055975 | 1.1603e-05 | 7.0976e-06 | 0.03417 | 0.03417 | 0.03417 | 0.97214 | -0.53695 | 0.97159 | -0.54786 | 9.3873
43 | 0.0092248 | 0.0023126 | -0.0092214 | -0.002311 | 3.3516e-06 | 1.5895e-06 | 0.01412 | 0.01412 | 0.01412 | 0.97214 | -0.53695 | 0.97176 | -0.54458 | 3.8792
44 | -0.0047251 | -0.0011842 | 0.0047257 | 0.0011842 | 5.6097e-07 | 5.148e-09 | 0.0072364 | 0.0072362 | 0.0072364 | 0.97163 | -0.54707 | 0.97176 | -0.54458 | 1.988
45 | 0.021021 | 0.0052746 | -0.02101 | -0.0052682 | 1.0555e-05 | 6.4189e-06 | 0.032196 | 0.032196 | 0.032196 | 0.97159 | -0.54786 | 0.97106 | -0.55839 | 8.8452
46 | 0.016145 | 0.0040487 | -0.016139 | -0.0040453 | 5.81e-06 | 3.4054e-06 | 0.024741 | 0.024741 | 0.024741 | 0.97106 | -0.55839 | 0.97068 | -0.56594 | 6.7969
47 | -0.0058061 | -0.0014551 | 0.0058062 | 0.0014552 | 1.0583e-07 | 2.3737e-08 | 0.0089027 | 0.0089027 | 0.0089027 | 0.97045 | -0.57052 | 0.97047 | -0.57013 | 2.4458
48 | -0.010345 | -0.0025927 | 0.010347 | 0.0025938 | 2.0654e-06 | 1.0513e-06 | 0.015862 | 0.015862 | 0.015862 | 0.97047 | -0.57013 | 0.97068 | -0.56594 | 4.3577
49 | 0.036252 | 0.009088 | -0.036246 | -0.0090841 | 6.1141e-06 | 3.8473e-06 | 0.055464 | 0.055464 | 0.055464 | 0.97261 | -0.5277 | 0.97243 | -0.53124 | 15.2373
50 | 0.0052215 | 0.0013086 | -0.0052213 | -0.0013086 | 2.846e-07 | 2.6958e-08 | 0.0078888 | 0.0078889 | 0.0078889 | 0.9849 | -0.29063 | 0.98485 | -0.29177 | 2.1673

## res_trafo
| p_hv_mw | q_hv_mvar | p_lv_mw | q_lv_mvar | pl_mw | ql_mvar | i_hv_ka | i_lv_ka | vm_hv_pu | va_hv_degree | vm_lv_pu | va_lv_degree | loading_percent
0 | -1.2729e-15 | -1.3162e-15 | 0.00165 | 1.2699e-07 | 0.00165 | 1.2699e-07 | 5.2857e-17 | 0.0023815 | 0.99998 | 149.9956 | 1 | 0 | 0.2619

## res_ext_grid
| p_mw | q_mvar
0 | 0.35231 | 0.089606

## res_load
| p_mw | q_mvar
0 | 0.0069091 | 0.0017316
1 | 0.012629 | 0.0031652
2 | 0.0083391 | 0.00209
3 | 0.0082412 | 0.0020654
4 | 0.0064286 | 0.0016112
5 | 0.008618 | 0.0021599
6 | 0.014439 | 0.0036189
7 | 0.011002 | 0.0027572
8 | 0.013897 | 0.003483
9 | 0.012214 | 0.003061
10 | 0.0036939 | 0.00092578
11 | 0.0024096 | 0.00060391
12 | 0.0091526 | 0.0022938
13 | 0.0056414 | 0.0014139
14 | 0.0062227 | 0.0015596
15 | 0.0056408 | 0.0014137
16 | 0.06372 | 0.01597
17 | 0.0075819 | 0.0019002
18 | 0.0088437 | 0.0022164
19 | 0.008613 | 0.0021586
20 | 0.010553 | 0.0026448
21 | 0.010702 | 0.0026823
22 | 0.0052863 | 0.0013249
23 | 0.0052863 | 0.0013249
24 | 0.0047251 | 0.0011842
25 | 0.0044957 | 0.0011267
26 | 0.0012886 | 0.00032294
27 | 0.0048656 | 0.0012194
28 | 0.0058061 | 0.0014551
29 | 0.0045388 | 0.0011375
30 | 0.0057918 | 0.0014516
31 | 0.0066241 | 0.0016601
32 | 0.036246 | 0.0090841
33 | 0.0053061 | 0.0013298
34 | 0.0052212 | 0.0013086
35 | 0.0052213 | 0.0013086

## dtypes
| element | column | dtype
0 | bus | name | object
1 | bus | vn_kv | float64
2 | bus | type | object
3 | bus | zone | object
4 | bus | in_service | bool
5 | load | name | object
6 | load | bus | uint32
7 | load | p_mw | float64
8 | load | q_mvar | float64
9 | load | const_z_percent | float64
10 | load | const_i_percent | float64
11 | load | sn_mva | float64
12 | load | scaling | float64
13 | load | in_service | bool
14 | load | type | object
15 | ext_grid | name | object
16 | ext_grid | bus | uint32
17 | ext_grid | vm_pu | float64
18 | ext_grid | va_degree | float64
19 | ext_grid | slack_weight | float64
20 | ext_grid | in_service | bool
21 | line | name | object
22 | line | std_type | object
23 | line | from_bus | uint32
24 | line | to_bus | uint32
25 | line | length_km | float64
26 | line | r_ohm_per_km | float64
27 | line | x_ohm_per_km | float64
28 | line | c_nf_per_km | float64
29 | line | g_us_per_km | float64
30 | line | max_i_ka | float64
31 | line | df | float64
32 | line | parallel | uint32
33 | line | type | object
34 | line | in_service | bool
35 | trafo | name | object
36 | trafo | std_type | object
37 | trafo | hv_bus | uint32
38 | trafo | lv_bus | uint32
39 | trafo | sn_mva | float64
40 | trafo | vn_hv_kv | float64
41 | trafo | vn_lv_kv | float64
42 | trafo | vk_percent | float64
43 | trafo | vkr_percent | float64
44 | trafo | pfe_kw | float64
45 | trafo | i0_percent | float64
46 | trafo | shift_degree | float64
47 | trafo | tap_side | object
48 | trafo | tap_neutral | int32
49 | trafo | tap_min | int32
50 | trafo | tap_max | int32
51 | trafo | tap_step_percent | float64
52 | trafo | tap_step_degree | float64
53 | trafo | tap_pos | int32
54 | trafo | tap_phase_shifter | bool
55 | trafo | parallel | uint32
56 | trafo | df | float64
57 | trafo | in_service | bool
58 | line_geodata | coords | object
59 | bus_geodata | x | float64
60 | bus_geodata | y | float64
61 | bus_geodata | coords | object
62 | res_bus | vm_pu | float64
63 | res_bus | va_degree | float64
64 | res_bus | p_mw | float64
65 | res_bus | q_mvar | float64
66 | res_line | p_from_mw | float64
67 | res_line | q_from_mvar | float64
68 | res_line | p_to_mw | float64
69 | res_line | q_to_mvar | float64
70 | res_line | pl_mw | float64
71 | res_line | ql_mvar | float64
72 | res_line | i_from_ka | float64
73 | res_line | i_to_ka | float64
74 | res_line | i_ka | float64
75 | res_line | vm_from_pu | float64
76 | res_line | va_from_degree | float64
77 | res_line | vm_to_pu | float64
78 | res_line | va_to_degree | float64
79 | res_line | loading_percent | float64
80 | res_trafo | p_hv_mw | float64
81 | res_trafo | q_hv_mvar | float64
82 | res_trafo | p_lv_mw | float64
83 | res_trafo | q_lv_mvar | float64
84 | res_trafo | pl_mw | float64
85 | res_trafo | ql_mvar | float64
86 | res_trafo | i_hv_ka | float64
87 | res_trafo | i_lv_ka | float64
88 | res_trafo | vm_hv_pu | float64
89 | res_trafo | va_hv_degree | float64
90 | res_trafo | vm_lv_pu | float64
91 | res_trafo | va_lv_degree | float64
92 | res_trafo | loading_percent | float64
93 | res_ext_grid | p_mw | float64
94 | res_ext_grid | q_mvar | float64
95 | res_load | p_mw | float64
96 | res_load | q_mvar | float64

## parameters
| version | format_version | converged | OPF_converged | name | f_hz | sn_mva
0 | 2.14.6 | 2.14.0 | TRUE | FALSE |  | 50 | 1