## bus
| name | vn_kv | type | zone | in_service
0 | bus_LV_2196-15_0_3_node_0 | 0.4 | n |  | TRUE
1 | bus_LV_2196-15_0_3_node_1 | 0.4 | n |  | TRUE
2 | bus_LV_2196-15_0_3_node_2 | 0.4 | n |  | TRUE
3 | bus_LV_2196-15_0_3_node_3 | 0.4 | n |  | TRUE
4 | bus_LV_2196-15_0_3_node_4 | 0.4 | n |  | TRUE
5 | bus_LV_2196-15_0_3_node_5 | 0.4 | n |  | TRUE
6 | bus_LV_2196-15_0_3_node_16 | 0.4 | n |  | TRUE
7 | bus_LV_2196-15_0_3_node_24 | 0.4 | n |  | TRUE
8 | bus_LV_2196-15_0_3_node_41 | 0.4 | n |  | TRUE
9 | bus_LV_2196-15_0_3_node_15 | 0.4 | n |  | TRUE
10 | bus_LV_2196-15_0_3_node_20 | 0.4 | n |  | TRUE
11 | bus_LV_2196-15_0_3_node_18 | 0.4 | n |  | TRUE
12 | bus_LV_2196-15_0_3_node_9 | 0.4 | n |  | TRUE
13 | bus_LV_2196-15_0_3_node_6 | 0.4 | n |  | TRUE
14 | bus_LV_2196-15_0_3_node_7 | 0.4 | n |  | TRUE
15 | bus_LV_2196-15_0_3_node_8 | 0.4 | n |  | TRUE
16 | bus_LV_2196-15_0_3_node_10 | 0.4 | n |  | TRUE
17 | bus_LV_2196-15_0_3_node_23 | 0.4 | n |  | TRUE
18 | bus_LV_2196-15_0_3_node_22 | 0.4 | n |  | TRUE
19 | bus_LV_2196-15_0_3_node_14 | 0.4 | n |  | TRUE
20 | bus_LV_2196-15_0_3_node_13 | 0.4 | n |  | TRUE
21 | bus_LV_2196-15_0_3_node_21 | 0.4 | n |  | TRUE
22 | bus_LV_2196-15_0_3_node_17 | 0.4 | n |  | TRUE
23 | bus_MV_508_0_node_6 | 20 | n |  | TRUE

## load
| name | bus | p_mw | q_mvar | const_z_percent | const_i_percent | sn_mva | scaling | in_service | type
0 | LV_2196-15_0_3_load_0 | 0 | 0.030688 | 0.0076911 | 0 | 0 |  | 1 | TRUE | wye
1 | LV_2196-15_0_3_load_1 | 1 | 0.0038431 | 0.00096317 | 0 | 0 |  | 1 | TRUE | wye
2 | LV_2196-15_0_3_load_2 | 2 | 0.0039655 | 0.00099386 | 0 | 0 |  | 1 | TRUE | wye
3 | LV_2196-15_0_3_load_5 | 5 | 0.063174 | 0.015833 | 0 | 0 |  | 1 | TRUE | wye
4 | LV_2196-15_0_3_load_41 | 8 | 0.0029055 | 0.00072818 | 0 | 0 |  | 1 | TRUE | wye
5 | LV_2196-15_0_3_load_18 | 11 | 0.011975 | 0.0030011 | 0 | 0 |  | 1 | TRUE | wye
6 | LV_2196-15_0_3_load_9 | 12 | 0.017786 | 0.0044576 | 0 | 0 |  | 1 | TRUE | wye
7 | LV_2196-15_0_3_load_6 | 13 | 0.055962 | 0.014025 | 0 | 0 |  | 1 | TRUE | wye
8 | LV_2196-15_0_3_load_7 | 14 | 0.010548 | 0.0026436 | 0 | 0 |  | 1 | TRUE | wye
9 | LV_2196-15_0_3_load_10 | 16 | 0.023534 | 0.0058981 | 0 | 0 |  | 1 | TRUE | wye
10 | LV_2196-15_0_3_load_23 | 17 | 0.0097245 | 0.0024372 | 0 | 0 |  | 1 | TRUE | wye
11 | LV_2196-15_0_3_load_14 | 19 | 0.020815 | 0.0052168 | 0 | 0 |  | 1 | TRUE | wye
12 | LV_2196-15_0_3_load_13 | 20 | 0.032499 | 0.0081451 | 0 | 0 |  | 1 | TRUE | wye
13 | LV_2196-15_0_3_load_21 | 21 | 0.020113 | 0.0050407 | 0 | 0 |  | 1 | TRUE | wye
14 | LV_2196-15_0_3_load_17 | 22 | 0.019553 | 0.0049003 | 0 | 0 |  | 1 | TRUE | wye

## ext_grid
| name | bus | vm_pu | va_degree | slack_weight | in_service
0 |  | 13 | 1 | 0 | 1 | TRUE

## line
| name | std_type | from_bus | to_bus | length_km | r_ohm_per_km | x_ohm_per_km | c_nf_per_km | g_us_per_km | max_i_ka | df | parallel | type | in_service
0 | LV_2196-15_0_3_line_0 |  | 0 | 1 | 0.025232 | 0.125 | 0.08 | 261 | 0 | 0.364 | 1 | 1 | cs | TRUE
1 | LV_2196-15_0_3_line_1 |  | 0 | 2 | 0.054285 | 0.125 | 0.08 | 261 | 0 | 0.364 | 1 | 2 | cs | TRUE
2 | LV_2196-15_0_3_line_2 |  | 1 | 3 | 0.030967 | 0.125 | 0.08 | 261 | 0 | 0.364 | 1 | 1 | cs | TRUE
3 | LV_2196-15_0_3_line_3 |  | 2 | 4 | 0.040331 | 0.125 | 0.08 | 261 | 0 | 0.364 | 1 | 2 | cs | TRUE
4 | LV_2196-15_0_3_line_4 |  | 2 | 5 | 0.022413 | 0.125 | 0.08 | 261 | 0 | 0.364 | 1 | 1 | cs | TRUE
5 | LV_2196-15_0_3_line_5 |  | 3 | 6 | 0.069168 | 0.125 | 0.08 | 261 | 0 | 0.364 | 1 | 1 | cs | TRUE
6 | LV_2196-15_0_3_line_6 |  | 4 | 7 | 0.049478 | 0.125 | 0.08 | 261 | 0 | 0.364 | 1 | 2 | cs | TRUE
7 | LV_2196-15_0_3_line_7 |  | 6 | 8 | 0.038774 | 0.125 | 0.08 | 261 | 0 | 0.364 | 1 | 1 | cs | TRUE
8 | LV_2196-15_0_3_line_8 |  | 6 | 9 | 0.058633 | 0.125 | 0.08 | 261 | 0 | 0.364 | 1 | 1 | cs | TRUE
9 | LV_2196-15_0_3_line_9 |  | 7 | 12 | 0.020062 | 0.125 | 0.08 | 261 | 0 | 0.364 | 1 | 2 | cs | TRUE
10 | LV_2196-15_0_3_line_10 |  | 7 | 10 | 0.021842 | 0.125 | 0.08 | 261 | 0 | 0.364 | 1 | 1 | cs | TRUE
11 | LV_2196-15_0_3_line_11 |  | 9 | 20 | 0.07801 | 0.125 | 0.08 | 261 | 0 | 0.364 | 1 | 1 | cs | TRUE
12 | LV_2196-15_0_3_line_12 |  | 10 | 11 | 0.01797 | 0.125 | 0.08 | 261 | 0 | 0.364 | 1 | 1 | cs | TRUE
13 | LV_2196-15_0_3_line_13 |  | 11 | 22 | 0.015234 | 0.125 | 0.08 | 261 | 0 | 0.364 | 1 | 1 | cs | TRUE
14 | LV_2196-15_0_3_line_14 |  | 12 | 14 | 0.016154 | 0.125 | 0.08 | 261 | 0 | 0.364 | 1 | 2 | cs | TRUE
15 | LV_2196-15_0_3_line_15 |  | 13 | 14 | 0.02126 | 0.125 | 0.08 | 261 | 0 | 0.364 | 1 | 2 | cs | TRUE
16 | LV_2196-15_0_3_line_16 |  | 13 | 15 | 0.010568 | 0.125 | 0.08 | 261 | 0 | 0.364 | 1 | 1 | cs | TRUE
17 | LV_2196-15_0_3_line_17 |  | 15 | 16 | 0.015945 | 0.125 | 0.08 | 261 | 0 | 0.364 | 1 | 1 | cs | TRUE
18 | LV_2196-15_0_3_line_18 |  | 16 | 17 | 0.0011389 | 0.125 | 0.08 | 261 | 0 | 0.364 | 1 | 1 | cs | TRUE
19 | LV_2196-15_0_3_line_19 |  | 17 | 18 | 0.020613 | 0.125 | 0.08 | 261 | 0 | 0.364 | 1 | 1 | cs | TRUE
20 | LV_2196-15_0_3_line_20 |  | 18 | 21 | 0.016556 | 0.125 | 0.08 | 261 | 0 | 0.364 | 1 | 1 | cs | TRUE
21 | LV_2196-15_0_3_line_21 |  | 19 | 20 | 0.015404 | 0.125 | 0.08 | 261 | 0 | 0.364 | 1 | 1 | cs | TRUE

## trafo
| name | std_type | hv_bus | lv_bus | sn_mva | vn_hv_kv | vn_lv_kv | vk_percent | vkr_percent | pfe_kw | i0_percent | shift_degree | tap_side | tap_neutral | tap_min | tap_max | tap_step_percent | tap_step_degree | tap_pos | tap_phase_shifter | parallel | df | in_service
0 | LV_2196-15_0_3_trafo_6 | 0.63 MVA 20/0.4 kV | 23 | 13 | 0.63 | 20 | 0.4 | 6 | 1.206 | 1.65 | 0.2619 | 150 | hv | 0 | -2 | 2 | 2.5 | 0 | 0 | FALSE | 1 | 1 | TRUE

## line_geodata
| x0 | y0 | x1 | y1 | x2 | y2 | x3 | y3 | x4 | y4 | x5 | y5
0 | 2577887.9125 | 1183604.85 | 2577887.0798 | 1183605.1213 | 2577878.5433 | 1183608.6547 | 2577875.8032 | 1183614.9348 | 2577874.9106 | 1183623.1516
1 | 2577914.0937 | 1183563.4773 | 2577906.4022 | 1183595.2668 | 2577902.6489 | 1183600.0498 | 2577887.9125 | 1183604.85
2 | 2577871.5662 | 1183653.9375 | 2577874.9106 | 1183623.1516
3 | 2577914.0937 | 1183563.4773 | 2577921.28 | 1183562.239 | 2577924.1485 | 1183555.5693 | 2577924.2774 | 1183547.0867 | 2577924.505 | 1183540.5046 | 2577925.8244 | 1183529.8609
4 | 2577909.7377 | 1183543.6276 | 2577915.2839 | 1183548.8653 | 2577915.5673 | 1183557.3909 | 2577914.0937 | 1183563.4773
5 | 2577802.8195 | 1183660.3739 | 2577817.5152 | 1183660.675 | 2577871.5662 | 1183653.9375
6 | 2577907.1506 | 1183484.0506 | 2577914.85 | 1183501.7757 | 2577925.8244 | 1183529.8609
7 | 2577807.8117 | 1183625.4705 | 2577803.9416 | 1183625.4849 | 2577802.8195 | 1183660.3739
8 | 2577802.8195 | 1183660.3739 | 2577778.4972 | 1183659.8864 | 2577747.6255 | 1183655.3435 | 2577744.3797 | 1183654.9443
9 | 2577907.1506 | 1183484.0506 | 2577894.1567 | 1183485.7773 | 2577887.2575 | 1183486.6469
10 | 2577907.1506 | 1183484.0506 | 2577901.9574 | 1183462.8365
11 | 2577744.3797 | 1183654.9443 | 2577745.7567 | 1183635.2733 | 2577750.0744 | 1183577.1427
12 | 2577901.9574 | 1183462.8365 | 2577893.9298 | 1183446.759
13 | 2577893.9298 | 1183446.759 | 2577887.1243 | 1183433.1292
14 | 2577887.2575 | 1183486.6469 | 2577877.0727 | 1183487.9306 | 2577871.1978 | 1183488.3278
15 | 2577849.9646 | 1183489.0525 | 2577859.6721 | 1183489.1069 | 2577871.1978 | 1183488.3278
16 | 2577839.3964 | 1183488.9932 | 2577849.9646 | 1183489.0525
17 | 2577839.3964 | 1183488.9932 | 2577842.108 | 1183475.0425 | 2577842.4993 | 1183473.3536
18 | 2577842.7563 | 1183472.2441 | 2577842.4993 | 1183473.3536
19 | 2577847.1221 | 1183452.1009 | 2577845.0983 | 1183462.1358 | 2577842.7563 | 1183472.2441
20 | 2577847.1221 | 1183452.1009 | 2577849.4459 | 1183440.5862 | 2577849.1685 | 1183435.7848
21 | 2577750.0744 | 1183577.1427 | 2577751.2154 | 1183561.7814

## bus_geodata
| x | y | coords
0 | 2577887.9125 | 1183604.85
1 | 2577874.9106 | 1183623.1516
2 | 2577914.0937 | 1183563.4773
3 | 2577871.5662 | 1183653.9375
4 | 2577925.8244 | 1183529.8609
5 | 2577909.7377 | 1183543.6276
6 | 2577802.8195 | 1183660.3739
7 | 2577907.1506 | 1183484.0506
8 | 2577807.8117 | 1183625.4705
9 | 2577744.3797 | 1183654.9443
10 | 2577901.9574 | 1183462.8365
11 | 2577893.9298 | 1183446.759
12 | 2577887.2575 | 1183486.6469
13 | 2577849.9646 | 1183489.0525
14 | 2577871.1978 | 1183488.3278
15 | 2577839.3964 | 1183488.9932
16 | 2577842.4993 | 1183473.3536
17 | 2577842.7563 | 1183472.2441
18 | 2577847.1221 | 1183452.1009
19 | 2577751.2154 | 1183561.7814
20 | 2577750.0744 | 1183577.1427
21 | 2577849.1685 | 1183435.7848
22 | 2577887.1243 | 1183433.1292
23 | 2577839.3964 | 1183488.9932

## line_std_types
| c_nf_per_km | r_ohm_per_km | x_ohm_per_km | max_i_ka | type | q_mm2 | alpha | voltage_rating
NAYY 4x50 SE | 210 | 0.642 | 0.083 | 0.142 | cs | 50 | 0.00403 | LV
NAYY 4x120 SE | 264 | 0.225 | 0.08 | 0.242 | cs | 120 | 0.00403 | LV
NAYY 4x150 SE | 261 | 0.208 | 0.08 | 0.27 | cs | 150 | 0.00403 | LV
NA2XS2Y 1x95 RM/25 12/20 kV | 216 | 0.313 | 0.132 | 0.252 | cs | 95 | 0.00403 | MV
NA2XS2Y 1x185 RM/25 12/20 kV | 273 | 0.161 | 0.117 | 0.362 | cs | 185 | 0.00403 | MV
NA2XS2Y 1x240 RM/25 12/20 kV | 304 | 0.122 | 0.112 | 0.421 | cs | 240 | 0.00403 | MV
NA2XS2Y 1x95 RM/25 6/10 kV | 315 | 0.313 | 0.123 | 0.249 | cs | 95 | 0.00403 | MV
NA2XS2Y 1x185 RM/25 6/10 kV | 406 | 0.161 | 0.11 | 0.358 | cs | 185 | 0.00403 | MV
NA2XS2Y 1x240 RM/25 6/10 kV | 456 | 0.122 | 0.105 | 0.416 | cs | 240 | 0.00403 | MV
NA2XS2Y 1x150 RM/25 12/20 kV | 250 | 0.206 | 0.116 | 0.319 | cs | 150 | 0.00403 | MV
NA2XS2Y 1x120 RM/25 12/20 kV | 230 | 0.253 | 0.119 | 0.283 | cs | 120 | 0.00403 | MV
NA2XS2Y 1x70 RM/25 12/20 kV | 190 | 0.443 | 0.132 | 0.22 | cs | 70 | 0.00403 | MV
NA2XS2Y 1x150 RM/25 6/10 kV | 360 | 0.206 | 0.11 | 0.315 | cs | 150 | 0.00403 | MV
NA2XS2Y 1x120 RM/25 6/10 kV | 340 | 0.253 | 0.113 | 0.28 | cs | 120 | 0.00403 | MV
NA2XS2Y 1x70 RM/25 6/10 kV | 280 | 0.443 | 0.123 | 0.217 | cs | 70 | 0.00403 | MV
N2XS(FL)2Y 1x120 RM/35 64/110 kV | 112 | 0.153 | 0.166 | 0.366 | cs | 120 | 0.00393 | HV
N2XS(FL)2Y 1x185 RM/35 64/110 kV | 125 | 0.099 | 0.156 | 0.457 | cs | 185 | 0.00393 | HV
N2XS(FL)2Y 1x240 RM/35 64/110 kV | 135 | 0.075 | 0.149 | 0.526 | cs | 240 | 0.00393 | HV
N2XS(FL)2Y 1x300 RM/35 64/110 kV | 144 | 0.06 | 0.144 | 0.588 | cs | 300 | 0.00393 | HV
15-AL1/3-ST1A 0.4 | 11 | 1.8769 | 0.35 | 0.105 | ol | 16 | 0.00403 | LV
24-AL1/4-ST1A 0.4 | 11.25 | 1.2012 | 0.335 | 0.14 | ol | 24 | 0.00403 | LV
48-AL1/8-ST1A 0.4 | 12.2 | 0.5939 | 0.3 | 0.21 | ol | 48 | 0.00403 | LV
94-AL1/15-ST1A 0.4 | 13.2 | 0.306 | 0.29 | 0.35 | ol | 94 | 0.00403 | LV
34-AL1/6-ST1A 10.0 | 9.7 | 0.8342 | 0.36 | 0.17 | ol | 34 | 0.00403 | MV
48-AL1/8-ST1A 10.0 | 10.1 | 0.5939 | 0.35 | 0.21 | ol | 48 | 0.00403 | MV
70-AL1/11-ST1A 10.0 | 10.4 | 0.4132 | 0.339 | 0.29 | ol | 70 | 0.00403 | MV
94-AL1/15-ST1A 10.0 | 10.75 | 0.306 | 0.33 | 0.35 | ol | 94 | 0.00403 | MV
122-AL1/20-ST1A 10.0 | 11.1 | 0.2376 | 0.323 | 0.41 | ol | 122 | 0.00403 | MV
149-AL1/24-ST1A 10.0 | 11.25 | 0.194 | 0.315 | 0.47 | ol | 149 | 0.00403 | MV
34-AL1/6-ST1A 20.0 | 9.15 | 0.8342 | 0.382 | 0.17 | ol | 34 | 0.00403 | MV
48-AL1/8-ST1A 20.0 | 9.5 | 0.5939 | 0.372 | 0.21 | ol | 48 | 0.00403 | MV
70-AL1/11-ST1A 20.0 | 9.7 | 0.4132 | 0.36 | 0.29 | ol | 70 | 0.00403 | MV
94-AL1/15-ST1A 20.0 | 10 | 0.306 | 0.35 | 0.35 | ol | 94 | 0.00403 | MV
122-AL1/20-ST1A 20.0 | 10.3 | 0.2376 | 0.344 | 0.41 | ol | 122 | 0.00403 | MV
149-AL1/24-ST1A 20.0 | 10.5 | 0.194 | 0.337 | 0.47 | ol | 149 | 0.00403 | MV
184-AL1/30-ST1A 20.0 | 10.75 | 0.1571 | 0.33 | 0.535 | ol | 184 | 0.00403 | MV
243-AL1/39-ST1A 20.0 | 11 | 0.1188 | 0.32 | 0.645 | ol | 243 | 0.00403 | MV
48-AL1/8-ST1A 110.0 | 8 | 0.5939 | 0.46 | 0.21 | ol | 48 | 0.00403 | HV
70-AL1/11-ST1A 110.0 | 8.4 | 0.4132 | 0.45 | 0.29 | ol | 70 | 0.00403 | HV
94-AL1/15-ST1A 110.0 | 8.65 | 0.306 | 0.44 | 0.35 | ol | 94 | 0.00403 | HV
122-AL1/20-ST1A 110.0 | 8.5 | 0.2376 | 0.43 | 0.41 | ol | 122 | 0.00403 | HV
149-AL1/24-ST1A 110.0 | 8.75 | 0.194 | 0.41 | 0.47 | ol | 149 | 0.00403 | HV
184-AL1/30-ST1A 110.0 | 8.8 | 0.1571 | 0.4 | 0.535 | ol | 184 | 0.00403 | HV
243-AL1/39-ST1A 110.0 | 9 | 0.1188 | 0.39 | 0.645 | ol | 243 | 0.00403 | HV
305-AL1/39-ST1A 110.0 | 9.2 | 0.0949 | 0.38 | 0.74 | ol | 305 | 0.00403 | HV
490-AL1/64-ST1A 110.0 | 9.75 | 0.059 | 0.37 | 0.96 | ol | 490 | 0.00403 | HV
679-AL1/86-ST1A 110.0 | 9.95 | 0.042 | 0.36 | 1.15 | ol | 679 | 0.00403 | HV
490-AL1/64-ST1A 220.0 | 10 | 0.059 | 0.285 | 0.96 | ol | 490 | 0.00403 | HV
679-AL1/86-ST1A 220.0 | 11.7 | 0.042 | 0.275 | 1.15 | ol | 679 | 0.00403 | HV
490-AL1/64-ST1A 380.0 | 11 | 0.059 | 0.253 | 0.96 | ol | 490 | 0.00403 | HV
679-AL1/86-ST1A 380.0 | 14.6 | 0.042 | 0.25 | 1.15 | ol | 679 | 0.00403 | HV

## trafo_std_types
| i0_percent | pfe_kw | vkr_percent | sn_mva | vn_lv_kv | vn_hv_kv | vk_percent | shift_degree | vector_group | tap_side | tap_neutral | tap_min | tap_max | tap_step_degree | tap_step_percent | tap_phase_shifter
160 MVA 380/110 kV | 0.06 | 60 | 0.25 | 160 | 110 | 380 | 12.2 | 0 | Yy0 | hv | 0 | -9 | 9 | 0 | 1.5 | FALSE
100 MVA 220/110 kV | 0.06 | 55 | 0.26 | 100 | 110 | 220 | 12 | 0 | Yy0 | hv | 0 | -9 | 9 | 0 | 1.5 | FALSE
63 MVA 110/20 kV | 0.04 | 22 | 0.32 | 63 | 20 | 110 | 18 | 150 | YNd5 | hv | 0 | -9 | 9 | 0 | 1.5 | FALSE
40 MVA 110/20 kV | 0.05 | 18 | 0.34 | 40 | 20 | 110 | 16.2 | 150 | YNd5 | hv | 0 | -9 | 9 | 0 | 1.5 | FALSE
25 MVA 110/20 kV | 0.07 | 14 | 0.41 | 25 | 20 | 110 | 12 | 150 | YNd5 | hv | 0 | -9 | 9 | 0 | 1.5 | FALSE
63 MVA 110/10 kV | 0.04 | 22 | 0.32 | 63 | 10 | 110 | 18 | 150 | YNd5 | hv | 0 | -9 | 9 | 0 | 1.5 | FALSE
40 MVA 110/10 kV | 0.05 | 18 | 0.34 | 40 | 10 | 110 | 16.2 | 150 | YNd5 | hv | 0 | -9 | 9 | 0 | 1.5 | FALSE
25 MVA 110/10 kV | 0.07 | 14 | 0.41 | 25 | 10 | 110 | 12 | 150 | YNd5 | hv | 0 | -9 | 9 | 0 | 1.5 | FALSE
0.25 MVA 20/0.4 kV | 0.32 | 0.8 | 1.44 | 0.25 | 0.4 | 20 | 6 | 150 | Yzn5 | hv | 0 | -2 | 2 | 0 | 2.5 | FALSE
0.4 MVA 20/0.4 kV | 0.3375 | 1.35 | 1.425 | 0.4 | 0.4 | 20 | 6 | 150 | Dyn5 | hv | 0 | -2 | 2 | 0 | 2.5 | FALSE
0.63 MVA 20/0.4 kV | 0.2619 | 1.65 | 1.206 | 0.63 | 0.4 | 20 | 6 | 150 | Dyn5 | hv | 0 | -2 | 2 | 0 | 2.5 | FALSE
0.25 MVA 10/0.4 kV | 0.24 | 0.6 | 1.2 | 0.25 | 0.4 | 10 | 4 | 150 | Dyn5 | hv | 0 | -2 | 2 | 0 | 2.5 | FALSE
0.4 MVA 10/0.4 kV | 0.2375 | 0.95 | 1.325 | 0.4 | 0.4 | 10 | 4 | 150 | Dyn5 | hv | 0 | -2 | 2 | 0 | 2.5 | FALSE
0.63 MVA 10/0.4 kV | 0.1873 | 1.18 | 1.0794 | 0.63 | 0.4 | 10 | 4 | 150 | Dyn5 | hv | 0 | -2 | 2 | 0 | 2.5 | FALSE

## trafo3w_std_types
| sn_hv_mva | sn_mv_mva | sn_lv_mva | vn_hv_kv | vn_mv_kv | vn_lv_kv | vk_hv_percent | vk_mv_percent | vk_lv_percent | vkr_hv_percent | vkr_mv_percent | vkr_lv_percent | pfe_kw | i0_percent | shift_mv_degree | shift_lv_degree | vector_group | tap_side | tap_neutral | tap_min | tap_max | tap_step_percent
63/25/38 MVA 110/20/10 kV | 63 | 25 | 38 | 110 | 20 | 10 | 10.4 | 10.4 | 10.4 | 0.28 | 0.32 | 0.35 | 35 | 0.89 | 0 | 0 | YN0yn0yn0 | hv | 0 | -10 | 10 | 1.2
63/25/38 MVA 110/10/10 kV | 63 | 25 | 38 | 110 | 10 | 10 | 10.4 | 10.4 | 10.4 | 0.28 | 0.32 | 0.35 | 35 | 0.89 | 0 | 0 | YN0yn0yn0 | hv | 0 | -10 | 10 | 1.2

## fuse_std_types
| fuse_type | i_rated_a | t_avg | t_min | t_total | x_avg | x_min | x_total
HV 100A | HV 100A | 100 | 0 | [10.0, 3.64, 0.854, 0.281, 0.1, 0.0531, 0.022, 0.01] | [10.0, 4.267, 1.21, 0.403, 0.1, 0.058, 0.022, 0.01] | 0 | [300.0, 350.0, 450.0, 550.0, 700.0, 850.0, 1200.0, 1752.0] | [600.0, 700.0, 900.0, 1150.0, 1665.0, 2000.0, 3000.0, 4313.0]
HV 10A | HV 10A | 10 | 0 | [10.0, 1675.0, 0.344, 0.156, 0.1, 0.0417, 0.0171, 0.01] | [10.0, 1.3, 0.3, 0.155, 0.1, 0.0555, 0.023, 0.01] | 0 | [30.0, 32.0, 35.0, 37.0, 39.0, 50.0, 70.0, 88.0] | [60.0, 70.0, 80.0, 87.0, 94.0, 110.0, 150.0, 216.0]
HV 125A | HV 125A | 125 | 0 | [10.0, 1.82, 0.344, 0.1, 0.0467, 0.0269, 0.01] | [10.0, 2.478, 0.426, 0.1, 0.0427, 0.0211, 0.01] | 0 | [375.0, 500.0, 700.0, 925.0, 1200.0, 1500.0, 2341.0] | [750.0, 1000.0, 1500.0, 2200.0, 3000.0, 4000.0, 5765.0]
HV 160A | HV 160A | 160 | 0 | [10.0, 4.15, 1.03, 0.198, 0.1, 0.051, 0.0172, 0.01] | [10.0, 2.3, 0.734, 0.274, 0.1, 0.046, 0.0177, 0.01] | 0 | [480.0, 550.0, 700.0, 1000.0, 1260.0, 1600.0, 2500.0, 3227.0] | [960.0, 1300.0, 1700.0, 2200.0, 2996.0, 4000.0, 6000.0, 7946.0]
HV 16A | HV 16A | 16 | 0 | [10.0, 0.352, 0.164, 0.1, 0.0649, 0.0342, 0.01] | [10.0, 2.34, 0.722, 0.181, 0.1, 0.055, 0.0296, 0.01] | 0 | [48.0, 60.0, 65.0, 71.0, 80.0, 100.0, 162.0] | [96.0, 110.0, 125.0, 150.0, 168.0, 200.0, 250.0, 398.0]
HV 200A | HV 200A | 200 | 0 | [10.0, 4.267, 1.21, 0.403, 0.1, 0.058, 0.022, 0.01] | [10.0, 3.73, 1.654, 0.328, 0.1, 0.0531, 0.019, 0.01] | 0 | [600.0, 700.0, 900.0, 1150.0, 1665.0, 2000.0, 3000.0, 4313.0] | [1200.0, 1500.0, 1800.0, 2700.0, 3960.0, 5000.0, 7500.0, 10620.0]
HV 20A | HV 20A | 20 | 0 | [10.0, 1.3, 0.3, 0.155, 0.1, 0.0555, 0.023, 0.01] | [10.0, 1.3, 0.161, 0.1, 0.0611, 0.0399, 0.0141, 0.01] | 0 | [60.0, 70.0, 80.0, 87.0, 94.0, 110.0, 150.0, 216.0] | [120.0, 150.0, 200.0, 223.0, 260.0, 300.0, 450.0, 532.0]
HV 25A | HV 25A | 25 | 0 | [10.0, 2.512, 0.833, 0.299, 0.1, 0.0372, 0.0223, 0.01] | [10.0, 3.125, 0.597, 0.198, 0.1, 0.0378, 0.022, 0.01] | 0 | [75.0, 82.0, 90.0, 100.0, 124.0, 170.0, 200.0, 289.0] | [150.0, 170.0, 210.0, 250.0, 294.0, 400.0, 500.0, 711.0]
HV 31.5A | HV 31.5A | 31.5 | 0 | [10.0, 2.34, 0.722, 0.181, 0.1, 0.055, 0.0296, 0.01] | [10.0, 2.84, 0.368, 0.164, 0.1, 0.0621, 0.0378, 0.0195, 0.01] | 0 | [95.0, 110.0, 125.0, 150.0, 165.0, 200.0, 250.0, 390.0] | [189.0, 220.0, 300.0, 350.0, 393.0, 450.0, 530.0, 700.0, 960.0]
HV 40A | HV 40A | 40 | 0 | [10.0, 1.3, 0.161, 0.1, 0.0611, 0.0399, 0.0141, 0.01] | [10.0, 2.05, 0.369, 0.198, 0.1, 0.051, 0.0298, 0.01] | 0 | [120.0, 150.0, 200.0, 223.0, 260.0, 300.0, 450.0, 532.0] | [240.0, 300.0, 400.0, 450.0, 530.0, 650.0, 800.0, 1311.0]
HV 50A | HV 50A | 50 | 0 | [10.0, 3.215, 0.597, 0.198, 0.1, 0.0378, 0.022, 0.01] | [10.0, 3.64, 0.854, 0.281, 0.1, 0.0531, 0.022, 0.01] | 0 | [150.0, 170.0, 210.0, 250.0, 294.0, 400.0, 500.0, 711.0] | [300.0, 350.0, 450.0, 550.0, 700.0, 850.0, 1200.0, 1752.0]
HV 6.3A | HV 6.3A | 6.3 | 0 | [10.0, 1.39, 0.344, 0.168, 0.1, 0.056, 0.0263, 0.01] | [10.0, 1.711, 0.516, 0.198, 0.1, 0.0634, 0.0303, 0.01] | 0 | [19.0, 19.5, 20.4, 20.8, 22.0, 25.0, 32.0, 48.0] | [38.0, 40.0, 43.0, 48.0, 53.0, 60.0, 75.0, 118.0]
HV 63A | HV 63A | 63 | 0 | [10.0, 2.84, 0.368, 0.164, 0.1, 0.0621, 0.0378, 0.0195, 0.01] | [10.0, 1.82, 0.344, 0.1, 0.0467, 0.0269, 0.01] | 0 | [189.0, 220.0, 300.0, 350.0, 393.0, 450.0, 530.0, 700.0, 961.0] | [378.0, 500.0, 700.0, 934.0, 1200.0, 1500.0, 2366.0]
HV 80A | HV 80A | 80 | 0 | [10.0, 2.05, 0.369, 0.198, 0.1, 0.051, 0.0298, 0.01] | [10.0, 4.15, 1.03, 0.198, 0.1, 0.051, 0.0172, 0.01] | 0 | [240.0, 300.0, 400.0, 450.0, 530.0, 650.0, 800.0, 1311.0] | [480.0, 550.0, 700.0, 1000.0, 1260.0, 1600.0, 2500.0, 3227.0]
Siemens NH-1-100 | Siemens NH-1-100 | 100 | [5400.0, 2000.0, 400.0, 20.0, 1.0, 0.2, 0.012, 0.004] | 0 | 0 | [150.0, 190.0, 250.0, 430.0, 900.0, 1250.0, 2700.0, 3600.0] | 0 | 0
Siemens NH-1-125 | Siemens NH-1-125 | 125 | [4800.0, 120.0, 7.0, 0.1, 0.004] | 0 | 0 | [180.0, 400.0, 740.0, 2000.0, 4250.0] | 0 | 0
Siemens NH-1-16 | Siemens NH-1-16 | 16 | [4000.0, 400.0, 2.0, 0.1, 0.04, 0.01] | 0 | 0 | [26.0, 35.0, 75.0, 150.0, 200.0, 300.0] | 0 | 0
Siemens NH-1-160 | Siemens NH-1-160 | 160 | [4800.0, 120.0, 7.0, 0.1, 0.004] | 0 | 0 | [210.0, 500.0, 900.0, 2300.0, 5000.0] | 0 | 0
Siemens NH-1-25 | Siemens NH-1-25 | 25 | [4000.0, 1000.0, 10.0, 0.2, 0.02, 0.01] | 0 | 0 | [40.0, 50.0, 100.0, 210.0, 400.0, 500.0] | 0 | 0
Siemens NH-1-50 | Siemens NH-1-50 | 50 | [4000.0, 40.0, 4.0, 1.0, 0.02, 0.01] | 0 | 0 | [86.0, 200.0, 300.0, 400.0, 1000.0, 1280.0] | 0 | 0
Siemens NH-1-63 | Siemens NH-1-63 | 63 | [4000.0, 100.0, 10.0, 2.0, 0.04, 0.01] | 0 | 0 | [100.0, 200.0, 300.0, 400.0, 1000.0, 1500.0] | 0 | 0
Siemens NH-1-80 | Siemens NH-1-80 | 80 | [4800.0, 120.0, 7.0, 0.1, 0.01] | 0 | 0 | [150.58, 250.0, 450.0, 1150.0, 2470.0] | 0 | 0
Siemens NH-2-1000 | Siemens NH-2-1000 | 1000 | [4800.0, 120.0, 7.0, 0.1, 0.004] | 0 | 0 | [1900.0, 3500.0, 8400.0, 24000.0, 52000.0] | 0 | 0
Siemens NH-2-200 | Siemens NH-2-200 | 200 | [4800.0, 120.0, 7.0, 0.1, 0.004] | 0 | 0 | [280.0, 650.0, 1200.0, 3000.0, 7000.0] | 0 | 0
Siemens NH-2-224 | Siemens NH-2-224 | 224 | [4800.0, 120.0, 7.0, 0.2, 0.04, 0.004] | 0 | 0 | [400.0, 750.0, 1453.0, 3025.0, 4315.0, 7600.0] | 0 | 0
Siemens NH-2-250 | Siemens NH-2-250 | 250 | [4800.0, 120.0, 7.0, 0.1, 0.004] | 0 | 0 | [450.0, 800.0, 1650.0, 4000.0, 8500.0] | 0 | 0
Siemens NH-2-315 | Siemens NH-2-315 | 315 | [4800.0, 120.0, 7.0, 0.1, 0.004] | 0 | 0 | [550.0, 920.0, 1900.0, 5000.0, 11000.0] | 0 | 0
Siemens NH-2-355 | Siemens NH-2-355 | 355 | [4800.0, 120.0, 6.0, 0.1, 0.004] | 0 | 0 | [650.0, 1116.27, 2350.0, 5840.0, 12790.0] | 0 | 0
Siemens NH-2-400 | Siemens NH-2-400 | 400 | [4800.0, 120.0, 7.0, 0.1, 0.004] | 0 | 0 | [720.0, 1350.0, 2800.0, 6500.0, 15000.0] | 0 | 0
Siemens NH-2-425 | Siemens NH-2-425 | 425 | [4800.0, 120.0, 7.0, 0.1, 0.004] | 0 | 0 | [850.0, 1500.0, 3050.0, 7500.0, 16500.0] | 0 | 0
Siemens NH-2-630 | Siemens NH-2-630 | 630 | [4800.0, 120.0, 7.0, 0.1, 0.004] | 0 | 0 | [1200.0, 2000.0, 4800.0, 12000.0, 26000.0] | 0 | 0

## res_bus
| vm_pu | va_degree | p_mw | q_mvar
0 | 0.98573 | -0.27306 | 0.030688 | 0.0076911
1 | 0.98431 | -0.30029 | 0.0038431 | 0.00096317
2 | 0.98801 | -0.22897 | 0.0039655 | 0.00099386
3 | 0.98269 | -0.33166 | 0 | 0
4 | 0.99096 | -0.17229 | 0 | 0
5 | 0.98671 | -0.25429 | 0.063174 | 0.015833
6 | 0.97906 | -0.40212 | 0 | 0
7 | 0.99457 | -0.1032 | 0 | 0
8 | 0.97895 | -0.40417 | 0.0029055 | 0.00072818
9 | 0.97614 | -0.45913 | 0 | 0
10 | 0.99394 | -0.11534 | 0 | 0
11 | 0.99342 | -0.12534 | 0.011975 | 0.0030011
12 | 0.99632 | -0.069777 | 0.017786 | 0.0044576
13 | 1 | 0 | -0.27587 | -0.069918
14 | 0.99787 | -0.040434 | 0.010548 | 0.0026436
15 | 0.99949 | -0.0098364 | 0 | 0
16 | 0.99872 | -0.024696 | 0.023534 | 0.0058981
17 | 0.99868 | -0.02529 | 0.0097245 | 0.0024372
18 | 0.99831 | -0.032538 | 0 | 0
19 | 0.97196 | -0.54143 | 0.020815 | 0.0052168
20 | 0.97226 | -0.53551 | 0.032499 | 0.0081451
21 | 0.99801 | -0.038364 | 0.020113 | 0.0050407
22 | 0.99315 | -0.13061 | 0.019553 | 0.0049003
23 | 0.99998 | 149.9956 | 0 | 0

## res_line
| p_from_mw | q_from_mvar | p_to_mw | q_to_mvar | pl_mw | ql_mvar | i_from_ka | i_to_ka | i_ka | vm_from_pu | va_from_degree | vm_to_pu | va_to_degree | loading_percent
0 | 0.060768 | 0.0155 | -0.060688 | -0.01545 | 7.979e-05 | 5.0744e-05 | 0.09183 | 0.09183 | 0.09183 | 0.98573 | -0.27306 | 0.98431 | -0.30029 | 25.2281
1 | -0.091456 | -0.023192 | 0.09165 | 0.023314 | 0.00019427 | 0.00012295 | 0.13816 | 0.13815 | 0.13816 | 0.98573 | -0.27306 | 0.98801 | -0.22897 | 18.9774
2 | 0.056845 | 0.014487 | -0.056759 | -0.014432 | 8.5928e-05 | 5.4601e-05 | 0.086021 | 0.086021 | 0.086021 | 0.98431 | -0.30029 | 0.98269 | -0.33166 | 23.6321
3 | -0.15887 | -0.04019 | 0.1593 | 0.040466 | 0.00043339 | 0.00027633 | 0.2394 | 0.2394 | 0.2394 | 0.98801 | -0.22897 | 0.99096 | -0.17229 | 32.8843
4 | 0.063251 | 0.015882 | -0.063174 | -0.015833 | 7.6287e-05 | 4.8537e-05 | 0.095271 | 0.095271 | 0.095271 | 0.98801 | -0.22897 | 0.98671 | -0.25429 | 26.1733
5 | 0.056759 | 0.014432 | -0.056567 | -0.01431 | 0.00019193 | 0.00012196 | 0.086021 | 0.086021 | 0.086021 | 0.98269 | -0.33166 | 0.97906 | -0.40212 | 23.6322
6 | -0.1593 | -0.040466 | 0.15983 | 0.040805 | 0.00053168 | 0.000339 | 0.2394 | 0.2394 | 0.2394 | 0.99096 | -0.17229 | 0.99457 | -0.1032 | 32.8842
7 | 0.0029057 | 0.00072787 | -0.0029055 | -0.00072818 | 2.8358e-07 | -3.0606e-07 | 0.0044161 | 0.0044163 | 0.0044163 | 0.97906 | -0.40212 | 0.97895 | -0.40417 | 1.2133
8 | 0.053661 | 0.013582 | -0.053515 | -0.013489 | 0.00014642 | 9.2975e-05 | 0.081605 | 0.081605 | 0.081605 | 0.97906 | -0.40212 | 0.97614 | -0.45913 | 22.419
9 | -0.1914 | -0.04873 | 0.19171 | 0.048928 | 0.00030904 | 0.00019726 | 0.28663 | 0.28663 | 0.28663 | 0.99457 | -0.1032 | 0.99632 | -0.069777 | 39.3719
10 | 0.031565 | 0.0079252 | -0.031547 | -0.0079138 | 1.8272e-05 | 1.1411e-05 | 0.047231 | 0.047231 | 0.047231 | 0.99457 | -0.1032 | 0.99394 | -0.11534 | 12.9757
11 | 0.053515 | 0.013489 | -0.05332 | -0.013365 | 0.00019481 | 0.00012371 | 0.081605 | 0.081606 | 0.081606 | 0.97614 | -0.45913 | 0.97226 | -0.53551 | 22.4191
12 | 0.031547 | 0.0079138 | -0.031532 | -0.0079044 | 1.5033e-05 | 9.3884e-06 | 0.047231 | 0.047231 | 0.047231 | 0.99394 | -0.11534 | 0.99342 | -0.12534 | 12.9757
13 | 0.019557 | 0.0049033 | -0.019553 | -0.0049003 | 4.9028e-06 | 2.9406e-06 | 0.029295 | 0.029295 | 0.029295 | 0.99342 | -0.12534 | 0.99315 | -0.13061 | 8.0481
14 | -0.20949 | -0.053385 | 0.20979 | 0.053575 | 0.00029709 | 0.00018972 | 0.31319 | 0.31319 | 0.31319 | 0.99632 | -0.069777 | 0.99787 | -0.040434 | 43.0207
15 | 0.22077 | 0.056494 | -0.22034 | -0.056219 | 0.00043126 | 0.00027545 | 0.32892 | 0.32892 | 0.32892 | 1 | 0 | 0.99787 | -0.040434 | 45.1813
16 | 0.053447 | 0.013424 | -0.053422 | -0.013408 | 2.5074e-05 | 1.5909e-05 | 0.079541 | 0.079541 | 0.079541 | 1 | 0 | 0.99949 | -0.0098364 | 21.8518
17 | 0.053422 | 0.013408 | -0.053384 | -0.013384 | 3.7831e-05 | 2.4003e-05 | 0.079541 | 0.079541 | 0.079541 | 0.99949 | -0.0098364 | 0.99872 | -0.024696 | 21.8519
18 | 0.029851 | 0.007486 | -0.02985 | -0.0074854 | 8.4487e-07 | 5.2581e-07 | 0.044477 | 0.044477 | 0.044477 | 0.99872 | -0.024696 | 0.99868 | -0.02529 | 12.2189
19 | 0.020125 | 0.0050482 | -0.020118 | -0.0050441 | 6.9512e-06 | 4.1791e-06 | 0.029988 | 0.029988 | 0.029988 | 0.99868 | -0.02529 | 0.99831 | -0.032538 | 8.2384
20 | 0.020118 | 0.0050441 | -0.020113 | -0.0050407 | 5.5832e-06 | 3.3568e-06 | 0.029988 | 0.029988 | 0.029988 | 0.99831 | -0.032538 | 0.99801 | -0.038364 | 8.2384
21 | -0.020815 | -0.0052168 | 0.020821 | 0.0052203 | 5.8658e-06 | 3.5632e-06 | 0.031867 | 0.031867 | 0.031867 | 0.97196 | -0.54143 | 0.97226 | -0.53551 | 8.7546

## res_trafo
| p_hv_mw | q_hv_mvar | p_lv_mw | q_lv_mvar | pl_mw | ql_mvar | i_hv_ka | i_lv_ka | vm_hv_pu | va_hv_degree | vm_lv_pu | va_lv_degree | loading_percent
0 | -1.2729e-15 | -1.3162e-15 | 0.00165 | 1.2699e-07 | 0.00165 | 1.2699e-07 | 5.2857e-17 | 0.0023815 | 0.99998 | 149.9956 | 1 | 0 | 0.2619

## res_ext_grid
| p_mw | q_mvar
0 | 0.33183 | 0.083944

## res_load
| p_mw | q_mvar
0 | 0.030688 | 0.0076911
1 | 0.0038431 | 0.00096317
2 | 0.0039655 | 0.00099386
3 | 0.063174 | 0.015833
4 | 0.0029055 | 0.00072818
5 | 0.011975 | 0.0030011
6 | 0.017786 | 0.0044576
7 | 0.055962 | 0.014025
8 | 0.010548 | 0.0026436
9 | 0.023534 | 0.0058981
10 | 0.0097245 | 0.0024372
11 | 0.020815 | 0.0052168
12 | 0.032499 | 0.0081451
13 | 0.020113 | 0.0050407
14 | 0.019553 | 0.0049003

## dtypes
| element | column | dtype
0 | bus | name | object
1 | bus | vn_kv | float64
2 | bus | type | object
3 | bus | zone | object
4 | bus | in_service | bool
5 | load | name | object
6 | load | bus | uint32
7 | load | p_mw | float64
8 | load | q_mvar | float64
9 | load | const_z_percent | float64
10 | load | const_i_percent | float64
11 | load | sn_mva | float64
12 | load | scaling | float64
13 | load | in_service | bool
14 | load | type | object
15 | ext_grid | name | object
16 | ext_grid | bus | uint32
17 | ext_grid | vm_pu | float64
18 | ext_grid | va_degree | float64
19 | ext_grid | slack_weight | float64
20 | ext_grid | in_service | bool
21 | line | name | object
22 | line | std_type | object
23 | line | from_bus | uint32
24 | line | to_bus | uint32
25 | line | length_km | float64
26 | line | r_ohm_per_km | float64
27 | line | x_ohm_per_km | float64
28 | line | c_nf_per_km | float64
29 | line | g_us_per_km | float64
30 | line | max_i_ka | float64
31 | line | df | float64
32 | line | parallel | uint32
33 | line | type | object
34 | line | in_service | bool
35 | trafo | name | object
36 | trafo | std_type | object
37 | trafo | hv_bus | uint32
38 | trafo | lv_bus | uint32
39 | trafo | sn_mva | float64
40 | trafo | vn_hv_kv | float64
41 | trafo | vn_lv_kv | float64
42 | trafo | vk_percent | float64
43 | trafo | vkr_percent | float64
44 | trafo | pfe_kw | float64
45 | trafo | i0_percent | float64
46 | trafo | shift_degree | float64
47 | trafo | tap_side | object
48 | trafo | tap_neutral | int32
49 | trafo | tap_min | int32
50 | trafo | tap_max | int32
51 | trafo | tap_step_percent | float64
52 | trafo | tap_step_degree | float64
53 | trafo | tap_pos | int32
54 | trafo | tap_phase_shifter | bool
55 | trafo | parallel | uint32
56 | trafo | df | float64
57 | trafo | in_service | bool
58 | line_geodata | coords | object
59 | bus_geodata | x | float64
60 | bus_geodata | y | float64
61 | bus_geodata | coords | object
62 | res_bus | vm_pu | float64
63 | res_bus | va_degree | float64
64 | res_bus | p_mw | float64
65 | res_bus | q_mvar | float64
66 | res_line | p_from_mw | float64
67 | res_line | q_from_mvar | float64
68 | res_line | p_to_mw | float64
69 | res_line | q_to_mvar | float64
70 | res_line | pl_mw | float64
71 | res_line | ql_mvar | float64
72 | res_line | i_from_ka | float64
73 | res_line | i_to_ka | float64
74 | res_line | i_ka | float64
75 | res_line | vm_from_pu | float64
76 | res_line | va_from_degree | float64
77 | res_line | vm_to_pu | float64
78 | res_line | va_to_degree | float64
79 | res_line | loading_percent | float64
80 | res_trafo | p_hv_mw | float64
81 | res_trafo | q_hv_mvar | float64
82 | res_trafo | p_lv_mw | float64
83 | res_trafo | q_lv_mvar | float64
84 | res_trafo | pl_mw | float64
85 | res_trafo | ql_mvar | float64
86 | res_trafo | i_hv_ka | float64
87 | res_trafo | i_lv_ka | float64
88 | res_trafo | vm_hv_pu | float64
89 | res_trafo | va_hv_degree | float64
90 | res_trafo | vm_lv_pu | float64
91 | res_trafo | va_lv_degree | float64
92 | res_trafo | loading_percent | float64
93 | res_ext_grid | p_mw | float64
94 | res_ext_grid | q_mvar | float64
95 | res_load | p_mw | float64
96 | res_load | q_mvar | float64

## parameters
| version | format_version | converged | OPF_converged | name | f_hz | sn_mva
0 | 2.14.6 | 2.14.0 | TRUE | FALSE |  | 50 | 1