## bus
| name | vn_kv | type | zone | in_service
0 | bus_LV_2196-16_0_4_node_0 | 0.4 | n |  | TRUE
1 | bus_LV_2196-16_0_4_node_2 | 0.4 | n |  | TRUE
2 | bus_LV_2196-16_0_4_node_4 | 0.4 | n |  | TRUE
3 | bus_LV_2196-16_0_4_node_5 | 0.4 | n |  | TRUE
4 | bus_LV_2196-16_0_4_node_6 | 0.4 | n |  | TRUE
5 | bus_LV_2196-16_0_4_node_16 | 0.4 | n |  | TRUE
6 | bus_LV_2196-16_0_4_node_9 | 0.4 | n |  | TRUE
7 | bus_LV_2196-16_0_4_node_7 | 0.4 | n |  | TRUE
8 | bus_LV_2196-16_0_4_node_19 | 0.4 | n |  | TRUE
9 | bus_LV_2196-16_0_4_node_8 | 0.4 | n |  | TRUE
10 | bus_LV_2196-16_0_4_node_21 | 0.4 | n |  | TRUE
11 | bus_LV_2196-16_0_4_node_22 | 0.4 | n |  | TRUE
12 | bus_LV_2196-16_0_4_node_10 | 0.4 | n |  | TRUE
13 | bus_LV_2196-16_0_4_node_14 | 0.4 | n |  | TRUE
14 | bus_LV_2196-16_0_4_node_17 | 0.4 | n |  | TRUE
15 | bus_LV_2196-16_0_4_node_13 | 0.4 | n |  | TRUE
16 | bus_LV_2196-16_0_4_node_30 | 0.4 | n |  | TRUE
17 | bus_LV_2196-16_0_4_node_23 | 0.4 | n |  | TRUE
18 | bus_LV_2196-16_0_4_node_11 | 0.4 | n |  | TRUE
19 | bus_LV_2196-16_0_4_node_12 | 0.4 | n |  | TRUE
20 | bus_LV_2196-16_0_4_node_15 | 0.4 | n |  | TRUE
21 | bus_LV_2196-16_0_4_node_24 | 0.4 | n |  | TRUE
22 | bus_LV_2196-16_0_4_node_25 | 0.4 | n |  | TRUE
23 | bus_LV_2196-16_0_4_node_26 | 0.4 | n |  | TRUE
24 | bus_LV_2196-16_0_4_node_27 | 0.4 | n |  | TRUE
25 | bus_LV_2196-16_0_4_node_28 | 0.4 | n |  | TRUE
26 | bus_MV_508_0_node_9 | 20 | n |  | TRUE

## load
| name | bus | p_mw | q_mvar | const_z_percent | const_i_percent | sn_mva | scaling | in_service | type
0 | LV_2196-16_0_4_load_0 | 0 | 0.0088372 | 0.0022148 | 0 | 0 |  | 1 | TRUE | wye
1 | LV_2196-16_0_4_load_4 | 2 | 0.010578 | 0.0026511 | 0 | 0 |  | 1 | TRUE | wye
2 | LV_2196-16_0_4_load_6 | 4 | 0.015102 | 0.003785 | 0 | 0 |  | 1 | TRUE | wye
3 | LV_2196-16_0_4_load_16 | 5 | 0.016085 | 0.0040312 | 0 | 0 |  | 1 | TRUE | wye
4 | LV_2196-16_0_4_load_19 | 8 | 0.045174 | 0.011322 | 0 | 0 |  | 1 | TRUE | wye
5 | LV_2196-16_0_4_load_21 | 10 | 0.023823 | 0.0059707 | 0 | 0 |  | 1 | TRUE | wye
6 | LV_2196-16_0_4_load_22 | 11 | 0.024222 | 0.0060707 | 0 | 0 |  | 1 | TRUE | wye
7 | LV_2196-16_0_4_load_10 | 12 | 0.01463 | 0.0036666 | 0 | 0 |  | 1 | TRUE | wye
8 | LV_2196-16_0_4_load_17 | 14 | 0.0050867 | 0.0012749 | 0 | 0 |  | 1 | TRUE | wye
9 | LV_2196-16_0_4_load_13 | 15 | 0.010207 | 0.002558 | 0 | 0 |  | 1 | TRUE | wye
10 | LV_2196-16_0_4_load_30 | 16 | 0.0048663 | 0.0012196 | 0 | 0 |  | 1 | TRUE | wye
11 | LV_2196-16_0_4_load_23 | 17 | 0.021779 | 0.0054584 | 0 | 0 |  | 1 | TRUE | wye
12 | LV_2196-16_0_4_load_11 | 18 | 0.014689 | 0.0036815 | 0 | 0 |  | 1 | TRUE | wye
13 | LV_2196-16_0_4_load_15 | 20 | 0.0080659 | 0.0020215 | 0 | 0 |  | 1 | TRUE | wye
14 | LV_2196-16_0_4_load_24 | 21 | 0.094635 | 0.023718 | 0 | 0 |  | 1 | TRUE | wye
15 | LV_2196-16_0_4_load_25 | 22 | 0.022421 | 0.0056192 | 0 | 0 |  | 1 | TRUE | wye
16 | LV_2196-16_0_4_load_26 | 23 | 0.023706 | 0.0059412 | 0 | 0 |  | 1 | TRUE | wye
17 | LV_2196-16_0_4_load_28 | 25 | 0.023136 | 0.0057985 | 0 | 0 |  | 1 | TRUE | wye

## ext_grid
| name | bus | vm_pu | va_degree | slack_weight | in_service
0 |  | 17 | 1 | 0 | 1 | TRUE

## line
| name | std_type | from_bus | to_bus | length_km | r_ohm_per_km | x_ohm_per_km | c_nf_per_km | g_us_per_km | max_i_ka | df | parallel | type | in_service
0 | LV_2196-16_0_4_line_0 |  | 0 | 1 | 0.006245 | 0.125 | 0.08 | 261 | 0 | 0.364 | 1 | 1 | cs | TRUE
1 | LV_2196-16_0_4_line_1 |  | 1 | 2 | 0.021363 | 0.125 | 0.08 | 261 | 0 | 0.364 | 1 | 1 | cs | TRUE
2 | LV_2196-16_0_4_line_2 |  | 2 | 3 | 0.023962 | 0.125 | 0.08 | 261 | 0 | 0.364 | 1 | 1 | cs | TRUE
3 | LV_2196-16_0_4_line_3 |  | 3 | 6 | 0.030612 | 0.125 | 0.08 | 261 | 0 | 0.364 | 1 | 1 | cs | TRUE
4 | LV_2196-16_0_4_line_4 |  | 3 | 4 | 0.054241 | 0.125 | 0.08 | 261 | 0 | 0.364 | 1 | 1 | cs | TRUE
5 | LV_2196-16_0_4_line_5 |  | 4 | 5 | 0.060871 | 0.125 | 0.08 | 261 | 0 | 0.364 | 1 | 1 | cs | TRUE
6 | LV_2196-16_0_4_line_6 |  | 5 | 13 | 0.023878 | 0.125 | 0.08 | 261 | 0 | 0.364 | 1 | 1 | cs | TRUE
7 | LV_2196-16_0_4_line_7 |  | 6 | 12 | 0.028906 | 0.125 | 0.08 | 261 | 0 | 0.364 | 1 | 1 | cs | TRUE
8 | LV_2196-16_0_4_line_8 |  | 6 | 7 | 0.02607 | 0.125 | 0.08 | 261 | 0 | 0.364 | 1 | 1 | cs | TRUE
9 | LV_2196-16_0_4_line_9 |  | 6 | 9 | 0.039336 | 0.125 | 0.08 | 261 | 0 | 0.364 | 1 | 2 | cs | TRUE
10 | LV_2196-16_0_4_line_10 |  | 7 | 8 | 0.066144 | 0.125 | 0.08 | 261 | 0 | 0.364 | 1 | 1 | cs | TRUE
11 | LV_2196-16_0_4_line_11 |  | 9 | 10 | 0.044863 | 0.125 | 0.08 | 261 | 0 | 0.364 | 1 | 1 | cs | TRUE
12 | LV_2196-16_0_4_line_12 |  | 9 | 11 | 0.011629 | 0.125 | 0.08 | 261 | 0 | 0.364 | 1 | 2 | cs | TRUE
13 | LV_2196-16_0_4_line_13 |  | 11 | 17 | 0.02507 | 0.125 | 0.08 | 261 | 0 | 0.364 | 1 | 2 | cs | TRUE
14 | LV_2196-16_0_4_line_14 |  | 13 | 14 | 0.023724 | 0.125 | 0.08 | 261 | 0 | 0.364 | 1 | 1 | cs | TRUE
15 | LV_2196-16_0_4_line_15 |  | 13 | 15 | 0.013173 | 0.125 | 0.08 | 261 | 0 | 0.364 | 1 | 1 | cs | TRUE
16 | LV_2196-16_0_4_line_16 |  | 14 | 16 | 0.0058124 | 0.125 | 0.08 | 261 | 0 | 0.364 | 1 | 1 | cs | TRUE
17 | LV_2196-16_0_4_line_17 |  | 15 | 19 | 0.0018827 | 0.125 | 0.08 | 261 | 0 | 0.364 | 1 | 1 | cs | TRUE
18 | LV_2196-16_0_4_line_18 |  | 17 | 21 | 0.018555 | 0.125 | 0.08 | 261 | 0 | 0.364 | 1 | 2 | cs | TRUE
19 | LV_2196-16_0_4_line_19 |  | 18 | 19 | 0.041671 | 0.125 | 0.08 | 261 | 0 | 0.364 | 1 | 1 | cs | TRUE
20 | LV_2196-16_0_4_line_20 |  | 19 | 20 | 0.044911 | 0.125 | 0.08 | 261 | 0 | 0.364 | 1 | 1 | cs | TRUE
21 | LV_2196-16_0_4_line_21 |  | 21 | 22 | 0.021004 | 0.125 | 0.08 | 261 | 0 | 0.364 | 1 | 1 | cs | TRUE
22 | LV_2196-16_0_4_line_22 |  | 22 | 23 | 0.012327 | 0.125 | 0.08 | 261 | 0 | 0.364 | 1 | 1 | cs | TRUE
23 | LV_2196-16_0_4_line_23 |  | 23 | 24 | 0.029351 | 0.125 | 0.08 | 261 | 0 | 0.364 | 1 | 1 | cs | TRUE
24 | LV_2196-16_0_4_line_24 |  | 24 | 25 | 0.02695 | 0.125 | 0.08 | 261 | 0 | 0.364 | 1 | 1 | cs | TRUE

## trafo
| name | std_type | hv_bus | lv_bus | sn_mva | vn_hv_kv | vn_lv_kv | vk_percent | vkr_percent | pfe_kw | i0_percent | shift_degree | tap_side | tap_neutral | tap_min | tap_max | tap_step_percent | tap_step_degree | tap_pos | tap_phase_shifter | parallel | df | in_service
0 | LV_2196-16_0_4_trafo_23 | 0.63 MVA 20/0.4 kV | 26 | 17 | 0.63 | 20 | 0.4 | 6 | 1.206 | 1.65 | 0.2619 | 150 | hv | 0 | -2 | 2 | 2.5 | 0 | 0 | FALSE | 1 | 1 | TRUE

## line_geodata
| x0 | y0 | x1 | y1 | x2 | y2 | x3 | y3 | x4 | y4 | x5 | y5 | x6 | y6 | x7 | y7 | x8 | y8 | x9 | y9 | x10 | y10 | x11 | y11 | x12 | y12 | x13 | y13 | x14 | y14 | x15 | y15 | x16 | y16 | x17 | y17 | x18 | y18 | x19 | y19
0 | 2577776.3458 | 1183709.4091 | 2577780.1549 | 1183714.3579
1 | 2577776.3458 | 1183709.4091 | 2577772.1272 | 1183703.9775 | 2577761.9366 | 1183693.6828
2 | 2577745.079 | 1183676.653 | 2577761.9366 | 1183693.6828
3 | 2577724.8717 | 1183657.8852 | 2577725.1489 | 1183658.5179 | 2577725.4637 | 1183659.017 | 2577726.1692 | 1183659.8703 | 2577727.0652 | 1183660.6452 | 2577727.8457 | 1183661.1425 | 2577729.2295 | 1183661.7154 | 2577731.2534 | 1183661.9858 | 2577733.0387 | 1183661.7457 | 2577734.8983 | 1183660.9272 | 2577738.5624 | 1183667.0723 | 2577745.079 | 1183676.653
4 | 2577745.079 | 1183676.653 | 2577744.2577 | 1183695.9105 | 2577753.9109 | 1183729.5176
5 | 2577753.9109 | 1183729.5176 | 2577693.2262 | 1183734.2766
6 | 2577671.1516 | 1183740.7403 | 2577680.3312 | 1183735.7478 | 2577687.9012 | 1183733.0736 | 2577693.2262 | 1183734.2766
7 | 2577724.8717 | 1183657.8852 | 2577722.0648 | 1183658.496 | 2577712.2652 | 1183661.0228 | 2577696.3931 | 1183659.8832
8 | 2577724.8717 | 1183657.8852 | 2577725.1489 | 1183658.5179 | 2577725.4637 | 1183659.017 | 2577726.1692 | 1183659.8703 | 2577727.0652 | 1183660.6452 | 2577727.8457 | 1183661.1425 | 2577729.2295 | 1183661.7154 | 2577731.2534 | 1183661.9858 | 2577733.0387 | 1183661.7457 | 2577734.8983 | 1183660.9272 | 2577736.5342 | 1183659.5092 | 2577737.1797 | 1183658.6064 | 2577737.3769 | 1183658.261 | 2577737.7629 | 1183657.3925 | 2577737.9213 | 1183656.8805 | 2577738.1237 | 1183655.8903 | 2577738.1676 | 1183655.3677 | 2577738.165 | 1183654.6784 | 2577738.1249 | 1183654.1672 | 2577744.3797 | 1183654.9443
9 | 2577710.1005 | 1183625.1233 | 2577711.8096 | 1183628.9745 | 2577721.5574 | 1183641.1778 | 2577727.1377 | 1183649.3946 | 2577726.5135 | 1183649.8527 | 2577726.0343 | 1183650.3214 | 2577725.5783 | 1183650.8678 | 2577724.9486 | 1183651.893 | 2577724.6005 | 1183652.7058 | 2577724.2696 | 1183654.0633 | 2577724.2109 | 1183654.6749 | 2577724.2457 | 1183655.8198 | 2577724.3783 | 1183656.5864 | 2577724.5176 | 1183657.0862 | 2577724.8717 | 1183657.8852
10 | 2577744.3797 | 1183654.9443 | 2577745.7567 | 1183635.2733 | 2577749.1955 | 1183588.9763
11 | 2577710.1005 | 1183625.1233 | 2577703.68 | 1183610.6398 | 2577700.8434 | 1183581.7587
12 | 2577710.1005 | 1183625.1233 | 2577698.6035 | 1183623.375
13 | 2577673.8746 | 1183619.2809 | 2577682.1304 | 1183620.8701 | 2577698.6035 | 1183623.375
14 | 2577671.1516 | 1183740.7403 | 2577684.2787 | 1183760.5015 | 2577684.2787 | 1183760.5015
15 | 2577671.1516 | 1183740.7403 | 2577663.8639 | 1183729.7666
16 | 2577684.2787 | 1183760.5015 | 2577686.7311 | 1183765.7711
17 | 2577662.8223 | 1183728.1982 | 2577663.8639 | 1183729.7666
18 | 2577655.4043 | 1183617.6147 | 2577660.9757 | 1183618.2923 | 2577673.0093 | 1183619.1144 | 2577673.8746 | 1183619.2809
19 | 2577662.8223 | 1183728.1982 | 2577649.5345 | 1183708.3599 | 2577640.1204 | 1183693.2603
20 | 2577662.8223 | 1183728.1982 | 2577658.2688 | 1183745.4687 | 2577651.7567 | 1183751.3851 | 2577641.7581 | 1183751.7005 | 2577633.8042 | 1183749.516
21 | 2577655.4043 | 1183617.6147 | 2577634.5537 | 1183615.0786
22 | 2577622.3168 | 1183613.5902 | 2577634.5537 | 1183615.0786
23 | 2577605.8819 | 1183589.2725 | 2577622.3168 | 1183613.5902
24 | 2577605.8819 | 1183589.2725 | 2577612.1606 | 1183584.2019 | 2577623.6465 | 1183569.2177

## bus_geodata
| x | y | coords
0 | 2577780.1549 | 1183714.3579
1 | 2577776.3458 | 1183709.4091
2 | 2577761.9366 | 1183693.6828
3 | 2577745.079 | 1183676.653
4 | 2577753.9109 | 1183729.5176
5 | 2577693.2262 | 1183734.2766
6 | 2577724.8717 | 1183657.8852
7 | 2577744.3797 | 1183654.9443
8 | 2577749.1955 | 1183588.9763
9 | 2577710.1005 | 1183625.1233
10 | 2577700.8434 | 1183581.7587
11 | 2577698.6035 | 1183623.375
12 | 2577696.3931 | 1183659.8832
13 | 2577671.1516 | 1183740.7403
14 | 2577684.2787 | 1183760.5015
15 | 2577663.8639 | 1183729.7666
16 | 2577686.7311 | 1183765.7711
17 | 2577673.8746 | 1183619.2809
18 | 2577640.1204 | 1183693.2603
19 | 2577662.8223 | 1183728.1982
20 | 2577633.8042 | 1183749.516
21 | 2577655.4043 | 1183617.6147
22 | 2577634.5537 | 1183615.0786
23 | 2577622.3168 | 1183613.5902
24 | 2577605.8819 | 1183589.2725
25 | 2577623.6465 | 1183569.2177
26 | 2577710.1005 | 1183625.1233

## line_std_types
| c_nf_per_km | r_ohm_per_km | x_ohm_per_km | max_i_ka | type | q_mm2 | alpha | voltage_rating
NAYY 4x50 SE | 210 | 0.642 | 0.083 | 0.142 | cs | 50 | 0.00403 | LV
NAYY 4x120 SE | 264 | 0.225 | 0.08 | 0.242 | cs | 120 | 0.00403 | LV
NAYY 4x150 SE | 261 | 0.208 | 0.08 | 0.27 | cs | 150 | 0.00403 | LV
NA2XS2Y 1x95 RM/25 12/20 kV | 216 | 0.313 | 0.132 | 0.252 | cs | 95 | 0.00403 | MV
NA2XS2Y 1x185 RM/25 12/20 kV | 273 | 0.161 | 0.117 | 0.362 | cs | 185 | 0.00403 | MV
NA2XS2Y 1x240 RM/25 12/20 kV | 304 | 0.122 | 0.112 | 0.421 | cs | 240 | 0.00403 | MV
NA2XS2Y 1x95 RM/25 6/10 kV | 315 | 0.313 | 0.123 | 0.249 | cs | 95 | 0.00403 | MV
NA2XS2Y 1x185 RM/25 6/10 kV | 406 | 0.161 | 0.11 | 0.358 | cs | 185 | 0.00403 | MV
NA2XS2Y 1x240 RM/25 6/10 kV | 456 | 0.122 | 0.105 | 0.416 | cs | 240 | 0.00403 | MV
NA2XS2Y 1x150 RM/25 12/20 kV | 250 | 0.206 | 0.116 | 0.319 | cs | 150 | 0.00403 | MV
NA2XS2Y 1x120 RM/25 12/20 kV | 230 | 0.253 | 0.119 | 0.283 | cs | 120 | 0.00403 | MV
NA2XS2Y 1x70 RM/25 12/20 kV | 190 | 0.443 | 0.132 | 0.22 | cs | 70 | 0.00403 | MV
NA2XS2Y 1x150 RM/25 6/10 kV | 360 | 0.206 | 0.11 | 0.315 | cs | 150 | 0.00403 | MV
NA2XS2Y 1x120 RM/25 6/10 kV | 340 | 0.253 | 0.113 | 0.28 | cs | 120 | 0.00403 | MV
NA2XS2Y 1x70 RM/25 6/10 kV | 280 | 0.443 | 0.123 | 0.217 | cs | 70 | 0.00403 | MV
N2XS(FL)2Y 1x120 RM/35 64/110 kV | 112 | 0.153 | 0.166 | 0.366 | cs | 120 | 0.00393 | HV
N2XS(FL)2Y 1x185 RM/35 64/110 kV | 125 | 0.099 | 0.156 | 0.457 | cs | 185 | 0.00393 | HV
N2XS(FL)2Y 1x240 RM/35 64/110 kV | 135 | 0.075 | 0.149 | 0.526 | cs | 240 | 0.00393 | HV
N2XS(FL)2Y 1x300 RM/35 64/110 kV | 144 | 0.06 | 0.144 | 0.588 | cs | 300 | 0.00393 | HV
15-AL1/3-ST1A 0.4 | 11 | 1.8769 | 0.35 | 0.105 | ol | 16 | 0.00403 | LV
24-AL1/4-ST1A 0.4 | 11.25 | 1.2012 | 0.335 | 0.14 | ol | 24 | 0.00403 | LV
48-AL1/8-ST1A 0.4 | 12.2 | 0.5939 | 0.3 | 0.21 | ol | 48 | 0.00403 | LV
94-AL1/15-ST1A 0.4 | 13.2 | 0.306 | 0.29 | 0.35 | ol | 94 | 0.00403 | LV
34-AL1/6-ST1A 10.0 | 9.7 | 0.8342 | 0.36 | 0.17 | ol | 34 | 0.00403 | MV
48-AL1/8-ST1A 10.0 | 10.1 | 0.5939 | 0.35 | 0.21 | ol | 48 | 0.00403 | MV
70-AL1/11-ST1A 10.0 | 10.4 | 0.4132 | 0.339 | 0.29 | ol | 70 | 0.00403 | MV
94-AL1/15-ST1A 10.0 | 10.75 | 0.306 | 0.33 | 0.35 | ol | 94 | 0.00403 | MV
122-AL1/20-ST1A 10.0 | 11.1 | 0.2376 | 0.323 | 0.41 | ol | 122 | 0.00403 | MV
149-AL1/24-ST1A 10.0 | 11.25 | 0.194 | 0.315 | 0.47 | ol | 149 | 0.00403 | MV
34-AL1/6-ST1A 20.0 | 9.15 | 0.8342 | 0.382 | 0.17 | ol | 34 | 0.00403 | MV
48-AL1/8-ST1A 20.0 | 9.5 | 0.5939 | 0.372 | 0.21 | ol | 48 | 0.00403 | MV
70-AL1/11-ST1A 20.0 | 9.7 | 0.4132 | 0.36 | 0.29 | ol | 70 | 0.00403 | MV
94-AL1/15-ST1A 20.0 | 10 | 0.306 | 0.35 | 0.35 | ol | 94 | 0.00403 | MV
122-AL1/20-ST1A 20.0 | 10.3 | 0.2376 | 0.344 | 0.41 | ol | 122 | 0.00403 | MV
149-AL1/24-ST1A 20.0 | 10.5 | 0.194 | 0.337 | 0.47 | ol | 149 | 0.00403 | MV
184-AL1/30-ST1A 20.0 | 10.75 | 0.1571 | 0.33 | 0.535 | ol | 184 | 0.00403 | MV
243-AL1/39-ST1A 20.0 | 11 | 0.1188 | 0.32 | 0.645 | ol | 243 | 0.00403 | MV
48-AL1/8-ST1A 110.0 | 8 | 0.5939 | 0.46 | 0.21 | ol | 48 | 0.00403 | HV
70-AL1/11-ST1A 110.0 | 8.4 | 0.4132 | 0.45 | 0.29 | ol | 70 | 0.00403 | HV
94-AL1/15-ST1A 110.0 | 8.65 | 0.306 | 0.44 | 0.35 | ol | 94 | 0.00403 | HV
122-AL1/20-ST1A 110.0 | 8.5 | 0.2376 | 0.43 | 0.41 | ol | 122 | 0.00403 | HV
149-AL1/24-ST1A 110.0 | 8.75 | 0.194 | 0.41 | 0.47 | ol | 149 | 0.00403 | HV
184-AL1/30-ST1A 110.0 | 8.8 | 0.1571 | 0.4 | 0.535 | ol | 184 | 0.00403 | HV
243-AL1/39-ST1A 110.0 | 9 | 0.1188 | 0.39 | 0.645 | ol | 243 | 0.00403 | HV
305-AL1/39-ST1A 110.0 | 9.2 | 0.0949 | 0.38 | 0.74 | ol | 305 | 0.00403 | HV
490-AL1/64-ST1A 110.0 | 9.75 | 0.059 | 0.37 | 0.96 | ol | 490 | 0.00403 | HV
679-AL1/86-ST1A 110.0 | 9.95 | 0.042 | 0.36 | 1.15 | ol | 679 | 0.00403 | HV
490-AL1/64-ST1A 220.0 | 10 | 0.059 | 0.285 | 0.96 | ol | 490 | 0.00403 | HV
679-AL1/86-ST1A 220.0 | 11.7 | 0.042 | 0.275 | 1.15 | ol | 679 | 0.00403 | HV
490-AL1/64-ST1A 380.0 | 11 | 0.059 | 0.253 | 0.96 | ol | 490 | 0.00403 | HV
679-AL1/86-ST1A 380.0 | 14.6 | 0.042 | 0.25 | 1.15 | ol | 679 | 0.00403 | HV

## trafo_std_types
| i0_percent | pfe_kw | vkr_percent | sn_mva | vn_lv_kv | vn_hv_kv | vk_percent | shift_degree | vector_group | tap_side | tap_neutral | tap_min | tap_max | tap_step_degree | tap_step_percent | tap_phase_shifter
160 MVA 380/110 kV | 0.06 | 60 | 0.25 | 160 | 110 | 380 | 12.2 | 0 | Yy0 | hv | 0 | -9 | 9 | 0 | 1.5 | FALSE
100 MVA 220/110 kV | 0.06 | 55 | 0.26 | 100 | 110 | 220 | 12 | 0 | Yy0 | hv | 0 | -9 | 9 | 0 | 1.5 | FALSE
63 MVA 110/20 kV | 0.04 | 22 | 0.32 | 63 | 20 | 110 | 18 | 150 | YNd5 | hv | 0 | -9 | 9 | 0 | 1.5 | FALSE
40 MVA 110/20 kV | 0.05 | 18 | 0.34 | 40 | 20 | 110 | 16.2 | 150 | YNd5 | hv | 0 | -9 | 9 | 0 | 1.5 | FALSE
25 MVA 110/20 kV | 0.07 | 14 | 0.41 | 25 | 20 | 110 | 12 | 150 | YNd5 | hv | 0 | -9 | 9 | 0 | 1.5 | FALSE
63 MVA 110/10 kV | 0.04 | 22 | 0.32 | 63 | 10 | 110 | 18 | 150 | YNd5 | hv | 0 | -9 | 9 | 0 | 1.5 | FALSE
40 MVA 110/10 kV | 0.05 | 18 | 0.34 | 40 | 10 | 110 | 16.2 | 150 | YNd5 | hv | 0 | -9 | 9 | 0 | 1.5 | FALSE
25 MVA 110/10 kV | 0.07 | 14 | 0.41 | 25 | 10 | 110 | 12 | 150 | YNd5 | hv | 0 | -9 | 9 | 0 | 1.5 | FALSE
0.25 MVA 20/0.4 kV | 0.32 | 0.8 | 1.44 | 0.25 | 0.4 | 20 | 6 | 150 | Yzn5 | hv | 0 | -2 | 2 | 0 | 2.5 | FALSE
0.4 MVA 20/0.4 kV | 0.3375 | 1.35 | 1.425 | 0.4 | 0.4 | 20 | 6 | 150 | Dyn5 | hv | 0 | -2 | 2 | 0 | 2.5 | FALSE
0.63 MVA 20/0.4 kV | 0.2619 | 1.65 | 1.206 | 0.63 | 0.4 | 20 | 6 | 150 | Dyn5 | hv | 0 | -2 | 2 | 0 | 2.5 | FALSE
0.25 MVA 10/0.4 kV | 0.24 | 0.6 | 1.2 | 0.25 | 0.4 | 10 | 4 | 150 | Dyn5 | hv | 0 | -2 | 2 | 0 | 2.5 | FALSE
0.4 MVA 10/0.4 kV | 0.2375 | 0.95 | 1.325 | 0.4 | 0.4 | 10 | 4 | 150 | Dyn5 | hv | 0 | -2 | 2 | 0 | 2.5 | FALSE
0.63 MVA 10/0.4 kV | 0.1873 | 1.18 | 1.0794 | 0.63 | 0.4 | 10 | 4 | 150 | Dyn5 | hv | 0 | -2 | 2 | 0 | 2.5 | FALSE

## trafo3w_std_types
| sn_hv_mva | sn_mv_mva | sn_lv_mva | vn_hv_kv | vn_mv_kv | vn_lv_kv | vk_hv_percent | vk_mv_percent | vk_lv_percent | vkr_hv_percent | vkr_mv_percent | vkr_lv_percent | pfe_kw | i0_percent | shift_mv_degree | shift_lv_degree | vector_group | tap_side | tap_neutral | tap_min | tap_max | tap_step_percent
63/25/38 MVA 110/20/10 kV | 63 | 25 | 38 | 110 | 20 | 10 | 10.4 | 10.4 | 10.4 | 0.28 | 0.32 | 0.35 | 35 | 0.89 | 0 | 0 | YN0yn0yn0 | hv | 0 | -10 | 10 | 1.2
63/25/38 MVA 110/10/10 kV | 63 | 25 | 38 | 110 | 10 | 10 | 10.4 | 10.4 | 10.4 | 0.28 | 0.32 | 0.35 | 35 | 0.89 | 0 | 0 | YN0yn0yn0 | hv | 0 | -10 | 10 | 1.2

## fuse_std_types
| fuse_type | i_rated_a | t_avg | t_min | t_total | x_avg | x_min | x_total
HV 100A | HV 100A | 100 | 0 | [10.0, 3.64, 0.854, 0.281, 0.1, 0.0531, 0.022, 0.01] | [10.0, 4.267, 1.21, 0.403, 0.1, 0.058, 0.022, 0.01] | 0 | [300.0, 350.0, 450.0, 550.0, 700.0, 850.0, 1200.0, 1752.0] | [600.0, 700.0, 900.0, 1150.0, 1665.0, 2000.0, 3000.0, 4313.0]
HV 10A | HV 10A | 10 | 0 | [10.0, 1675.0, 0.344, 0.156, 0.1, 0.0417, 0.0171, 0.01] | [10.0, 1.3, 0.3, 0.155, 0.1, 0.0555, 0.023, 0.01] | 0 | [30.0, 32.0, 35.0, 37.0, 39.0, 50.0, 70.0, 88.0] | [60.0, 70.0, 80.0, 87.0, 94.0, 110.0, 150.0, 216.0]
HV 125A | HV 125A | 125 | 0 | [10.0, 1.82, 0.344, 0.1, 0.0467, 0.0269, 0.01] | [10.0, 2.478, 0.426, 0.1, 0.0427, 0.0211, 0.01] | 0 | [375.0, 500.0, 700.0, 925.0, 1200.0, 1500.0, 2341.0] | [750.0, 1000.0, 1500.0, 2200.0, 3000.0, 4000.0, 5765.0]
HV 160A | HV 160A | 160 | 0 | [10.0, 4.15, 1.03, 0.198, 0.1, 0.051, 0.0172, 0.01] | [10.0, 2.3, 0.734, 0.274, 0.1, 0.046, 0.0177, 0.01] | 0 | [480.0, 550.0, 700.0, 1000.0, 1260.0, 1600.0, 2500.0, 3227.0] | [960.0, 1300.0, 1700.0, 2200.0, 2996.0, 4000.0, 6000.0, 7946.0]
HV 16A | HV 16A | 16 | 0 | [10.0, 0.352, 0.164, 0.1, 0.0649, 0.0342, 0.01] | [10.0, 2.34, 0.722, 0.181, 0.1, 0.055, 0.0296, 0.01] | 0 | [48.0, 60.0, 65.0, 71.0, 80.0, 100.0, 162.0] | [96.0, 110.0, 125.0, 150.0, 168.0, 200.0, 250.0, 398.0]
HV 200A | HV 200A | 200 | 0 | [10.0, 4.267, 1.21, 0.403, 0.1, 0.058, 0.022, 0.01] | [10.0, 3.73, 1.654, 0.328, 0.1, 0.0531, 0.019, 0.01] | 0 | [600.0, 700.0, 900.0, 1150.0, 1665.0, 2000.0, 3000.0, 4313.0] | [1200.0, 1500.0, 1800.0, 2700.0, 3960.0, 5000.0, 7500.0, 10620.0]
HV 20A | HV 20A | 20 | 0 | [10.0, 1.3, 0.3, 0.155, 0.1, 0.0555, 0.023, 0.01] | [10.0, 1.3, 0.161, 0.1, 0.0611, 0.0399, 0.0141, 0.01] | 0 | [60.0, 70.0, 80.0, 87.0, 94.0, 110.0, 150.0, 216.0] | [120.0, 150.0, 200.0, 223.0, 260.0, 300.0, 450.0, 532.0]
HV 25A | HV 25A | 25 | 0 | [10.0, 2.512, 0.833, 0.299, 0.1, 0.0372, 0.0223, 0.01] | [10.0, 3.125, 0.597, 0.198, 0.1, 0.0378, 0.022, 0.01] | 0 | [75.0, 82.0, 90.0, 100.0, 124.0, 170.0, 200.0, 289.0] | [150.0, 170.0, 210.0, 250.0, 294.0, 400.0, 500.0, 711.0]
HV 31.5A | HV 31.5A | 31.5 | 0 | [10.0, 2.34, 0.722, 0.181, 0.1, 0.055, 0.0296, 0.01] | [10.0, 2.84, 0.368, 0.164, 0.1, 0.0621, 0.0378, 0.0195, 0.01] | 0 | [95.0, 110.0, 125.0, 150.0, 165.0, 200.0, 250.0, 390.0] | [189.0, 220.0, 300.0, 350.0, 393.0, 450.0, 530.0, 700.0, 960.0]
HV 40A | HV 40A | 40 | 0 | [10.0, 1.3, 0.161, 0.1, 0.0611, 0.0399, 0.0141, 0.01] | [10.0, 2.05, 0.369, 0.198, 0.1, 0.051, 0.0298, 0.01] | 0 | [120.0, 150.0, 200.0, 223.0, 260.0, 300.0, 450.0, 532.0] | [240.0, 300.0, 400.0, 450.0, 530.0, 650.0, 800.0, 1311.0]
HV 50A | HV 50A | 50 | 0 | [10.0, 3.215, 0.597, 0.198, 0.1, 0.0378, 0.022, 0.01] | [10.0, 3.64, 0.854, 0.281, 0.1, 0.0531, 0.022, 0.01] | 0 | [150.0, 170.0, 210.0, 250.0, 294.0, 400.0, 500.0, 711.0] | [300.0, 350.0, 450.0, 550.0, 700.0, 850.0, 1200.0, 1752.0]
HV 6.3A | HV 6.3A | 6.3 | 0 | [10.0, 1.39, 0.344, 0.168, 0.1, 0.056, 0.0263, 0.01] | [10.0, 1.711, 0.516, 0.198, 0.1, 0.0634, 0.0303, 0.01] | 0 | [19.0, 19.5, 20.4, 20.8, 22.0, 25.0, 32.0, 48.0] | [38.0, 40.0, 43.0, 48.0, 53.0, 60.0, 75.0, 118.0]
HV 63A | HV 63A | 63 | 0 | [10.0, 2.84, 0.368, 0.164, 0.1, 0.0621, 0.0378, 0.0195, 0.01] | [10.0, 1.82, 0.344, 0.1, 0.0467, 0.0269, 0.01] | 0 | [189.0, 220.0, 300.0, 350.0, 393.0, 450.0, 530.0, 700.0, 961.0] | [378.0, 500.0, 700.0, 934.0, 1200.0, 1500.0, 2366.0]
HV 80A | HV 80A | 80 | 0 | [10.0, 2.05, 0.369, 0.198, 0.1, 0.051, 0.0298, 0.01] | [10.0, 4.15, 1.03, 0.198, 0.1, 0.051, 0.0172, 0.01] | 0 | [240.0, 300.0, 400.0, 450.0, 530.0, 650.0, 800.0, 1311.0] | [480.0, 550.0, 700.0, 1000.0, 1260.0, 1600.0, 2500.0, 3227.0]
Siemens NH-1-100 | Siemens NH-1-100 | 100 | [5400.0, 2000.0, 400.0, 20.0, 1.0, 0.2, 0.012, 0.004] | 0 | 0 | [150.0, 190.0, 250.0, 430.0, 900.0, 1250.0, 2700.0, 3600.0] | 0 | 0
Siemens NH-1-125 | Siemens NH-1-125 | 125 | [4800.0, 120.0, 7.0, 0.1, 0.004] | 0 | 0 | [180.0, 400.0, 740.0, 2000.0, 4250.0] | 0 | 0
Siemens NH-1-16 | Siemens NH-1-16 | 16 | [4000.0, 400.0, 2.0, 0.1, 0.04, 0.01] | 0 | 0 | [26.0, 35.0, 75.0, 150.0, 200.0, 300.0] | 0 | 0
Siemens NH-1-160 | Siemens NH-1-160 | 160 | [4800.0, 120.0, 7.0, 0.1, 0.004] | 0 | 0 | [210.0, 500.0, 900.0, 2300.0, 5000.0] | 0 | 0
Siemens NH-1-25 | Siemens NH-1-25 | 25 | [4000.0, 1000.0, 10.0, 0.2, 0.02, 0.01] | 0 | 0 | [40.0, 50.0, 100.0, 210.0, 400.0, 500.0] | 0 | 0
Siemens NH-1-50 | Siemens NH-1-50 | 50 | [4000.0, 40.0, 4.0, 1.0, 0.02, 0.01] | 0 | 0 | [86.0, 200.0, 300.0, 400.0, 1000.0, 1280.0] | 0 | 0
Siemens NH-1-63 | Siemens NH-1-63 | 63 | [4000.0, 100.0, 10.0, 2.0, 0.04, 0.01] | 0 | 0 | [100.0, 200.0, 300.0, 400.0, 1000.0, 1500.0] | 0 | 0
Siemens NH-1-80 | Siemens NH-1-80 | 80 | [4800.0, 120.0, 7.0, 0.1, 0.01] | 0 | 0 | [150.58, 250.0, 450.0, 1150.0, 2470.0] | 0 | 0
Siemens NH-2-1000 | Siemens NH-2-1000 | 1000 | [4800.0, 120.0, 7.0, 0.1, 0.004] | 0 | 0 | [1900.0, 3500.0, 8400.0, 24000.0, 52000.0] | 0 | 0
Siemens NH-2-200 | Siemens NH-2-200 | 200 | [4800.0, 120.0, 7.0, 0.1, 0.004] | 0 | 0 | [280.0, 650.0, 1200.0, 3000.0, 7000.0] | 0 | 0
Siemens NH-2-224 | Siemens NH-2-224 | 224 | [4800.0, 120.0, 7.0, 0.2, 0.04, 0.004] | 0 | 0 | [400.0, 750.0, 1453.0, 3025.0, 4315.0, 7600.0] | 0 | 0
Siemens NH-2-250 | Siemens NH-2-250 | 250 | [4800.0, 120.0, 7.0, 0.1, 0.004] | 0 | 0 | [450.0, 800.0, 1650.0, 4000.0, 8500.0] | 0 | 0
Siemens NH-2-315 | Siemens NH-2-315 | 315 | [4800.0, 120.0, 7.0, 0.1, 0.004] | 0 | 0 | [550.0, 920.0, 1900.0, 5000.0, 11000.0] | 0 | 0
Siemens NH-2-355 | Siemens NH-2-355 | 355 | [4800.0, 120.0, 6.0, 0.1, 0.004] | 0 | 0 | [650.0, 1116.27, 2350.0, 5840.0, 12790.0] | 0 | 0
Siemens NH-2-400 | Siemens NH-2-400 | 400 | [4800.0, 120.0, 7.0, 0.1, 0.004] | 0 | 0 | [720.0, 1350.0, 2800.0, 6500.0, 15000.0] | 0 | 0
Siemens NH-2-425 | Siemens NH-2-425 | 425 | [4800.0, 120.0, 7.0, 0.1, 0.004] | 0 | 0 | [850.0, 1500.0, 3050.0, 7500.0, 16500.0] | 0 | 0
Siemens NH-2-630 | Siemens NH-2-630 | 630 | [4800.0, 120.0, 7.0, 0.1, 0.004] | 0 | 0 | [1200.0, 2000.0, 4800.0, 12000.0, 26000.0] | 0 | 0

## res_bus
| vm_pu | va_degree | p_mw | q_mvar
0 | 0.99069 | -0.17844 | 0.0088372 | 0.0022148
1 | 0.99074 | -0.17746 | 0 | 0
2 | 0.99091 | -0.17411 | 0.010578 | 0.0026511
3 | 0.99133 | -0.16586 | 0 | 0
4 | 0.98763 | -0.23742 | 0.015102 | 0.003785
5 | 0.98432 | -0.30181 | 0.016085 | 0.0040312
6 | 0.99397 | -0.11521 | 0 | 0
7 | 0.99289 | -0.13601 | 0 | 0
8 | 0.99016 | -0.18899 | 0.045174 | 0.011322
9 | 0.99674 | -0.062156 | 0 | 0
10 | 0.99577 | -0.080925 | 0.023823 | 0.0059707
11 | 0.99769 | -0.044101 | 0.024222 | 0.0060707
12 | 0.99358 | -0.12268 | 0.01463 | 0.0036666
13 | 0.98337 | -0.32027 | 0 | 0
14 | 0.98315 | -0.32452 | 0.0050867 | 0.0012749
15 | 0.98297 | -0.3281 | 0.010207 | 0.002558
16 | 0.98313 | -0.32503 | 0.0048663 | 0.0012196
17 | 1 | 0 | -0.36916 | -0.09297
18 | 0.98237 | -0.33992 | 0.014689 | 0.0036815
19 | 0.98293 | -0.32887 | 0 | 0
20 | 0.9826 | -0.33541 | 0.0080659 | 0.0020215
21 | 0.99862 | -0.02654 | 0.094635 | 0.023718
22 | 0.99729 | -0.052002 | 0.022421 | 0.0056192
23 | 0.99677 | -0.062126 | 0.023706 | 0.0059412
24 | 0.99615 | -0.074047 | 0 | 0
25 | 0.99558 | -0.085005 | 0.023136 | 0.0057985
26 | 0.99998 | 149.9956 | 0 | 0

## res_line
| p_from_mw | q_from_mvar | p_to_mw | q_to_mvar | pl_mw | ql_mvar | i_from_ka | i_to_ka | i_ka | vm_from_pu | va_from_degree | vm_to_pu | va_to_degree | loading_percent
0 | -0.0088372 | -0.0022148 | 0.0088377 | 0.002215 | 4.1261e-07 | 1.8366e-07 | 0.013274 | 0.013274 | 0.013274 | 0.99069 | -0.17844 | 0.99074 | -0.17746 | 3.6466
1 | -0.0088377 | -0.002215 | 0.0088391 | 0.0022156 | 1.4114e-06 | 6.2818e-07 | 0.013274 | 0.013273 | 0.013274 | 0.99074 | -0.17746 | 0.99091 | -0.17411 | 3.6466
2 | -0.019417 | -0.0048667 | 0.019425 | 0.0048713 | 7.6397e-06 | 4.5806e-06 | 0.029158 | 0.029158 | 0.029158 | 0.99091 | -0.17411 | 0.99133 | -0.16586 | 8.0105
3 | -0.094028 | -0.02376 | 0.094257 | 0.023906 | 0.0002289 | 0.0001461 | 0.14121 | 0.14121 | 0.14121 | 0.99133 | -0.16586 | 0.99397 | -0.11521 | 38.7931
4 | 0.074603 | 0.018889 | -0.074348 | -0.018726 | 0.00025537 | 0.00016274 | 0.11205 | 0.11205 | 0.11205 | 0.99133 | -0.16586 | 0.98763 | -0.23742 | 30.7827
5 | 0.059245 | 0.014941 | -0.059063 | -0.014825 | 0.00018201 | 0.00011571 | 0.089295 | 0.089295 | 0.089295 | 0.98763 | -0.23742 | 0.98432 | -0.30181 | 24.5317
6 | 0.042978 | 0.010794 | -0.042941 | -0.01077 | 3.7808e-05 | 2.3894e-05 | 0.06498 | 0.06498 | 0.06498 | 0.98432 | -0.30181 | 0.98337 | -0.32027 | 17.8516
7 | 0.014635 | 0.0036695 | -0.01463 | -0.0036666 | 5.2035e-06 | 2.9557e-06 | 0.02191 | 0.02191 | 0.02191 | 0.99397 | -0.11521 | 0.99358 | -0.12268 | 6.0192
8 | 0.045334 | 0.011423 | -0.045289 | -0.011394 | 4.5057e-05 | 2.8499e-05 | 0.067888 | 0.067888 | 0.067888 | 0.99397 | -0.11521 | 0.99289 | -0.13601 | 18.6507
9 | -0.15423 | -0.038998 | 0.15462 | 0.039249 | 0.00039358 | 0.00025087 | 0.231 | 0.231 | 0.231 | 0.99397 | -0.11521 | 0.99674 | -0.062156 | 31.7314
10 | 0.045289 | 0.011394 | -0.045174 | -0.011322 | 0.00011432 | 7.231e-05 | 0.067888 | 0.067889 | 0.067889 | 0.99289 | -0.13601 | 0.99016 | -0.18899 | 18.6507
11 | 0.023845 | 0.0059838 | -0.023823 | -0.0059707 | 2.1322e-05 | 1.3062e-05 | 0.0356 | 0.0356 | 0.0356 | 0.99674 | -0.062156 | 0.99577 | -0.080925 | 9.7803
12 | -0.17846 | -0.045233 | 0.17862 | 0.045332 | 0.00015498 | 9.8886e-05 | 0.2666 | 0.2666 | 0.2666 | 0.99674 | -0.062156 | 0.99769 | -0.044101 | 36.6215
13 | -0.20284 | -0.051403 | 0.20327 | 0.051678 | 0.00043079 | 0.00027505 | 0.30273 | 0.30273 | 0.30273 | 0.99769 | -0.044101 | 1 | 0 | 41.5839
14 | 0.0099551 | 0.0024955 | -0.0099531 | -0.0024945 | 2.0189e-06 | 9.9116e-07 | 0.015064 | 0.015064 | 0.015064 | 0.98337 | -0.32027 | 0.98315 | -0.32452 | 4.1385
15 | 0.032985 | 0.0082748 | -0.032973 | -0.008267 | 1.2308e-05 | 7.7102e-06 | 0.049916 | 0.049916 | 0.049916 | 0.98337 | -0.32027 | 0.98297 | -0.3281 | 13.7131
16 | 0.0048664 | 0.0012196 | -0.0048663 | -0.0012196 | 1.1824e-07 | 1.9698e-09 | 0.0073653 | 0.0073653 | 0.0073653 | 0.98315 | -0.32452 | 0.98313 | -0.32503 | 2.0234
17 | 0.022766 | 0.005709 | -0.022766 | -0.0057085 | 8.3861e-07 | 5.1285e-07 | 0.034465 | 0.034465 | 0.034465 | 0.98297 | -0.3281 | 0.98293 | -0.32887 | 9.4684
18 | 0.16424 | 0.041293 | -0.16403 | -0.04116 | 0.00020787 | 0.00013255 | 0.24443 | 0.24443 | 0.24443 | 1 | 0 | 0.99862 | -0.02654 | 33.5762
19 | -0.014689 | -0.0036815 | 0.014697 | 0.003686 | 7.7365e-06 | 4.4235e-06 | 0.022251 | 0.02225 | 0.022251 | 0.98237 | -0.33992 | 0.98293 | -0.32887 | 6.1128
20 | 0.0080684 | 0.0020226 | -0.0080659 | -0.0020215 | 2.5128e-06 | 1.0391e-06 | 0.012215 | 0.012215 | 0.012215 | 0.98293 | -0.32887 | 0.9826 | -0.33541 | 3.3557
21 | 0.069395 | 0.017442 | -0.069311 | -0.017389 | 8.4249e-05 | 5.3645e-05 | 0.10342 | 0.10342 | 0.10342 | 0.99862 | -0.02654 | 0.99729 | -0.052002 | 28.4126
22 | 0.04689 | 0.011769 | -0.046867 | -0.011755 | 2.2631e-05 | 1.4323e-05 | 0.069969 | 0.069969 | 0.069969 | 0.99729 | -0.052002 | 0.99677 | -0.062126 | 19.2222
23 | 0.023162 | 0.0058139 | -0.023148 | -0.0058059 | 1.3161e-05 | 8.0407e-06 | 0.03458 | 0.03458 | 0.03458 | 0.99677 | -0.062126 | 0.99615 | -0.074047 | 9.4999
24 | 0.023148 | 0.0058059 | -0.023136 | -0.0057985 | 1.2085e-05 | 7.3837e-06 | 0.03458 | 0.03458 | 0.03458 | 0.99615 | -0.074047 | 0.99558 | -0.085005 | 9.5

## res_trafo
| p_hv_mw | q_hv_mvar | p_lv_mw | q_lv_mvar | pl_mw | ql_mvar | i_hv_ka | i_lv_ka | vm_hv_pu | va_hv_degree | vm_lv_pu | va_lv_degree | loading_percent
0 | -1.2729e-15 | -1.3162e-15 | 0.00165 | 1.2699e-07 | 0.00165 | 1.2699e-07 | 5.2857e-17 | 0.0023815 | 0.99998 | 149.9956 | 1 | 0 | 0.2619

## res_ext_grid
| p_mw | q_mvar
0 | 0.39094 | 0.098429

## res_load
| p_mw | q_mvar
0 | 0.0088372 | 0.0022148
1 | 0.010578 | 0.0026511
2 | 0.015102 | 0.003785
3 | 0.016085 | 0.0040312
4 | 0.045174 | 0.011322
5 | 0.023823 | 0.0059707
6 | 0.024222 | 0.0060707
7 | 0.01463 | 0.0036666
8 | 0.0050867 | 0.0012749
9 | 0.010207 | 0.002558
10 | 0.0048663 | 0.0012196
11 | 0.021779 | 0.0054584
12 | 0.014689 | 0.0036815
13 | 0.0080659 | 0.0020215
14 | 0.094635 | 0.023718
15 | 0.022421 | 0.0056192
16 | 0.023706 | 0.0059412
17 | 0.023136 | 0.0057985

## dtypes
| element | column | dtype
0 | bus | name | object
1 | bus | vn_kv | float64
2 | bus | type | object
3 | bus | zone | object
4 | bus | in_service | bool
5 | load | name | object
6 | load | bus | uint32
7 | load | p_mw | float64
8 | load | q_mvar | float64
9 | load | const_z_percent | float64
10 | load | const_i_percent | float64
11 | load | sn_mva | float64
12 | load | scaling | float64
13 | load | in_service | bool
14 | load | type | object
15 | ext_grid | name | object
16 | ext_grid | bus | uint32
17 | ext_grid | vm_pu | float64
18 | ext_grid | va_degree | float64
19 | ext_grid | slack_weight | float64
20 | ext_grid | in_service | bool
21 | line | name | object
22 | line | std_type | object
23 | line | from_bus | uint32
24 | line | to_bus | uint32
25 | line | length_km | float64
26 | line | r_ohm_per_km | float64
27 | line | x_ohm_per_km | float64
28 | line | c_nf_per_km | float64
29 | line | g_us_per_km | float64
30 | line | max_i_ka | float64
31 | line | df | float64
32 | line | parallel | uint32
33 | line | type | object
34 | line | in_service | bool
35 | trafo | name | object
36 | trafo | std_type | object
37 | trafo | hv_bus | uint32
38 | trafo | lv_bus | uint32
39 | trafo | sn_mva | float64
40 | trafo | vn_hv_kv | float64
41 | trafo | vn_lv_kv | float64
42 | trafo | vk_percent | float64
43 | trafo | vkr_percent | float64
44 | trafo | pfe_kw | float64
45 | trafo | i0_percent | float64
46 | trafo | shift_degree | float64
47 | trafo | tap_side | object
48 | trafo | tap_neutral | int32
49 | trafo | tap_min | int32
50 | trafo | tap_max | int32
51 | trafo | tap_step_percent | float64
52 | trafo | tap_step_degree | float64
53 | trafo | tap_pos | int32
54 | trafo | tap_phase_shifter | bool
55 | trafo | parallel | uint32
56 | trafo | df | float64
57 | trafo | in_service | bool
58 | line_geodata | coords | object
59 | bus_geodata | x | float64
60 | bus_geodata | y | float64
61 | bus_geodata | coords | object
62 | res_bus | vm_pu | float64
63 | res_bus | va_degree | float64
64 | res_bus | p_mw | float64
65 | res_bus | q_mvar | float64
66 | res_line | p_from_mw | float64
67 | res_line | q_from_mvar | float64
68 | res_line | p_to_mw | float64
69 | res_line | q_to_mvar | float64
70 | res_line | pl_mw | float64
71 | res_line | ql_mvar | float64
72 | res_line | i_from_ka | float64
73 | res_line | i_to_ka | float64
74 | res_line | i_ka | float64
75 | res_line | vm_from_pu | float64
76 | res_line | va_from_degree | float64
77 | res_line | vm_to_pu | float64
78 | res_line | va_to_degree | float64
79 | res_line | loading_percent | float64
80 | res_trafo | p_hv_mw | float64
81 | res_trafo | q_hv_mvar | float64
82 | res_trafo | p_lv_mw | float64
83 | res_trafo | q_lv_mvar | float64
84 | res_trafo | pl_mw | float64
85 | res_trafo | ql_mvar | float64
86 | res_trafo | i_hv_ka | float64
87 | res_trafo | i_lv_ka | float64
88 | res_trafo | vm_hv_pu | float64
89 | res_trafo | va_hv_degree | float64
90 | res_trafo | vm_lv_pu | float64
91 | res_trafo | va_lv_degree | float64
92 | res_trafo | loading_percent | float64
93 | res_ext_grid | p_mw | float64
94 | res_ext_grid | q_mvar | float64
95 | res_load | p_mw | float64
96 | res_load | q_mvar | float64

## parameters
| version | format_version | converged | OPF_converged | name | f_hz | sn_mva
0 | 2.14.6 | 2.14.0 | TRUE | FALSE |  | 50 | 1