## bus
| name | vn_kv | type | zone | in_service
0 | bus_LV_2196-18_0_5_node_0 | 0.4 | n |  | TRUE
1 | bus_LV_2196-18_0_5_node_1 | 0.4 | n |  | TRUE
2 | bus_LV_2196-18_0_5_node_2 | 0.4 | n |  | TRUE
3 | bus_LV_2196-18_0_5_node_3 | 0.4 | n |  | TRUE
4 | bus_LV_2196-18_0_5_node_4 | 0.4 | n |  | TRUE
5 | bus_LV_2196-18_0_5_node_5 | 0.4 | n |  | TRUE
6 | bus_LV_2196-18_0_5_node_9 | 0.4 | n |  | TRUE
7 | bus_LV_2196-18_0_5_node_10 | 0.4 | n |  | TRUE
8 | bus_LV_2196-18_0_5_node_11 | 0.4 | n |  | TRUE
9 | bus_LV_2196-18_0_5_node_12 | 0.4 | n |  | TRUE
10 | bus_LV_2196-18_0_5_node_6 | 0.4 | n |  | TRUE
11 | bus_LV_2196-18_0_5_node_7 | 0.4 | n |  | TRUE
12 | bus_LV_2196-18_0_5_node_13 | 0.4 | n |  | TRUE
13 | bus_LV_2196-18_0_5_node_8 | 0.4 | n |  | TRUE
14 | bus_LV_2196-18_0_5_node_16 | 0.4 | n |  | TRUE
15 | bus_LV_2196-18_0_5_node_14 | 0.4 | n |  | TRUE
16 | bus_LV_2196-18_0_5_node_17 | 0.4 | n |  | TRUE
17 | bus_LV_2196-18_0_5_node_28 | 0.4 | n |  | TRUE
18 | bus_LV_2196-18_0_5_node_18 | 0.4 | n |  | TRUE
19 | bus_LV_2196-18_0_5_node_25 | 0.4 | n |  | TRUE
20 | bus_LV_2196-18_0_5_node_15 | 0.4 | n |  | TRUE
21 | bus_LV_2196-18_0_5_node_59 | 0.4 | n |  | TRUE
22 | bus_LV_2196-18_0_5_node_58 | 0.4 | n |  | TRUE
23 | bus_LV_2196-18_0_5_node_19 | 0.4 | n |  | TRUE
24 | bus_LV_2196-18_0_5_node_27 | 0.4 | n |  | TRUE
25 | bus_LV_2196-18_0_5_node_20 | 0.4 | n |  | TRUE
26 | bus_LV_2196-18_0_5_node_21 | 0.4 | n |  | TRUE
27 | bus_LV_2196-18_0_5_node_22 | 0.4 | n |  | TRUE
28 | bus_LV_2196-18_0_5_node_23 | 0.4 | n |  | TRUE
29 | bus_LV_2196-18_0_5_node_24 | 0.4 | n |  | TRUE
30 | bus_LV_2196-18_0_5_node_53 | 0.4 | n |  | TRUE
31 | bus_LV_2196-18_0_5_node_49 | 0.4 | n |  | TRUE
32 | bus_LV_2196-18_0_5_node_57 | 0.4 | n |  | TRUE
33 | bus_LV_2196-18_0_5_node_86 | 0.4 | n |  | TRUE
34 | bus_LV_2196-18_0_5_node_54 | 0.4 | n |  | TRUE
35 | bus_LV_2196-18_0_5_node_40 | 0.4 | n |  | TRUE
36 | bus_LV_2196-18_0_5_node_55 | 0.4 | n |  | TRUE
37 | bus_LV_2196-18_0_5_node_38 | 0.4 | n |  | TRUE
38 | bus_LV_2196-18_0_5_node_78 | 0.4 | n |  | TRUE
39 | bus_LV_2196-18_0_5_node_83 | 0.4 | n |  | TRUE
40 | bus_LV_2196-18_0_5_node_85 | 0.4 | n |  | TRUE
41 | bus_LV_2196-18_0_5_node_81 | 0.4 | n |  | TRUE
42 | bus_LV_2196-18_0_5_node_93 | 0.4 | n |  | TRUE
43 | bus_LV_2196-18_0_5_node_26 | 0.4 | n |  | TRUE
44 | bus_LV_2196-18_0_5_node_30 | 0.4 | n |  | TRUE
45 | bus_LV_2196-18_0_5_node_31 | 0.4 | n |  | TRUE
46 | bus_LV_2196-18_0_5_node_32 | 0.4 | n |  | TRUE
47 | bus_LV_2196-18_0_5_node_65 | 0.4 | n |  | TRUE
48 | bus_LV_2196-18_0_5_node_64 | 0.4 | n |  | TRUE
49 | bus_LV_2196-18_0_5_node_62 | 0.4 | n |  | TRUE
50 | bus_LV_2196-18_0_5_node_52 | 0.4 | n |  | TRUE
51 | bus_LV_2196-18_0_5_node_68 | 0.4 | n |  | TRUE
52 | bus_LV_2196-18_0_5_node_63 | 0.4 | n |  | TRUE
53 | bus_LV_2196-18_0_5_node_33 | 0.4 | n |  | TRUE
54 | bus_LV_2196-18_0_5_node_34 | 0.4 | n |  | TRUE
55 | bus_LV_2196-18_0_5_node_35 | 0.4 | n |  | TRUE
56 | bus_LV_2196-18_0_5_node_36 | 0.4 | n |  | TRUE
57 | bus_LV_2196-18_0_5_node_37 | 0.4 | n |  | TRUE
58 | bus_LV_2196-18_0_5_node_39 | 0.4 | n |  | TRUE
59 | bus_LV_2196-18_0_5_node_41 | 0.4 | n |  | TRUE
60 | bus_LV_2196-18_0_5_node_42 | 0.4 | n |  | TRUE
61 | bus_LV_2196-18_0_5_node_43 | 0.4 | n |  | TRUE
62 | bus_LV_2196-18_0_5_node_44 | 0.4 | n |  | TRUE
63 | bus_LV_2196-18_0_5_node_97 | 0.4 | n |  | TRUE
64 | bus_LV_2196-18_0_5_node_56 | 0.4 | n |  | TRUE
65 | bus_LV_2196-18_0_5_node_45 | 0.4 | n |  | TRUE
66 | bus_LV_2196-18_0_5_node_46 | 0.4 | n |  | TRUE
67 | bus_LV_2196-18_0_5_node_47 | 0.4 | n |  | TRUE
68 | bus_LV_2196-18_0_5_node_48 | 0.4 | n |  | TRUE
69 | bus_LV_2196-18_0_5_node_50 | 0.4 | n |  | TRUE
70 | bus_LV_2196-18_0_5_node_51 | 0.4 | n |  | TRUE
71 | bus_LV_2196-18_0_5_node_60 | 0.4 | n |  | TRUE
72 | bus_LV_2196-18_0_5_node_61 | 0.4 | n |  | TRUE
73 | bus_LV_2196-18_0_5_node_79 | 0.4 | n |  | TRUE
74 | bus_LV_2196-18_0_5_node_74 | 0.4 | n |  | TRUE
75 | bus_LV_2196-18_0_5_node_75 | 0.4 | n |  | TRUE
76 | bus_LV_2196-18_0_5_node_66 | 0.4 | n |  | TRUE
77 | bus_LV_2196-18_0_5_node_67 | 0.4 | n |  | TRUE
78 | bus_LV_2196-18_0_5_node_69 | 0.4 | n |  | TRUE
79 | bus_LV_2196-18_0_5_node_72 | 0.4 | n |  | TRUE
80 | bus_LV_2196-18_0_5_node_71 | 0.4 | n |  | TRUE
81 | bus_LV_2196-18_0_5_node_70 | 0.4 | n |  | TRUE
82 | bus_LV_2196-18_0_5_node_76 | 0.4 | n |  | TRUE
83 | bus_LV_2196-18_0_5_node_80 | 0.4 | n |  | TRUE
84 | bus_LV_2196-18_0_5_node_77 | 0.4 | n |  | TRUE
85 | bus_LV_2196-18_0_5_node_82 | 0.4 | n |  | TRUE
86 | bus_LV_2196-18_0_5_node_84 | 0.4 | n |  | TRUE
87 | bus_LV_2196-18_0_5_node_87 | 0.4 | n |  | TRUE
88 | bus_LV_2196-18_0_5_node_89 | 0.4 | n |  | TRUE
89 | bus_LV_2196-18_0_5_node_90 | 0.4 | n |  | TRUE
90 | bus_LV_2196-18_0_5_node_95 | 0.4 | n |  | TRUE
91 | bus_LV_2196-18_0_5_node_94 | 0.4 | n |  | TRUE
92 | bus_LV_2196-18_0_5_node_91 | 0.4 | n |  | TRUE
93 | bus_MV_508_0_node_15 | 20 | n |  | TRUE

## load
| name | bus | p_mw | q_mvar | const_z_percent | const_i_percent | sn_mva | scaling | in_service | type
0 | LV_2196-18_0_5_load_0 | 0 | 0.0084746 | 0.0021239 | 0 | 0 |  | 1 | TRUE | wye
1 | LV_2196-18_0_5_load_3 | 3 | 0.0042485 | 0.0010648 | 0 | 0 |  | 1 | TRUE | wye
2 | LV_2196-18_0_5_load_5 | 5 | 0.020533 | 0.005146 | 0 | 0 |  | 1 | TRUE | wye
3 | LV_2196-18_0_5_load_9 | 6 | 0.0056838 | 0.0014245 | 0 | 0 |  | 1 | TRUE | wye
4 | LV_2196-18_0_5_load_10 | 7 | 0.010095 | 0.00253 | 0 | 0 |  | 1 | TRUE | wye
5 | LV_2196-18_0_5_load_11 | 8 | 0.0070948 | 0.0017781 | 0 | 0 |  | 1 | TRUE | wye
6 | LV_2196-18_0_5_load_12 | 9 | 0.0059547 | 0.0014924 | 0 | 0 |  | 1 | TRUE | wye
7 | LV_2196-18_0_5_load_13 | 12 | 0.0075306 | 0.0018873 | 0 | 0 |  | 1 | TRUE | wye
8 | LV_2196-18_0_5_load_16 | 14 | 0.0044752 | 0.0011216 | 0 | 0 |  | 1 | TRUE | wye
9 | LV_2196-18_0_5_load_17 | 16 | 0.0049656 | 0.0012445 | 0 | 0 |  | 1 | TRUE | wye
10 | LV_2196-18_0_5_load_18 | 18 | 0.0041049 | 0.0010288 | 0 | 0 |  | 1 | TRUE | wye
11 | LV_2196-18_0_5_load_15 | 20 | 0.0073838 | 0.0018505 | 0 | 0 |  | 1 | TRUE | wye
12 | LV_2196-18_0_5_load_59 | 21 | 0.0037669 | 0.00094409 | 0 | 0 |  | 1 | TRUE | wye
13 | LV_2196-18_0_5_load_58 | 22 | 0.010591 | 0.0026544 | 0 | 0 |  | 1 | TRUE | wye
14 | LV_2196-18_0_5_load_27 | 24 | 0.0038127 | 0.00095556 | 0 | 0 |  | 1 | TRUE | wye
15 | LV_2196-18_0_5_load_21 | 26 | 0.0047271 | 0.0011847 | 0 | 0 |  | 1 | TRUE | wye
16 | LV_2196-18_0_5_load_23 | 28 | 0.01832 | 0.0045915 | 0 | 0 |  | 1 | TRUE | wye
17 | LV_2196-18_0_5_load_53 | 30 | 0.0028095 | 0.00070414 | 0 | 0 |  | 1 | TRUE | wye
18 | LV_2196-18_0_5_load_49 | 31 | 0.020185 | 0.0050587 | 0 | 0 |  | 1 | TRUE | wye
19 | LV_2196-18_0_5_load_54 | 34 | 0.0052364 | 0.0013124 | 0 | 0 |  | 1 | TRUE | wye
20 | LV_2196-18_0_5_load_55 | 36 | 0.0099525 | 0.0024943 | 0 | 0 |  | 1 | TRUE | wye
21 | LV_2196-18_0_5_load_78 | 38 | 0.014572 | 0.0036521 | 0 | 0 |  | 1 | TRUE | wye
22 | LV_2196-18_0_5_load_85 | 40 | 0.0076835 | 0.0019257 | 0 | 0 |  | 1 | TRUE | wye
23 | LV_2196-18_0_5_load_81 | 41 | 0.020428 | 0.0051197 | 0 | 0 |  | 1 | TRUE | wye
24 | LV_2196-18_0_5_load_93 | 42 | 0.011603 | 0.002908 | 0 | 0 |  | 1 | TRUE | wye
25 | LV_2196-18_0_5_load_30 | 44 | 0.0047058 | 0.0011794 | 0 | 0 |  | 1 | TRUE | wye
26 | LV_2196-18_0_5_load_31 | 45 | 0.0029226 | 0.00073248 | 0 | 0 |  | 1 | TRUE | wye
27 | LV_2196-18_0_5_load_32 | 46 | 0.0053918 | 0.0013513 | 0 | 0 |  | 1 | TRUE | wye
28 | LV_2196-18_0_5_load_65 | 47 | 0.0026845 | 0.0006728 | 0 | 0 |  | 1 | TRUE | wye
29 | LV_2196-18_0_5_load_64 | 48 | 0.0031107 | 0.00077962 | 0 | 0 |  | 1 | TRUE | wye
30 | LV_2196-18_0_5_load_62 | 49 | 0.0031214 | 0.0007823 | 0 | 0 |  | 1 | TRUE | wye
31 | LV_2196-18_0_5_load_68 | 51 | 0.0027322 | 0.00068475 | 0 | 0 |  | 1 | TRUE | wye
32 | LV_2196-18_0_5_load_63 | 52 | 0.0027942 | 0.0007003 | 0 | 0 |  | 1 | TRUE | wye
33 | LV_2196-18_0_5_load_33 | 53 | 0.0084575 | 0.0021197 | 0 | 0 |  | 1 | TRUE | wye
34 | LV_2196-18_0_5_load_34 | 54 | 0.0118 | 0.0029574 | 0 | 0 |  | 1 | TRUE | wye
35 | LV_2196-18_0_5_load_36 | 56 | 0.0091768 | 0.0022999 | 0 | 0 |  | 1 | TRUE | wye
36 | LV_2196-18_0_5_load_37 | 57 | 0.013467 | 0.003375 | 0 | 0 |  | 1 | TRUE | wye
37 | LV_2196-18_0_5_load_41 | 59 | 0.036373 | 0.009116 | 0 | 0 |  | 1 | TRUE | wye
38 | LV_2196-18_0_5_load_44 | 62 | 0.010307 | 0.0025831 | 0 | 0 |  | 1 | TRUE | wye
39 | LV_2196-18_0_5_load_97 | 63 | 0.010635 | 0.0026653 | 0 | 0 |  | 1 | TRUE | wye
40 | LV_2196-18_0_5_load_56 | 64 | 0.029897 | 0.0074929 | 0 | 0 |  | 1 | TRUE | wye
41 | LV_2196-18_0_5_load_45 | 65 | 0.0093544 | 0.0023444 | 0 | 0 |  | 1 | TRUE | wye
42 | LV_2196-18_0_5_load_46 | 66 | 0.010782 | 0.0027022 | 0 | 0 |  | 1 | TRUE | wye
43 | LV_2196-18_0_5_load_47 | 67 | 0.0099004 | 0.0024813 | 0 | 0 |  | 1 | TRUE | wye
44 | LV_2196-18_0_5_load_48 | 68 | 0.045783 | 0.011474 | 0 | 0 |  | 1 | TRUE | wye
45 | LV_2196-18_0_5_load_51 | 70 | 0.014799 | 0.0037089 | 0 | 0 |  | 1 | TRUE | wye
46 | LV_2196-18_0_5_load_60 | 71 | 0.003319 | 0.00083181 | 0 | 0 |  | 1 | TRUE | wye
47 | LV_2196-18_0_5_load_61 | 72 | 0.0022312 | 0.00055919 | 0 | 0 |  | 1 | TRUE | wye
48 | LV_2196-18_0_5_load_79 | 73 | 0.016216 | 0.0040642 | 0 | 0 |  | 1 | TRUE | wye
49 | LV_2196-18_0_5_load_74 | 74 | 0.016681 | 0.0041807 | 0 | 0 |  | 1 | TRUE | wye
50 | LV_2196-18_0_5_load_66 | 76 | 0.0021008 | 0.0005265 | 0 | 0 |  | 1 | TRUE | wye
51 | LV_2196-18_0_5_load_67 | 77 | 0.0033247 | 0.00083326 | 0 | 0 |  | 1 | TRUE | wye
52 | LV_2196-18_0_5_load_72 | 79 | 0.0055872 | 0.0014003 | 0 | 0 |  | 1 | TRUE | wye
53 | LV_2196-18_0_5_load_70 | 81 | 0.020423 | 0.0051186 | 0 | 0 |  | 1 | TRUE | wye
54 | LV_2196-18_0_5_load_80 | 83 | 0.012503 | 0.0031334 | 0 | 0 |  | 1 | TRUE | wye
55 | LV_2196-18_0_5_load_87 | 87 | 0.0046522 | 0.001166 | 0 | 0 |  | 1 | TRUE | wye
56 | LV_2196-18_0_5_load_89 | 88 | 0.0043487 | 0.0010899 | 0 | 0 |  | 1 | TRUE | wye
57 | LV_2196-18_0_5_load_90 | 89 | 0.01546 | 0.0038747 | 0 | 0 |  | 1 | TRUE | wye
58 | LV_2196-18_0_5_load_95 | 90 | 0.012235 | 0.0030664 | 0 | 0 |  | 1 | TRUE | wye
59 | LV_2196-18_0_5_load_94 | 91 | 0.0055777 | 0.0013979 | 0 | 0 |  | 1 | TRUE | wye
60 | LV_2196-18_0_5_load_91 | 92 | 0.007978 | 0.0019995 | 0 | 0 |  | 1 | TRUE | wye

## ext_grid
| name | bus | vm_pu | va_degree | slack_weight | in_service
0 |  | 28 | 1 | 0 | 1 | TRUE

## line
| name | std_type | from_bus | to_bus | length_km | r_ohm_per_km | x_ohm_per_km | c_nf_per_km | g_us_per_km | max_i_ka | df | parallel | type | in_service
0 | LV_2196-18_0_5_line_0 |  | 0 | 1 | 0.0091956 | 0.125 | 0.08 | 261 | 0 | 0.364 | 1 | 1 | cs | TRUE
1 | LV_2196-18_0_5_line_1 |  | 0 | 2 | 0.015564 | 0.125 | 0.08 | 261 | 0 | 0.364 | 1 | 1 | cs | TRUE
2 | LV_2196-18_0_5_line_2 |  | 1 | 3 | 0.013872 | 0.125 | 0.08 | 261 | 0 | 0.364 | 1 | 1 | cs | TRUE
3 | LV_2196-18_0_5_line_3 |  | 1 | 4 | 0.033486 | 0.125 | 0.08 | 261 | 0 | 0.364 | 1 | 1 | cs | TRUE
4 | LV_2196-18_0_5_line_4 |  | 2 | 5 | 0.028274 | 0.125 | 0.08 | 261 | 0 | 0.364 | 1 | 1 | cs | TRUE
5 | LV_2196-18_0_5_line_5 |  | 3 | 6 | 0.021069 | 0.125 | 0.08 | 261 | 0 | 0.364 | 1 | 1 | cs | TRUE
6 | LV_2196-18_0_5_line_6 |  | 4 | 7 | 0.022962 | 0.125 | 0.08 | 261 | 0 | 0.364 | 1 | 1 | cs | TRUE
7 | LV_2196-18_0_5_line_7 |  | 4 | 8 | 0.036514 | 0.125 | 0.08 | 261 | 0 | 0.364 | 1 | 2 | cs | TRUE
8 | LV_2196-18_0_5_line_8 |  | 4 | 9 | 0.025491 | 0.125 | 0.08 | 261 | 0 | 0.364 | 1 | 1 | cs | TRUE
9 | LV_2196-18_0_5_line_9 |  | 5 | 10 | 0.045482 | 0.125 | 0.08 | 261 | 0 | 0.364 | 1 | 1 | cs | TRUE
10 | LV_2196-18_0_5_line_10 |  | 6 | 16 | 0.00052985 | 0.125 | 0.08 | 261 | 0 | 0.364 | 1 | 1 | cs | TRUE
11 | LV_2196-18_0_5_line_11 |  | 7 | 17 | 0.0032622 | 0.125 | 0.08 | 261 | 0 | 0.364 | 1 | 1 | cs | TRUE
12 | LV_2196-18_0_5_line_12 |  | 8 | 18 | 0.0052636 | 0.125 | 0.08 | 261 | 0 | 0.364 | 1 | 5 | cs | TRUE
13 | LV_2196-18_0_5_line_13 |  | 9 | 19 | 0.014424 | 0.125 | 0.08 | 261 | 0 | 0.364 | 1 | 1 | cs | TRUE
14 | LV_2196-18_0_5_line_14 |  | 10 | 11 | 0.049737 | 0.125 | 0.08 | 261 | 0 | 0.364 | 1 | 1 | cs | TRUE
15 | LV_2196-18_0_5_line_15 |  | 11 | 12 | 0.0046642 | 0.125 | 0.08 | 261 | 0 | 0.364 | 1 | 1 | cs | TRUE
16 | LV_2196-18_0_5_line_16 |  | 12 | 15 | 0.022914 | 0.125 | 0.08 | 261 | 0 | 0.364 | 1 | 1 | cs | TRUE
17 | LV_2196-18_0_5_line_17 |  | 13 | 14 | 0.017688 | 0.125 | 0.08 | 261 | 0 | 0.364 | 1 | 1 | cs | TRUE
18 | LV_2196-18_0_5_line_18 |  | 13 | 15 | 0.001885 | 0.125 | 0.08 | 261 | 0 | 0.364 | 1 | 1 | cs | TRUE
19 | LV_2196-18_0_5_line_19 |  | 15 | 20 | 0.013546 | 0.125 | 0.08 | 261 | 0 | 0.364 | 1 | 1 | cs | TRUE
20 | LV_2196-18_0_5_line_20 |  | 17 | 21 | 0.017472 | 0.125 | 0.08 | 261 | 0 | 0.364 | 1 | 1 | cs | TRUE
21 | LV_2196-18_0_5_line_21 |  | 17 | 22 | 0.013933 | 0.125 | 0.08 | 261 | 0 | 0.364 | 1 | 1 | cs | TRUE
22 | LV_2196-18_0_5_line_22 |  | 18 | 23 | 0.028524 | 0.125 | 0.08 | 261 | 0 | 0.364 | 1 | 5 | cs | TRUE
23 | LV_2196-18_0_5_line_23 |  | 19 | 24 | 0.033879 | 0.125 | 0.08 | 261 | 0 | 0.364 | 1 | 1 | cs | TRUE
24 | LV_2196-18_0_5_line_24 |  | 21 | 50 | 0.012204 | 0.125 | 0.08 | 261 | 0 | 0.364 | 1 | 1 | cs | TRUE
25 | LV_2196-18_0_5_line_25 |  | 23 | 25 | 0.055766 | 0.125 | 0.08 | 261 | 0 | 0.364 | 1 | 5 | cs | TRUE
26 | LV_2196-18_0_5_line_26 |  | 23 | 26 | 0.0044103 | 0.125 | 0.08 | 261 | 0 | 0.364 | 1 | 5 | cs | TRUE
27 | LV_2196-18_0_5_line_27 |  | 24 | 46 | 0.011786 | 0.125 | 0.08 | 261 | 0 | 0.364 | 1 | 1 | cs | TRUE
28 | LV_2196-18_0_5_line_28 |  | 25 | 27 | 0.003006 | 0.125 | 0.08 | 261 | 0 | 0.364 | 1 | 1 | cs | TRUE
29 | LV_2196-18_0_5_line_29 |  | 25 | 28 | 0.017095 | 0.125 | 0.08 | 261 | 0 | 0.364 | 1 | 5 | cs | TRUE
30 | LV_2196-18_0_5_line_30 |  | 26 | 29 | 0.059415 | 0.125 | 0.08 | 261 | 0 | 0.364 | 1 | 5 | cs | TRUE
31 | LV_2196-18_0_5_line_31 |  | 27 | 30 | 0.021522 | 0.125 | 0.08 | 261 | 0 | 0.364 | 1 | 1 | cs | TRUE
32 | LV_2196-18_0_5_line_32 |  | 27 | 31 | 0.011381 | 0.125 | 0.08 | 261 | 0 | 0.364 | 1 | 1 | cs | TRUE
33 | LV_2196-18_0_5_line_33 |  | 29 | 32 | 0.023544 | 0.125 | 0.08 | 261 | 0 | 0.364 | 1 | 5 | cs | TRUE
34 | LV_2196-18_0_5_line_34 |  | 29 | 33 | 0.046394 | 0.125 | 0.08 | 261 | 0 | 0.364 | 1 | 1 | cs | TRUE
35 | LV_2196-18_0_5_line_35 |  | 30 | 34 | 0.0033652 | 0.125 | 0.08 | 261 | 0 | 0.364 | 1 | 1 | cs | TRUE
36 | LV_2196-18_0_5_line_36 |  | 32 | 38 | 0.030902 | 0.125 | 0.08 | 261 | 0 | 0.364 | 1 | 1 | cs | TRUE
37 | LV_2196-18_0_5_line_37 |  | 32 | 35 | 0.061517 | 0.125 | 0.08 | 261 | 0 | 0.364 | 1 | 2 | cs | TRUE
38 | LV_2196-18_0_5_line_38 |  | 33 | 42 | 0.012627 | 0.125 | 0.08 | 261 | 0 | 0.364 | 1 | 1 | cs | TRUE
39 | LV_2196-18_0_5_line_39 |  | 34 | 70 | 0.013116 | 0.125 | 0.08 | 261 | 0 | 0.364 | 1 | 1 | cs | TRUE
40 | LV_2196-18_0_5_line_40 |  | 35 | 36 | 0.040291 | 0.125 | 0.08 | 261 | 0 | 0.364 | 1 | 1 | cs | TRUE
41 | LV_2196-18_0_5_line_41 |  | 35 | 37 | 0.006979 | 0.125 | 0.08 | 261 | 0 | 0.364 | 1 | 1 | cs | TRUE
42 | LV_2196-18_0_5_line_42 |  | 36 | 64 | 0.0084805 | 0.125 | 0.08 | 261 | 0 | 0.364 | 1 | 1 | cs | TRUE
43 | LV_2196-18_0_5_line_43 |  | 37 | 59 | 0.023196 | 0.125 | 0.08 | 261 | 0 | 0.364 | 1 | 1 | cs | TRUE
44 | LV_2196-18_0_5_line_44 |  | 37 | 55 | 0.024387 | 0.125 | 0.08 | 261 | 0 | 0.364 | 1 | 1 | cs | TRUE
45 | LV_2196-18_0_5_line_45 |  | 38 | 73 | 0.025326 | 0.125 | 0.08 | 261 | 0 | 0.364 | 1 | 1 | cs | TRUE
46 | LV_2196-18_0_5_line_46 |  | 39 | 40 | 0.0078273 | 0.125 | 0.08 | 261 | 0 | 0.364 | 1 | 1 | cs | TRUE
47 | LV_2196-18_0_5_line_47 |  | 39 | 41 | 0.01902 | 0.125 | 0.08 | 261 | 0 | 0.364 | 1 | 1 | cs | TRUE
48 | LV_2196-18_0_5_line_48 |  | 40 | 88 | 0.0084957 | 0.125 | 0.08 | 261 | 0 | 0.364 | 1 | 1 | cs | TRUE
49 | LV_2196-18_0_5_line_49 |  | 41 | 85 | 0.033335 | 0.125 | 0.08 | 261 | 0 | 0.364 | 1 | 1 | cs | TRUE
50 | LV_2196-18_0_5_line_50 |  | 42 | 91 | 0.0045553 | 0.125 | 0.08 | 261 | 0 | 0.364 | 1 | 1 | cs | TRUE
51 | LV_2196-18_0_5_line_51 |  | 43 | 44 | 0.027061 | 0.125 | 0.08 | 261 | 0 | 0.364 | 1 | 1 | cs | TRUE
52 | LV_2196-18_0_5_line_52 |  | 43 | 45 | 0.010881 | 0.125 | 0.08 | 261 | 0 | 0.364 | 1 | 1 | cs | TRUE
53 | LV_2196-18_0_5_line_53 |  | 44 | 47 | 0.0034634 | 0.125 | 0.08 | 261 | 0 | 0.364 | 1 | 1 | cs | TRUE
54 | LV_2196-18_0_5_line_54 |  | 45 | 48 | 0.015645 | 0.125 | 0.08 | 261 | 0 | 0.364 | 1 | 1 | cs | TRUE
55 | LV_2196-18_0_5_line_55 |  | 46 | 49 | 0.009641 | 0.125 | 0.08 | 261 | 0 | 0.364 | 1 | 1 | cs | TRUE
56 | LV_2196-18_0_5_line_56 |  | 47 | 51 | 0.016684 | 0.125 | 0.08 | 261 | 0 | 0.364 | 1 | 1 | cs | TRUE
57 | LV_2196-18_0_5_line_57 |  | 48 | 52 | 0.0042475 | 0.125 | 0.08 | 261 | 0 | 0.364 | 1 | 1 | cs | TRUE
58 | LV_2196-18_0_5_line_58 |  | 49 | 52 | 0.0016986 | 0.125 | 0.08 | 261 | 0 | 0.364 | 1 | 1 | cs | TRUE
59 | LV_2196-18_0_5_line_59 |  | 50 | 71 | 0.073494 | 0.125 | 0.08 | 261 | 0 | 0.364 | 1 | 1 | cs | TRUE
60 | LV_2196-18_0_5_line_60 |  | 51 | 78 | 0.067046 | 0.125 | 0.08 | 261 | 0 | 0.364 | 1 | 1 | cs | TRUE
61 | LV_2196-18_0_5_line_61 |  | 53 | 54 | 0.011201 | 0.125 | 0.08 | 261 | 0 | 0.364 | 1 | 1 | cs | TRUE
62 | LV_2196-18_0_5_line_62 |  | 53 | 55 | 0.010794 | 0.125 | 0.08 | 261 | 0 | 0.364 | 1 | 1 | cs | TRUE
63 | LV_2196-18_0_5_line_63 |  | 54 | 56 | 0.014518 | 0.125 | 0.08 | 261 | 0 | 0.364 | 1 | 1 | cs | TRUE
64 | LV_2196-18_0_5_line_64 |  | 55 | 57 | 0.045029 | 0.125 | 0.08 | 261 | 0 | 0.364 | 1 | 1 | cs | TRUE
65 | LV_2196-18_0_5_line_65 |  | 56 | 58 | 0.021188 | 0.125 | 0.08 | 261 | 0 | 0.364 | 1 | 1 | cs | TRUE
66 | LV_2196-18_0_5_line_66 |  | 58 | 60 | 0.032995 | 0.125 | 0.08 | 261 | 0 | 0.364 | 1 | 1 | cs | TRUE
67 | LV_2196-18_0_5_line_67 |  | 58 | 61 | 0.10133 | 0.125 | 0.08 | 261 | 0 | 0.364 | 1 | 1 | cs | TRUE
68 | LV_2196-18_0_5_line_68 |  | 60 | 62 | 0.0061632 | 0.125 | 0.08 | 261 | 0 | 0.364 | 1 | 1 | cs | TRUE
69 | LV_2196-18_0_5_line_69 |  | 61 | 63 | 0.080852 | 0.125 | 0.08 | 261 | 0 | 0.364 | 1 | 1 | cs | TRUE
70 | LV_2196-18_0_5_line_70 |  | 62 | 65 | 0.016919 | 0.125 | 0.08 | 261 | 0 | 0.364 | 1 | 1 | cs | TRUE
71 | LV_2196-18_0_5_line_71 |  | 65 | 66 | 0.0161 | 0.125 | 0.08 | 261 | 0 | 0.364 | 1 | 1 | cs | TRUE
72 | LV_2196-18_0_5_line_72 |  | 66 | 67 | 0.0021615 | 0.125 | 0.08 | 261 | 0 | 0.364 | 1 | 1 | cs | TRUE
73 | LV_2196-18_0_5_line_73 |  | 68 | 69 | 0.019608 | 0.125 | 0.08 | 261 | 0 | 0.364 | 1 | 1 | cs | TRUE
74 | LV_2196-18_0_5_line_74 |  | 69 | 70 | 0.011141 | 0.125 | 0.08 | 261 | 0 | 0.364 | 1 | 1 | cs | TRUE
75 | LV_2196-18_0_5_line_75 |  | 71 | 72 | 0.023957 | 0.125 | 0.08 | 261 | 0 | 0.364 | 1 | 1 | cs | TRUE
76 | LV_2196-18_0_5_line_76 |  | 72 | 76 | 0.0049831 | 0.125 | 0.08 | 261 | 0 | 0.364 | 1 | 1 | cs | TRUE
77 | LV_2196-18_0_5_line_77 |  | 73 | 82 | 0.015452 | 0.125 | 0.08 | 261 | 0 | 0.364 | 1 | 1 | cs | TRUE
78 | LV_2196-18_0_5_line_78 |  | 74 | 75 | 0.030282 | 0.125 | 0.08 | 261 | 0 | 0.364 | 1 | 1 | cs | TRUE
79 | LV_2196-18_0_5_line_79 |  | 75 | 82 | 0.024953 | 0.125 | 0.08 | 261 | 0 | 0.364 | 1 | 1 | cs | TRUE
80 | LV_2196-18_0_5_line_80 |  | 76 | 77 | 0.0077188 | 0.125 | 0.08 | 261 | 0 | 0.364 | 1 | 1 | cs | TRUE
81 | LV_2196-18_0_5_line_81 |  | 78 | 79 | 0.01919 | 0.125 | 0.08 | 261 | 0 | 0.364 | 1 | 1 | cs | TRUE
82 | LV_2196-18_0_5_line_82 |  | 78 | 80 | 0.037087 | 0.125 | 0.08 | 261 | 0 | 0.364 | 1 | 1 | cs | TRUE
83 | LV_2196-18_0_5_line_83 |  | 80 | 81 | 0.0043146 | 0.125 | 0.08 | 261 | 0 | 0.364 | 1 | 1 | cs | TRUE
84 | LV_2196-18_0_5_line_84 |  | 82 | 83 | 0.013519 | 0.125 | 0.08 | 261 | 0 | 0.364 | 1 | 1 | cs | TRUE
85 | LV_2196-18_0_5_line_85 |  | 83 | 84 | 0.035446 | 0.125 | 0.08 | 261 | 0 | 0.364 | 1 | 1 | cs | TRUE
86 | LV_2196-18_0_5_line_86 |  | 84 | 85 | 0.024318 | 0.125 | 0.08 | 261 | 0 | 0.364 | 1 | 1 | cs | TRUE
87 | LV_2196-18_0_5_line_87 |  | 85 | 86 | 0.008109 | 0.125 | 0.08 | 261 | 0 | 0.364 | 1 | 1 | cs | TRUE
88 | LV_2196-18_0_5_line_88 |  | 86 | 87 | 0.061941 | 0.125 | 0.08 | 261 | 0 | 0.364 | 1 | 1 | cs | TRUE
89 | LV_2196-18_0_5_line_89 |  | 87 | 89 | 0.049855 | 0.125 | 0.08 | 261 | 0 | 0.364 | 1 | 1 | cs | TRUE
90 | LV_2196-18_0_5_line_90 |  | 88 | 90 | 0.012368 | 0.125 | 0.08 | 261 | 0 | 0.364 | 1 | 1 | cs | TRUE
91 | LV_2196-18_0_5_line_91 |  | 89 | 92 | 0.0061781 | 0.125 | 0.08 | 261 | 0 | 0.364 | 1 | 1 | cs | TRUE

## trafo
| name | std_type | hv_bus | lv_bus | sn_mva | vn_hv_kv | vn_lv_kv | vk_percent | vkr_percent | pfe_kw | i0_percent | shift_degree | tap_side | tap_neutral | tap_min | tap_max | tap_step_percent | tap_step_degree | tap_pos | tap_phase_shifter | parallel | df | in_service
0 | LV_2196-18_0_5_trafo_23 | 0.63 MVA 20/0.4 kV | 93 | 28 | 0.63 | 20 | 0.4 | 6 | 1.206 | 1.65 | 0.2619 | 150 | hv | 0 | -2 | 2 | 2.5 | 0 | 0 | FALSE | 1 | 1 | TRUE

## line_geodata
| x0 | y0 | x1 | y1 | x2 | y2 | x3 | y3 | x4 | y4 | x5 | y5 | x6 | y6 | x7 | y7
0 | 2577419.9969 | 1183684.5225 | 2577428.8375 | 1183687.053
1 | 2577443.8011 | 1183691.336 | 2577428.8375 | 1183687.053
2 | 2577419.9969 | 1183684.5225 | 2577423.7449 | 1183671.1666
3 | 2577419.9969 | 1183684.5225 | 2577387.718 | 1183675.2843
4 | 2577443.8011 | 1183691.336 | 2577461.1262 | 1183713.6806
5 | 2577436.641 | 1183663.8367 | 2577426.6175 | 1183660.9296 | 2577423.7449 | 1183671.1666
6 | 2577387.718 | 1183675.2843 | 2577366.0664 | 1183667.6376
7 | 2577387.718 | 1183675.2843 | 2577405.0775 | 1183643.1608
8 | 2577387.718 | 1183675.2843 | 2577376.0559 | 1183697.9514
9 | 2577503.6018 | 1183709.4865 | 2577490.846 | 1183713.4811 | 2577472.5388 | 1183718.9752 | 2577462.9323 | 1183716.01 | 2577461.1262 | 1183713.6806
10 | 2577436.641 | 1183663.8367 | 2577437.1499 | 1183663.9843
11 | 2577362.9903 | 1183666.5513 | 2577366.0664 | 1183667.6376
12 | 2577405.0775 | 1183643.1608 | 2577407.5799 | 1183638.5301
13 | 2577367.5965 | 1183709.634 | 2577376.0559 | 1183697.9514
14 | 2577503.6018 | 1183709.4865 | 2577476.8004 | 1183701.35 | 2577478.9131 | 1183694.8164 | 2577467.5347 | 1183691.6021 | 2577468.3481 | 1183688.6753
15 | 2577468.3481 | 1183688.6753 | 2577469.6014 | 1183684.1827
16 | 2577475.7591 | 1183662.1112 | 2577469.6014 | 1183684.1827
17 | 2577481.0238 | 1183643.2593 | 2577476.2714 | 1183660.2972
18 | 2577475.7591 | 1183662.1112 | 2577476.2714 | 1183660.2972
19 | 2577475.7591 | 1183662.1112 | 2577471.6178 | 1183661.0708 | 2577471.016 | 1183663.4187 | 2577464.3154 | 1183661.8432
20 | 2577362.9903 | 1183666.5513 | 2577360.1239 | 1183665.5394 | 2577346.339 | 1183661.267
21 | 2577362.9903 | 1183666.5513 | 2577366.1048 | 1183652.9707
22 | 2577420.6659 | 1183613.1939 | 2577415.8489 | 1183623.2285 | 2577407.5799 | 1183638.5301
23 | 2577367.5965 | 1183709.634 | 2577356.4018 | 1183702.5283 | 2577347.0739 | 1183698.5839 | 2577340.2131 | 1183699.0213 | 2577336.842 | 1183700.3341
24 | 2577334.6819 | 1183657.6541 | 2577346.339 | 1183661.267
25 | 2577368.513 | 1183593.0587 | 2577420.6659 | 1183613.1939
26 | 2577420.6659 | 1183613.1939 | 2577422.5745 | 1183609.2179
27 | 2577336.842 | 1183700.3341 | 2577332.5451 | 1183702.0075 | 2577325.3762 | 1183701.7235 | 2577325.3762 | 1183701.7235
28 | 2577368.513 | 1183593.0587 | 2577365.9004 | 1183594.5583
29 | 2577368.513 | 1183593.0587 | 2577371.9605 | 1183582.2066 | 2577377.4145 | 1183583.893
30 | 2577412.4525 | 1183554.8056 | 2577406.4226 | 1183571.137 | 2577407.0805 | 1183579.5722 | 2577409.8103 | 1183586.8212 | 2577417.1836 | 1183598.7106 | 2577422.5745 | 1183609.2179
31 | 2577365.9004 | 1183594.5583 | 2577363.1914 | 1183596.8142 | 2577360.1899 | 1183600.4497 | 2577353.0822 | 1183611.6702
32 | 2577365.9004 | 1183594.5583 | 2577364.0988 | 1183592.5196 | 2577363.0182 | 1183591.4009 | 2577358.1475 | 1183589.2849 | 2577356.4582 | 1183588.6799
33 | 2577394.2581 | 1183545.8921 | 2577394.0456 | 1183550.2285 | 2577399.4684 | 1183553.0094 | 2577412.4525 | 1183554.8056
34 | 2577412.4525 | 1183554.8056 | 2577421.0493 | 1183551.1156 | 2577426.0427 | 1183547.3504 | 2577425.5329 | 1183557.88 | 2577425.8264 | 1183564.8158 | 2577426.3677 | 1183570.7057 | 2577426.6542 | 1183575.8073 | 2577426.8613 | 1183578.0744
35 | 2577353.0822 | 1183611.6702 | 2577351.2814 | 1183614.513
36 | 2577394.2581 | 1183545.8921 | 2577417.9542 | 1183526.0573
37 | 2577394.2581 | 1183545.8921 | 2577394.0456 | 1183550.2285 | 2577388.0604 | 1183546.1157 | 2577355.4205 | 1183508.3531
38 | 2577426.8613 | 1183578.0744 | 2577431.9294 | 1183581.9461 | 2577437.9044 | 1183583.7754
39 | 2577340.7099 | 1183606.7491 | 2577340.7099 | 1183606.7491 | 2577351.2814 | 1183614.513 | 2577351.2814 | 1183614.513
40 | 2577355.4205 | 1183508.3531 | 2577349.1501 | 1183517.5928 | 2577339.4658 | 1183538.4627 | 2577344.4375 | 1183542.0261
41 | 2577350.8507 | 1183503.0677 | 2577355.4205 | 1183508.3531
42 | 2577351.3303 | 1183546.9665 | 2577344.4375 | 1183542.0261
43 | 2577350.8507 | 1183503.0677 | 2577345.0031 | 1183511.0718 | 2577341.4781 | 1183517.5664 | 2577338.0656 | 1183522.3722
44 | 2577350.8507 | 1183503.0677 | 2577334.887 | 1183484.5964
45 | 2577437.1364 | 1183509.5573 | 2577435.6696 | 1183511.2285 | 2577417.9542 | 1183526.0573
46 | 2577459.5813 | 1183516.0295 | 2577460.0895 | 1183521.2081 | 2577459.2887 | 1183523.7068
47 | 2577459.5813 | 1183516.0295 | 2577472.8017 | 1183502.3549
48 | 2577455.1395 | 1183530.8403 | 2577457.8638 | 1183528.1534 | 2577459.2887 | 1183523.7068
49 | 2577497.0166 | 1183479.4581 | 2577487.7294 | 1183488.3755 | 2577476.4091 | 1183498.6236 | 2577472.8017 | 1183502.3549
50 | 2577441.5345 | 1183586.49 | 2577438.2421 | 1183583.8788 | 2577437.9044 | 1183583.7754
51 | 2577335.774 | 1183736.1464 | 2577315.4928 | 1183754.062
52 | 2577335.774 | 1183736.1464 | 2577327.976 | 1183728.5579
53 | 2577312.8971 | 1183756.3549 | 2577315.4928 | 1183754.062
54 | 2577327.976 | 1183728.5579 | 2577319.6153 | 1183720.4218 | 2577320.7792 | 1183716.6172
55 | 2577325.3762 | 1183701.7235 | 2577324.3653 | 1183704.8956 | 2577322.5188 | 1183710.9312
56 | 2577312.8971 | 1183756.3549 | 2577303.9202 | 1183770.4186
57 | 2577322.0219 | 1183712.5555 | 2577320.7792 | 1183716.6172
58 | 2577322.0219 | 1183712.5555 | 2577322.5188 | 1183710.9312
59 | 2577334.6819 | 1183657.6541 | 2577328.3694 | 1183657.7781 | 2577323.4907 | 1183659.5531 | 2577288.6123 | 1183710.7991
60 | 2577298.151 | 1183837.0531 | 2577299.1126 | 1183830.9796 | 2577300.7068 | 1183798.5788 | 2577301.5686 | 1183780.2994 | 2577303.9202 | 1183770.4186
61 | 2577321.0549 | 1183467.4946 | 2577328.099 | 1183476.2038
62 | 2577334.887 | 1183484.5964 | 2577328.099 | 1183476.2038
63 | 2577311.9252 | 1183456.207 | 2577321.0549 | 1183467.4946
64 | 2577306.5609 | 1183517.4434 | 2577312.6659 | 1183510.8834 | 2577315.8546 | 1183506.2911 | 2577315.1456 | 1183502.5363 | 2577319.8682 | 1183497.7937 | 2577328.0724 | 1183491.2369 | 2577334.887 | 1183484.5964
65 | 2577298.601 | 1183439.7332 | 2577311.9252 | 1183456.207
66 | 2577282.8947 | 1183464.8727 | 2577281.4754 | 1183463.0327 | 2577281.3621 | 1183457.3413 | 2577282.4356 | 1183454.5802 | 2577286.2582 | 1183450.0522 | 2577292.056 | 1183445.0164 | 2577296.12 | 1183441.7436 | 2577298.601 | 1183439.7332
67 | 2577298.601 | 1183439.7332 | 2577289.4431 | 1183428.4177 | 2577283.3608 | 1183420.9035 | 2577337.2371 | 1183365.7367
68 | 2577282.8947 | 1183464.8727 | 2577284.6515 | 1183467.1561 | 2577286.8236 | 1183469.6167
69 | 2577337.2371 | 1183365.7367 | 2577362.0034 | 1183386.3312 | 2577364.4902 | 1183389.857 | 2577364.3351 | 1183395.2604 | 2577361.7636 | 1183407.6432 | 2577366.2286 | 1183433.5843
70 | 2577286.8236 | 1183469.6167 | 2577289.4049 | 1183472.5408 | 2577291.383 | 1183474.79 | 2577291.092 | 1183476.5587 | 2577289.233 | 1183479.5117 | 2577286.3797 | 1183481.9794 | 2577285.551 | 1183482.4821
71 | 2577285.551 | 1183482.4821 | 2577279.2053 | 1183486.3312 | 2577274.3844 | 1183489.3067 | 2577271.5165 | 1183490.2303
72 | 2577269.4591 | 1183490.8929 | 2577271.5165 | 1183490.2303
73 | 2577332.6737 | 1183599.2423 | 2577337.2273 | 1183580.1707
74 | 2577332.6737 | 1183599.2423 | 2577337.3654 | 1183602.4707 | 2577337.8796 | 1183603.1913 | 2577338.755 | 1183604.5665 | 2577339.8358 | 1183605.7296 | 2577340.7099 | 1183606.7491
75 | 2577288.6123 | 1183710.7991 | 2577279.0678 | 1183724.8227 | 2577274.9563 | 1183730.4804
76 | 2577274.9563 | 1183730.4804 | 2577272.0269 | 1183734.5115
77 | 2577447.3295 | 1183497.9441 | 2577437.1364 | 1183509.5573
78 | 2577429.7832 | 1183480.7571 | 2577421.6024 | 1183489.5037 | 2577406.4118 | 1183499.7187
79 | 2577429.7832 | 1183480.7571 | 2577432.4652 | 1183481.4251 | 2577447.3295 | 1183497.9441
80 | 2577272.0269 | 1183734.5115 | 2577267.4893 | 1183740.7557
81 | 2577298.151 | 1183837.0531 | 2577296.571 | 1183847.0865 | 2577291.4515 | 1183854.5285
82 | 2577298.151 | 1183837.0531 | 2577277.8146 | 1183834.707 | 2577271.2512 | 1183831.0523 | 2577262.795 | 1183827.4271
83 | 2577262.795 | 1183827.4271 | 2577261.9935 | 1183825.4291 | 2577260.5979 | 1183823.778
84 | 2577447.3295 | 1183497.9441 | 2577456.0693 | 1183487.6305
85 | 2577480.3392 | 1183461.8896 | 2577469.2552 | 1183472.0701 | 2577456.0693 | 1183487.6305
86 | 2577497.0166 | 1183479.4581 | 2577490.8302 | 1183474.6122 | 2577480.3392 | 1183461.8896
87 | 2577503.9627 | 1183475.2408 | 2577497.0166 | 1183479.4581
88 | 2577503.9627 | 1183475.2408 | 2577502.2846 | 1183485.7082 | 2577501.0026 | 1183493.9284 | 2577496.4238 | 1183528.7304 | 2577497.6863 | 1183536.5477
89 | 2577497.6863 | 1183536.5477 | 2577503.224 | 1183570.8379 | 2577501.1073 | 1183585.8095
90 | 2577446.334 | 1183539.5251 | 2577455.1395 | 1183530.8403
91 | 2577500.2424 | 1183591.9268 | 2577501.1073 | 1183585.8095

## bus_geodata
| x | y | coords
0 | 2577428.8375 | 1183687.053
1 | 2577419.9969 | 1183684.5225
2 | 2577443.8011 | 1183691.336
3 | 2577423.7449 | 1183671.1666
4 | 2577387.718 | 1183675.2843
5 | 2577461.1262 | 1183713.6806
6 | 2577436.641 | 1183663.8367
7 | 2577366.0664 | 1183667.6376
8 | 2577405.0775 | 1183643.1608
9 | 2577376.0559 | 1183697.9514
10 | 2577503.6018 | 1183709.4865
11 | 2577468.3481 | 1183688.6753
12 | 2577469.6014 | 1183684.1827
13 | 2577476.2714 | 1183660.2972
14 | 2577481.0238 | 1183643.2593
15 | 2577475.7591 | 1183662.1112
16 | 2577437.1499 | 1183663.9843
17 | 2577362.9903 | 1183666.5513
18 | 2577407.5799 | 1183638.5301
19 | 2577367.5965 | 1183709.634
20 | 2577464.3154 | 1183661.8432
21 | 2577346.339 | 1183661.267
22 | 2577366.1048 | 1183652.9707
23 | 2577420.6659 | 1183613.1939
24 | 2577336.842 | 1183700.3341
25 | 2577368.513 | 1183593.0587
26 | 2577422.5745 | 1183609.2179
27 | 2577365.9004 | 1183594.5583
28 | 2577377.4145 | 1183583.893
29 | 2577412.4525 | 1183554.8056
30 | 2577353.0822 | 1183611.6702
31 | 2577356.4582 | 1183588.6799
32 | 2577394.2581 | 1183545.8921
33 | 2577426.8613 | 1183578.0744
34 | 2577351.2814 | 1183614.513
35 | 2577355.4205 | 1183508.3531
36 | 2577344.4375 | 1183542.0261
37 | 2577350.8507 | 1183503.0677
38 | 2577417.9542 | 1183526.0573
39 | 2577459.5813 | 1183516.0295
40 | 2577459.2887 | 1183523.7068
41 | 2577472.8017 | 1183502.3549
42 | 2577437.9044 | 1183583.7754
43 | 2577335.774 | 1183736.1464
44 | 2577315.4928 | 1183754.062
45 | 2577327.976 | 1183728.5579
46 | 2577325.3762 | 1183701.7235
47 | 2577312.8971 | 1183756.3549
48 | 2577320.7792 | 1183716.6172
49 | 2577322.5188 | 1183710.9311
50 | 2577334.6819 | 1183657.6541
51 | 2577303.9202 | 1183770.4186
52 | 2577322.0219 | 1183712.5555
53 | 2577328.099 | 1183476.2038
54 | 2577321.0549 | 1183467.4946
55 | 2577334.887 | 1183484.5964
56 | 2577311.9252 | 1183456.207
57 | 2577306.5609 | 1183517.4434
58 | 2577298.601 | 1183439.7332
59 | 2577338.0656 | 1183522.3722
60 | 2577282.8947 | 1183464.8727
61 | 2577337.2371 | 1183365.7367
62 | 2577286.8236 | 1183469.6167
63 | 2577366.2286 | 1183433.5843
64 | 2577351.3303 | 1183546.9665
65 | 2577285.551 | 1183482.4821
66 | 2577271.5165 | 1183490.2303
67 | 2577269.4591 | 1183490.8929
68 | 2577337.2273 | 1183580.1707
69 | 2577332.6737 | 1183599.2423
70 | 2577340.7099 | 1183606.7491
71 | 2577288.6123 | 1183710.7991
72 | 2577274.9563 | 1183730.4804
73 | 2577437.1364 | 1183509.5573
74 | 2577406.4118 | 1183499.7187
75 | 2577429.7832 | 1183480.7571
76 | 2577272.0269 | 1183734.5115
77 | 2577267.4893 | 1183740.7557
78 | 2577298.151 | 1183837.0531
79 | 2577291.4515 | 1183854.5285
80 | 2577262.795 | 1183827.4271
81 | 2577260.5979 | 1183823.778
82 | 2577447.3295 | 1183497.9441
83 | 2577456.0693 | 1183487.6305
84 | 2577480.3392 | 1183461.8896
85 | 2577497.0166 | 1183479.4581
86 | 2577503.9627 | 1183475.2408
87 | 2577497.6863 | 1183536.5477
88 | 2577455.1395 | 1183530.8403
89 | 2577501.1073 | 1183585.8095
90 | 2577446.334 | 1183539.5251
91 | 2577441.5345 | 1183586.49
92 | 2577500.2424 | 1183591.9268
93 | 2577381.7277 | 1183585.2267

## line_std_types
| c_nf_per_km | r_ohm_per_km | x_ohm_per_km | max_i_ka | type | q_mm2 | alpha | voltage_rating
NAYY 4x50 SE | 210 | 0.642 | 0.083 | 0.142 | cs | 50 | 0.00403 | LV
NAYY 4x120 SE | 264 | 0.225 | 0.08 | 0.242 | cs | 120 | 0.00403 | LV
NAYY 4x150 SE | 261 | 0.208 | 0.08 | 0.27 | cs | 150 | 0.00403 | LV
NA2XS2Y 1x95 RM/25 12/20 kV | 216 | 0.313 | 0.132 | 0.252 | cs | 95 | 0.00403 | MV
NA2XS2Y 1x185 RM/25 12/20 kV | 273 | 0.161 | 0.117 | 0.362 | cs | 185 | 0.00403 | MV
NA2XS2Y 1x240 RM/25 12/20 kV | 304 | 0.122 | 0.112 | 0.421 | cs | 240 | 0.00403 | MV
NA2XS2Y 1x95 RM/25 6/10 kV | 315 | 0.313 | 0.123 | 0.249 | cs | 95 | 0.00403 | MV
NA2XS2Y 1x185 RM/25 6/10 kV | 406 | 0.161 | 0.11 | 0.358 | cs | 185 | 0.00403 | MV
NA2XS2Y 1x240 RM/25 6/10 kV | 456 | 0.122 | 0.105 | 0.416 | cs | 240 | 0.00403 | MV
NA2XS2Y 1x150 RM/25 12/20 kV | 250 | 0.206 | 0.116 | 0.319 | cs | 150 | 0.00403 | MV
NA2XS2Y 1x120 RM/25 12/20 kV | 230 | 0.253 | 0.119 | 0.283 | cs | 120 | 0.00403 | MV
NA2XS2Y 1x70 RM/25 12/20 kV | 190 | 0.443 | 0.132 | 0.22 | cs | 70 | 0.00403 | MV
NA2XS2Y 1x150 RM/25 6/10 kV | 360 | 0.206 | 0.11 | 0.315 | cs | 150 | 0.00403 | MV
NA2XS2Y 1x120 RM/25 6/10 kV | 340 | 0.253 | 0.113 | 0.28 | cs | 120 | 0.00403 | MV
NA2XS2Y 1x70 RM/25 6/10 kV | 280 | 0.443 | 0.123 | 0.217 | cs | 70 | 0.00403 | MV
N2XS(FL)2Y 1x120 RM/35 64/110 kV | 112 | 0.153 | 0.166 | 0.366 | cs | 120 | 0.00393 | HV
N2XS(FL)2Y 1x185 RM/35 64/110 kV | 125 | 0.099 | 0.156 | 0.457 | cs | 185 | 0.00393 | HV
N2XS(FL)2Y 1x240 RM/35 64/110 kV | 135 | 0.075 | 0.149 | 0.526 | cs | 240 | 0.00393 | HV
N2XS(FL)2Y 1x300 RM/35 64/110 kV | 144 | 0.06 | 0.144 | 0.588 | cs | 300 | 0.00393 | HV
15-AL1/3-ST1A 0.4 | 11 | 1.8769 | 0.35 | 0.105 | ol | 16 | 0.00403 | LV
24-AL1/4-ST1A 0.4 | 11.25 | 1.2012 | 0.335 | 0.14 | ol | 24 | 0.00403 | LV
48-AL1/8-ST1A 0.4 | 12.2 | 0.5939 | 0.3 | 0.21 | ol | 48 | 0.00403 | LV
94-AL1/15-ST1A 0.4 | 13.2 | 0.306 | 0.29 | 0.35 | ol | 94 | 0.00403 | LV
34-AL1/6-ST1A 10.0 | 9.7 | 0.8342 | 0.36 | 0.17 | ol | 34 | 0.00403 | MV
48-AL1/8-ST1A 10.0 | 10.1 | 0.5939 | 0.35 | 0.21 | ol | 48 | 0.00403 | MV
70-AL1/11-ST1A 10.0 | 10.4 | 0.4132 | 0.339 | 0.29 | ol | 70 | 0.00403 | MV
94-AL1/15-ST1A 10.0 | 10.75 | 0.306 | 0.33 | 0.35 | ol | 94 | 0.00403 | MV
122-AL1/20-ST1A 10.0 | 11.1 | 0.2376 | 0.323 | 0.41 | ol | 122 | 0.00403 | MV
149-AL1/24-ST1A 10.0 | 11.25 | 0.194 | 0.315 | 0.47 | ol | 149 | 0.00403 | MV
34-AL1/6-ST1A 20.0 | 9.15 | 0.8342 | 0.382 | 0.17 | ol | 34 | 0.00403 | MV
48-AL1/8-ST1A 20.0 | 9.5 | 0.5939 | 0.372 | 0.21 | ol | 48 | 0.00403 | MV
70-AL1/11-ST1A 20.0 | 9.7 | 0.4132 | 0.36 | 0.29 | ol | 70 | 0.00403 | MV
94-AL1/15-ST1A 20.0 | 10 | 0.306 | 0.35 | 0.35 | ol | 94 | 0.00403 | MV
122-AL1/20-ST1A 20.0 | 10.3 | 0.2376 | 0.344 | 0.41 | ol | 122 | 0.00403 | MV
149-AL1/24-ST1A 20.0 | 10.5 | 0.194 | 0.337 | 0.47 | ol | 149 | 0.00403 | MV
184-AL1/30-ST1A 20.0 | 10.75 | 0.1571 | 0.33 | 0.535 | ol | 184 | 0.00403 | MV
243-AL1/39-ST1A 20.0 | 11 | 0.1188 | 0.32 | 0.645 | ol | 243 | 0.00403 | MV
48-AL1/8-ST1A 110.0 | 8 | 0.5939 | 0.46 | 0.21 | ol | 48 | 0.00403 | HV
70-AL1/11-ST1A 110.0 | 8.4 | 0.4132 | 0.45 | 0.29 | ol | 70 | 0.00403 | HV
94-AL1/15-ST1A 110.0 | 8.65 | 0.306 | 0.44 | 0.35 | ol | 94 | 0.00403 | HV
122-AL1/20-ST1A 110.0 | 8.5 | 0.2376 | 0.43 | 0.41 | ol | 122 | 0.00403 | HV
149-AL1/24-ST1A 110.0 | 8.75 | 0.194 | 0.41 | 0.47 | ol | 149 | 0.00403 | HV
184-AL1/30-ST1A 110.0 | 8.8 | 0.1571 | 0.4 | 0.535 | ol | 184 | 0.00403 | HV
243-AL1/39-ST1A 110.0 | 9 | 0.1188 | 0.39 | 0.645 | ol | 243 | 0.00403 | HV
305-AL1/39-ST1A 110.0 | 9.2 | 0.0949 | 0.38 | 0.74 | ol | 305 | 0.00403 | HV
490-AL1/64-ST1A 110.0 | 9.75 | 0.059 | 0.37 | 0.96 | ol | 490 | 0.00403 | HV
679-AL1/86-ST1A 110.0 | 9.95 | 0.042 | 0.36 | 1.15 | ol | 679 | 0.00403 | HV
490-AL1/64-ST1A 220.0 | 10 | 0.059 | 0.285 | 0.96 | ol | 490 | 0.00403 | HV
679-AL1/86-ST1A 220.0 | 11.7 | 0.042 | 0.275 | 1.15 | ol | 679 | 0.00403 | HV
490-AL1/64-ST1A 380.0 | 11 | 0.059 | 0.253 | 0.96 | ol | 490 | 0.00403 | HV
679-AL1/86-ST1A 380.0 | 14.6 | 0.042 | 0.25 | 1.15 | ol | 679 | 0.00403 | HV

## trafo_std_types
| i0_percent | pfe_kw | vkr_percent | sn_mva | vn_lv_kv | vn_hv_kv | vk_percent | shift_degree | vector_group | tap_side | tap_neutral | tap_min | tap_max | tap_step_degree | tap_step_percent | tap_phase_shifter
160 MVA 380/110 kV | 0.06 | 60 | 0.25 | 160 | 110 | 380 | 12.2 | 0 | Yy0 | hv | 0 | -9 | 9 | 0 | 1.5 | FALSE
100 MVA 220/110 kV | 0.06 | 55 | 0.26 | 100 | 110 | 220 | 12 | 0 | Yy0 | hv | 0 | -9 | 9 | 0 | 1.5 | FALSE
63 MVA 110/20 kV | 0.04 | 22 | 0.32 | 63 | 20 | 110 | 18 | 150 | YNd5 | hv | 0 | -9 | 9 | 0 | 1.5 | FALSE
40 MVA 110/20 kV | 0.05 | 18 | 0.34 | 40 | 20 | 110 | 16.2 | 150 | YNd5 | hv | 0 | -9 | 9 | 0 | 1.5 | FALSE
25 MVA 110/20 kV | 0.07 | 14 | 0.41 | 25 | 20 | 110 | 12 | 150 | YNd5 | hv | 0 | -9 | 9 | 0 | 1.5 | FALSE
63 MVA 110/10 kV | 0.04 | 22 | 0.32 | 63 | 10 | 110 | 18 | 150 | YNd5 | hv | 0 | -9 | 9 | 0 | 1.5 | FALSE
40 MVA 110/10 kV | 0.05 | 18 | 0.34 | 40 | 10 | 110 | 16.2 | 150 | YNd5 | hv | 0 | -9 | 9 | 0 | 1.5 | FALSE
25 MVA 110/10 kV | 0.07 | 14 | 0.41 | 25 | 10 | 110 | 12 | 150 | YNd5 | hv | 0 | -9 | 9 | 0 | 1.5 | FALSE
0.25 MVA 20/0.4 kV | 0.32 | 0.8 | 1.44 | 0.25 | 0.4 | 20 | 6 | 150 | Yzn5 | hv | 0 | -2 | 2 | 0 | 2.5 | FALSE
0.4 MVA 20/0.4 kV | 0.3375 | 1.35 | 1.425 | 0.4 | 0.4 | 20 | 6 | 150 | Dyn5 | hv | 0 | -2 | 2 | 0 | 2.5 | FALSE
0.63 MVA 20/0.4 kV | 0.2619 | 1.65 | 1.206 | 0.63 | 0.4 | 20 | 6 | 150 | Dyn5 | hv | 0 | -2 | 2 | 0 | 2.5 | FALSE
0.25 MVA 10/0.4 kV | 0.24 | 0.6 | 1.2 | 0.25 | 0.4 | 10 | 4 | 150 | Dyn5 | hv | 0 | -2 | 2 | 0 | 2.5 | FALSE
0.4 MVA 10/0.4 kV | 0.2375 | 0.95 | 1.325 | 0.4 | 0.4 | 10 | 4 | 150 | Dyn5 | hv | 0 | -2 | 2 | 0 | 2.5 | FALSE
0.63 MVA 10/0.4 kV | 0.1873 | 1.18 | 1.0794 | 0.63 | 0.4 | 10 | 4 | 150 | Dyn5 | hv | 0 | -2 | 2 | 0 | 2.5 | FALSE

## trafo3w_std_types
| sn_hv_mva | sn_mv_mva | sn_lv_mva | vn_hv_kv | vn_mv_kv | vn_lv_kv | vk_hv_percent | vk_mv_percent | vk_lv_percent | vkr_hv_percent | vkr_mv_percent | vkr_lv_percent | pfe_kw | i0_percent | shift_mv_degree | shift_lv_degree | vector_group | tap_side | tap_neutral | tap_min | tap_max | tap_step_percent
63/25/38 MVA 110/20/10 kV | 63 | 25 | 38 | 110 | 20 | 10 | 10.4 | 10.4 | 10.4 | 0.28 | 0.32 | 0.35 | 35 | 0.89 | 0 | 0 | YN0yn0yn0 | hv | 0 | -10 | 10 | 1.2
63/25/38 MVA 110/10/10 kV | 63 | 25 | 38 | 110 | 10 | 10 | 10.4 | 10.4 | 10.4 | 0.28 | 0.32 | 0.35 | 35 | 0.89 | 0 | 0 | YN0yn0yn0 | hv | 0 | -10 | 10 | 1.2

## fuse_std_types
| fuse_type | i_rated_a | t_avg | t_min | t_total | x_avg | x_min | x_total
HV 100A | HV 100A | 100 | 0 | [10.0, 3.64, 0.854, 0.281, 0.1, 0.0531, 0.022, 0.01] | [10.0, 4.267, 1.21, 0.403, 0.1, 0.058, 0.022, 0.01] | 0 | [300.0, 350.0, 450.0, 550.0, 700.0, 850.0, 1200.0, 1752.0] | [600.0, 700.0, 900.0, 1150.0, 1665.0, 2000.0, 3000.0, 4313.0]
HV 10A | HV 10A | 10 | 0 | [10.0, 1675.0, 0.344, 0.156, 0.1, 0.0417, 0.0171, 0.01] | [10.0, 1.3, 0.3, 0.155, 0.1, 0.0555, 0.023, 0.01] | 0 | [30.0, 32.0, 35.0, 37.0, 39.0, 50.0, 70.0, 88.0] | [60.0, 70.0, 80.0, 87.0, 94.0, 110.0, 150.0, 216.0]
HV 125A | HV 125A | 125 | 0 | [10.0, 1.82, 0.344, 0.1, 0.0467, 0.0269, 0.01] | [10.0, 2.478, 0.426, 0.1, 0.0427, 0.0211, 0.01] | 0 | [375.0, 500.0, 700.0, 925.0, 1200.0, 1500.0, 2341.0] | [750.0, 1000.0, 1500.0, 2200.0, 3000.0, 4000.0, 5765.0]
HV 160A | HV 160A | 160 | 0 | [10.0, 4.15, 1.03, 0.198, 0.1, 0.051, 0.0172, 0.01] | [10.0, 2.3, 0.734, 0.274, 0.1, 0.046, 0.0177, 0.01] | 0 | [480.0, 550.0, 700.0, 1000.0, 1260.0, 1600.0, 2500.0, 3227.0] | [960.0, 1300.0, 1700.0, 2200.0, 2996.0, 4000.0, 6000.0, 7946.0]
HV 16A | HV 16A | 16 | 0 | [10.0, 0.352, 0.164, 0.1, 0.0649, 0.0342, 0.01] | [10.0, 2.34, 0.722, 0.181, 0.1, 0.055, 0.0296, 0.01] | 0 | [48.0, 60.0, 65.0, 71.0, 80.0, 100.0, 162.0] | [96.0, 110.0, 125.0, 150.0, 168.0, 200.0, 250.0, 398.0]
HV 200A | HV 200A | 200 | 0 | [10.0, 4.267, 1.21, 0.403, 0.1, 0.058, 0.022, 0.01] | [10.0, 3.73, 1.654, 0.328, 0.1, 0.0531, 0.019, 0.01] | 0 | [600.0, 700.0, 900.0, 1150.0, 1665.0, 2000.0, 3000.0, 4313.0] | [1200.0, 1500.0, 1800.0, 2700.0, 3960.0, 5000.0, 7500.0, 10620.0]
HV 20A | HV 20A | 20 | 0 | [10.0, 1.3, 0.3, 0.155, 0.1, 0.0555, 0.023, 0.01] | [10.0, 1.3, 0.161, 0.1, 0.0611, 0.0399, 0.0141, 0.01] | 0 | [60.0, 70.0, 80.0, 87.0, 94.0, 110.0, 150.0, 216.0] | [120.0, 150.0, 200.0, 223.0, 260.0, 300.0, 450.0, 532.0]
HV 25A | HV 25A | 25 | 0 | [10.0, 2.512, 0.833, 0.299, 0.1, 0.0372, 0.0223, 0.01] | [10.0, 3.125, 0.597, 0.198, 0.1, 0.0378, 0.022, 0.01] | 0 | [75.0, 82.0, 90.0, 100.0, 124.0, 170.0, 200.0, 289.0] | [150.0, 170.0, 210.0, 250.0, 294.0, 400.0, 500.0, 711.0]
HV 31.5A | HV 31.5A | 31.5 | 0 | [10.0, 2.34, 0.722, 0.181, 0.1, 0.055, 0.0296, 0.01] | [10.0, 2.84, 0.368, 0.164, 0.1, 0.0621, 0.0378, 0.0195, 0.01] | 0 | [95.0, 110.0, 125.0, 150.0, 165.0, 200.0, 250.0, 390.0] | [189.0, 220.0, 300.0, 350.0, 393.0, 450.0, 530.0, 700.0, 960.0]
HV 40A | HV 40A | 40 | 0 | [10.0, 1.3, 0.161, 0.1, 0.0611, 0.0399, 0.0141, 0.01] | [10.0, 2.05, 0.369, 0.198, 0.1, 0.051, 0.0298, 0.01] | 0 | [120.0, 150.0, 200.0, 223.0, 260.0, 300.0, 450.0, 532.0] | [240.0, 300.0, 400.0, 450.0, 530.0, 650.0, 800.0, 1311.0]
HV 50A | HV 50A | 50 | 0 | [10.0, 3.215, 0.597, 0.198, 0.1, 0.0378, 0.022, 0.01] | [10.0, 3.64, 0.854, 0.281, 0.1, 0.0531, 0.022, 0.01] | 0 | [150.0, 170.0, 210.0, 250.0, 294.0, 400.0, 500.0, 711.0] | [300.0, 350.0, 450.0, 550.0, 700.0, 850.0, 1200.0, 1752.0]
HV 6.3A | HV 6.3A | 6.3 | 0 | [10.0, 1.39, 0.344, 0.168, 0.1, 0.056, 0.0263, 0.01] | [10.0, 1.711, 0.516, 0.198, 0.1, 0.0634, 0.0303, 0.01] | 0 | [19.0, 19.5, 20.4, 20.8, 22.0, 25.0, 32.0, 48.0] | [38.0, 40.0, 43.0, 48.0, 53.0, 60.0, 75.0, 118.0]
HV 63A | HV 63A | 63 | 0 | [10.0, 2.84, 0.368, 0.164, 0.1, 0.0621, 0.0378, 0.0195, 0.01] | [10.0, 1.82, 0.344, 0.1, 0.0467, 0.0269, 0.01] | 0 | [189.0, 220.0, 300.0, 350.0, 393.0, 450.0, 530.0, 700.0, 961.0] | [378.0, 500.0, 700.0, 934.0, 1200.0, 1500.0, 2366.0]
HV 80A | HV 80A | 80 | 0 | [10.0, 2.05, 0.369, 0.198, 0.1, 0.051, 0.0298, 0.01] | [10.0, 4.15, 1.03, 0.198, 0.1, 0.051, 0.0172, 0.01] | 0 | [240.0, 300.0, 400.0, 450.0, 530.0, 650.0, 800.0, 1311.0] | [480.0, 550.0, 700.0, 1000.0, 1260.0, 1600.0, 2500.0, 3227.0]
Siemens NH-1-100 | Siemens NH-1-100 | 100 | [5400.0, 2000.0, 400.0, 20.0, 1.0, 0.2, 0.012, 0.004] | 0 | 0 | [150.0, 190.0, 250.0, 430.0, 900.0, 1250.0, 2700.0, 3600.0] | 0 | 0
Siemens NH-1-125 | Siemens NH-1-125 | 125 | [4800.0, 120.0, 7.0, 0.1, 0.004] | 0 | 0 | [180.0, 400.0, 740.0, 2000.0, 4250.0] | 0 | 0
Siemens NH-1-16 | Siemens NH-1-16 | 16 | [4000.0, 400.0, 2.0, 0.1, 0.04, 0.01] | 0 | 0 | [26.0, 35.0, 75.0, 150.0, 200.0, 300.0] | 0 | 0
Siemens NH-1-160 | Siemens NH-1-160 | 160 | [4800.0, 120.0, 7.0, 0.1, 0.004] | 0 | 0 | [210.0, 500.0, 900.0, 2300.0, 5000.0] | 0 | 0
Siemens NH-1-25 | Siemens NH-1-25 | 25 | [4000.0, 1000.0, 10.0, 0.2, 0.02, 0.01] | 0 | 0 | [40.0, 50.0, 100.0, 210.0, 400.0, 500.0] | 0 | 0
Siemens NH-1-50 | Siemens NH-1-50 | 50 | [4000.0, 40.0, 4.0, 1.0, 0.02, 0.01] | 0 | 0 | [86.0, 200.0, 300.0, 400.0, 1000.0, 1280.0] | 0 | 0
Siemens NH-1-63 | Siemens NH-1-63 | 63 | [4000.0, 100.0, 10.0, 2.0, 0.04, 0.01] | 0 | 0 | [100.0, 200.0, 300.0, 400.0, 1000.0, 1500.0] | 0 | 0
Siemens NH-1-80 | Siemens NH-1-80 | 80 | [4800.0, 120.0, 7.0, 0.1, 0.01] | 0 | 0 | [150.58, 250.0, 450.0, 1150.0, 2470.0] | 0 | 0
Siemens NH-2-1000 | Siemens NH-2-1000 | 1000 | [4800.0, 120.0, 7.0, 0.1, 0.004] | 0 | 0 | [1900.0, 3500.0, 8400.0, 24000.0, 52000.0] | 0 | 0
Siemens NH-2-200 | Siemens NH-2-200 | 200 | [4800.0, 120.0, 7.0, 0.1, 0.004] | 0 | 0 | [280.0, 650.0, 1200.0, 3000.0, 7000.0] | 0 | 0
Siemens NH-2-224 | Siemens NH-2-224 | 224 | [4800.0, 120.0, 7.0, 0.2, 0.04, 0.004] | 0 | 0 | [400.0, 750.0, 1453.0, 3025.0, 4315.0, 7600.0] | 0 | 0
Siemens NH-2-250 | Siemens NH-2-250 | 250 | [4800.0, 120.0, 7.0, 0.1, 0.004] | 0 | 0 | [450.0, 800.0, 1650.0, 4000.0, 8500.0] | 0 | 0
Siemens NH-2-315 | Siemens NH-2-315 | 315 | [4800.0, 120.0, 7.0, 0.1, 0.004] | 0 | 0 | [550.0, 920.0, 1900.0, 5000.0, 11000.0] | 0 | 0
Siemens NH-2-355 | Siemens NH-2-355 | 355 | [4800.0, 120.0, 6.0, 0.1, 0.004] | 0 | 0 | [650.0, 1116.27, 2350.0, 5840.0, 12790.0] | 0 | 0
Siemens NH-2-400 | Siemens NH-2-400 | 400 | [4800.0, 120.0, 7.0, 0.1, 0.004] | 0 | 0 | [720.0, 1350.0, 2800.0, 6500.0, 15000.0] | 0 | 0
Siemens NH-2-425 | Siemens NH-2-425 | 425 | [4800.0, 120.0, 7.0, 0.1, 0.004] | 0 | 0 | [850.0, 1500.0, 3050.0, 7500.0, 16500.0] | 0 | 0
Siemens NH-2-630 | Siemens NH-2-630 | 630 | [4800.0, 120.0, 7.0, 0.1, 0.004] | 0 | 0 | [1200.0, 2000.0, 4800.0, 12000.0, 26000.0] | 0 | 0

## res_bus
| vm_pu | va_degree | p_mw | q_mvar
0 | 0.98685 | -0.25167 | 0.0084746 | 0.0021239
1 | 0.98726 | -0.24371 | 0 | 0
2 | 0.98627 | -0.2628 | 0 | 0
3 | 0.98707 | -0.24741 | 0.0042485 | 0.0010648
4 | 0.98921 | -0.20588 | 0 | 0
5 | 0.98523 | -0.28305 | 0.020533 | 0.005146
6 | 0.98686 | -0.25142 | 0.0056838 | 0.0014245
7 | 0.98846 | -0.22038 | 0.010095 | 0.00253
8 | 0.99193 | -0.15334 | 0.0070948 | 0.0017781
9 | 0.98772 | -0.23464 | 0.0059547 | 0.0014924
10 | 0.98442 | -0.2989 | 0 | 0
11 | 0.98353 | -0.31626 | 0 | 0
12 | 0.98345 | -0.31789 | 0.0075306 | 0.0018873
13 | 0.98319 | -0.32295 | 0 | 0
14 | 0.98312 | -0.32437 | 0.0044752 | 0.0011216
15 | 0.9832 | -0.32279 | 0 | 0
16 | 0.98686 | -0.25147 | 0.0049656 | 0.0012445
17 | 0.98838 | -0.22186 | 0 | 0
18 | 0.99209 | -0.15019 | 0.0041049 | 0.0010288
19 | 0.98695 | -0.24941 | 0 | 0
20 | 0.9831 | -0.3246 | 0.0073838 | 0.0018505
21 | 0.98815 | -0.22645 | 0.0037669 | 0.00094409
22 | 0.98825 | -0.22449 | 0.010591 | 0.0026544
23 | 0.993 | -0.13271 | 0 | 0
24 | 0.98516 | -0.28421 | 0.0038127 | 0.00095556
25 | 0.99815 | -0.035036 | 0 | 0
26 | 0.99274 | -0.13778 | 0.0047271 | 0.0011847
27 | 0.9979 | -0.039708 | 0 | 0
28 | 1 | 0 | -0.59771 | -0.15298
29 | 0.98921 | -0.20528 | 0 | 0
30 | 0.99656 | -0.065595 | 0.0028095 | 0.00070414
31 | 0.99769 | -0.043729 | 0.020185 | 0.0050587
32 | 0.98789 | -0.23072 | 0 | 0
33 | 0.98848 | -0.21949 | 0 | 0
34 | 0.99636 | -0.069483 | 0.0052364 | 0.0013124
35 | 0.98304 | -0.32463 | 0 | 0
36 | 0.98155 | -0.35364 | 0.0099525 | 0.0024943
37 | 0.98219 | -0.34105 | 0 | 0
38 | 0.98407 | -0.30428 | 0.014572 | 0.0036521
39 | 0.97287 | -0.52319 | 0 | 0
40 | 0.97269 | -0.52669 | 0.0076835 | 0.0019257
41 | 0.9733 | -0.51469 | 0.020428 | 0.0051197
42 | 0.98828 | -0.22336 | 0.011603 | 0.002908
43 | 0.98298 | -0.32657 | 0 | 0
44 | 0.98208 | -0.34423 | 0.0047058 | 0.0011794
45 | 0.98335 | -0.31948 | 0.0029226 | 0.00073248
46 | 0.98458 | -0.29554 | 0.0053918 | 0.0013513
47 | 0.98198 | -0.3462 | 0.0026845 | 0.0006728
48 | 0.98391 | -0.30848 | 0.0031107 | 0.00077962
49 | 0.98415 | -0.30388 | 0.0031214 | 0.0007823
50 | 0.98802 | -0.22885 | 0 | 0
51 | 0.98153 | -0.35487 | 0.0027322 | 0.00068475
52 | 0.98408 | -0.30525 | 0.0027942 | 0.0007003
53 | 0.97926 | -0.39827 | 0.0084575 | 0.0021197
54 | 0.97851 | -0.41293 | 0.0118 | 0.0029574
55 | 0.98007 | -0.3825 | 0 | 0
56 | 0.9777 | -0.42884 | 0.0091768 | 0.0022999
57 | 0.9795 | -0.39351 | 0.013467 | 0.003375
58 | 0.97669 | -0.44856 | 0 | 0
59 | 0.98141 | -0.3563 | 0.036373 | 0.009116
60 | 0.97546 | -0.47292 | 0 | 0
61 | 0.97569 | -0.46828 | 0 | 0
62 | 0.97522 | -0.47747 | 0.010307 | 0.0025831
63 | 0.97489 | -0.48404 | 0.010635 | 0.0026653
64 | 0.98132 | -0.35823 | 0.029897 | 0.0074929
65 | 0.97475 | -0.48679 | 0.0093544 | 0.0023444
66 | 0.97444 | -0.4929 | 0.010782 | 0.0027022
67 | 0.97442 | -0.49329 | 0.0099004 | 0.0024813
68 | 0.99435 | -0.10823 | 0.045783 | 0.011474
69 | 0.99517 | -0.092417 | 0 | 0
70 | 0.99563 | -0.083445 | 0.014799 | 0.0037089
71 | 0.98728 | -0.24326 | 0.003319 | 0.00083181
72 | 0.98712 | -0.24654 | 0.0022312 | 0.00055919
73 | 0.98129 | -0.35831 | 0.016216 | 0.0040642
74 | 0.97897 | -0.40362 | 0.016681 | 0.0041807
75 | 0.97943 | -0.39444 | 0 | 0
76 | 0.98709 | -0.24703 | 0.0021008 | 0.0005265
77 | 0.98707 | -0.24749 | 0.0033247 | 0.00083326
78 | 0.97992 | -0.38648 | 0 | 0
79 | 0.97982 | -0.38842 | 0.0055872 | 0.0014003
80 | 0.97922 | -0.40024 | 0 | 0
81 | 0.97914 | -0.40184 | 0.020423 | 0.0051186
82 | 0.97982 | -0.38688 | 0 | 0
83 | 0.97875 | -0.40783 | 0.012503 | 0.0031334
84 | 0.97634 | -0.4549 | 0 | 0
85 | 0.97469 | -0.48732 | 0 | 0
86 | 0.97448 | -0.4915 | 0 | 0
87 | 0.97285 | -0.52349 | 0.0046522 | 0.001166
88 | 0.97256 | -0.52928 | 0.0043487 | 0.0010899
89 | 0.97176 | -0.54503 | 0.01546 | 0.0038747
90 | 0.97242 | -0.53207 | 0.012235 | 0.0030664
91 | 0.98826 | -0.22382 | 0.0055777 | 0.0013979
92 | 0.97172 | -0.54594 | 0.007978 | 0.0019995
93 | 0.99998 | 149.9956 | 0 | 0

## res_line
| p_from_mw | q_from_mvar | p_to_mw | q_to_mvar | pl_mw | ql_mvar | i_from_ka | i_to_ka | i_ka | vm_from_pu | va_from_degree | vm_to_pu | va_to_degree | loading_percent
0 | -0.048493 | -0.012188 | 0.048511 | 0.0122 | 1.8443e-05 | 1.1686e-05 | 0.073132 | 0.073132 | 0.073132 | 0.98685 | -0.25167 | 0.98726 | -0.24371 | 20.0913
1 | 0.040018 | 0.010064 | -0.039997 | -0.010051 | 2.1261e-05 | 1.3408e-05 | 0.060354 | 0.060354 | 0.060354 | 0.98685 | -0.25167 | 0.98627 | -0.2628 | 16.5808
2 | 0.014903 | 0.0037363 | -0.0149 | -0.0037348 | 2.6246e-06 | 1.5024e-06 | 0.022462 | 0.022462 | 0.022462 | 0.98726 | -0.24371 | 0.98707 | -0.24741 | 6.1709
3 | -0.063414 | -0.015936 | 0.063529 | 0.016009 | 0.00011475 | 7.3012e-05 | 0.095594 | 0.095594 | 0.095594 | 0.98726 | -0.24371 | 0.98921 | -0.20588 | 26.2622
4 | 0.039997 | 0.010051 | -0.039958 | -0.010027 | 3.8622e-05 | 2.4358e-05 | 0.060354 | 0.060354 | 0.060354 | 0.98627 | -0.2628 | 0.98523 | -0.28305 | 16.5809
5 | 0.010651 | 0.00267 | -0.010649 | -0.002669 | 2.0372e-06 | 1.0345e-06 | 0.016057 | 0.016058 | 0.016058 | 0.98707 | -0.24741 | 0.98686 | -0.25142 | 4.4114
6 | 0.03547 | 0.0089032 | -0.035445 | -0.0088879 | 2.4518e-05 | 1.5397e-05 | 0.05336 | 0.05336 | 0.05336 | 0.98921 | -0.20588 | 0.98846 | -0.22038 | 14.6595
7 | -0.16265 | -0.041024 | 0.16307 | 0.041286 | 0.00041017 | 0.00026157 | 0.24477 | 0.24477 | 0.24477 | 0.98921 | -0.20588 | 0.99193 | -0.15334 | 33.6217
8 | 0.063656 | 0.016112 | -0.063569 | -0.016056 | 8.7752e-05 | 5.5835e-05 | 0.095812 | 0.095812 | 0.095812 | 0.98921 | -0.20588 | 0.98772 | -0.23464 | 26.3219
9 | 0.019426 | 0.0048805 | -0.019411 | -0.0048717 | 1.4685e-05 | 8.8198e-06 | 0.029343 | 0.029343 | 0.029343 | 0.98523 | -0.28305 | 0.98442 | -0.2989 | 8.0613
10 | 0.0049656 | 0.0012445 | -0.0049656 | -0.0012445 | 1.1139e-08 | 3.5901e-10 | 0.0074873 | 0.0074873 | 0.0074873 | 0.98686 | -0.25142 | 0.98686 | -0.25147 | 2.057
11 | 0.02535 | 0.0063578 | -0.025349 | -0.0063567 | 1.7817e-06 | 1.0985e-06 | 0.038164 | 0.038164 | 0.038164 | 0.98846 | -0.22038 | 0.98838 | -0.22186 | 10.4845
12 | -0.17016 | -0.043064 | 0.17019 | 0.04308 | 2.5752e-05 | 1.6142e-05 | 0.25541 | 0.25541 | 0.25541 | 0.99193 | -0.15334 | 0.99209 | -0.15019 | 14.0335
13 | 0.057614 | 0.014563 | -0.057573 | -0.014538 | 4.079e-05 | 2.5921e-05 | 0.086841 | 0.086841 | 0.086841 | 0.98772 | -0.23464 | 0.98695 | -0.24941 | 23.8574
14 | 0.019411 | 0.0048717 | -0.019395 | -0.0048621 | 1.606e-05 | 9.6463e-06 | 0.029343 | 0.029343 | 0.029343 | 0.98442 | -0.2989 | 0.98353 | -0.31626 | 8.0614
15 | 0.019395 | 0.0048621 | -0.019393 | -0.0048612 | 1.506e-06 | 9.0466e-07 | 0.029343 | 0.029343 | 0.029343 | 0.98353 | -0.31626 | 0.98345 | -0.31789 | 8.0614
16 | 0.011863 | 0.0029738 | -0.01186 | -0.0029723 | 2.7684e-06 | 1.4811e-06 | 0.017949 | 0.017949 | 0.017949 | 0.98345 | -0.31789 | 0.9832 | -0.32279 | 4.9311
17 | 0.0044755 | 0.0011216 | -0.0044752 | -0.0011216 | 3.0433e-07 | -2.9532e-08 | 0.0067735 | 0.0067736 | 0.0067736 | 0.98319 | -0.32295 | 0.98312 | -0.32437 | 1.8609
18 | -0.0044755 | -0.0011216 | 0.0044756 | 0.0011216 | 3.2431e-08 | -3.1495e-09 | 0.0067735 | 0.0067735 | 0.0067735 | 0.98319 | -0.32295 | 0.9832 | -0.32279 | 1.8608
19 | 0.0073844 | 0.0018508 | -0.0073838 | -0.0018505 | 6.3447e-07 | 2.3428e-07 | 0.011176 | 0.011176 | 0.011176 | 0.9832 | -0.32279 | 0.9831 | -0.3246 | 3.0703
20 | 0.014756 | 0.0037016 | -0.014753 | -0.0036998 | 3.2338e-06 | 1.8458e-06 | 0.022216 | 0.022217 | 0.022217 | 0.98838 | -0.22186 | 0.98815 | -0.22645 | 6.1034
21 | 0.010592 | 0.0026551 | -0.010591 | -0.0026544 | 1.3288e-06 | 6.7186e-07 | 0.015947 | 0.015947 | 0.015947 | 0.98838 | -0.22186 | 0.98825 | -0.22449 | 4.3811
22 | -0.17429 | -0.044109 | 0.17444 | 0.044201 | 0.00014636 | 9.1829e-05 | 0.26157 | 0.26157 | 0.26157 | 0.99209 | -0.15019 | 0.993 | -0.13271 | 14.3717
23 | 0.057573 | 0.014538 | -0.057477 | -0.014477 | 9.5811e-05 | 6.0887e-05 | 0.086841 | 0.086841 | 0.086841 | 0.98695 | -0.24941 | 0.98516 | -0.28421 | 23.8574
24 | 0.010986 | 0.0027557 | -0.010985 | -0.0027551 | 1.2526e-06 | 6.4536e-07 | 0.016544 | 0.016544 | 0.016544 | 0.98815 | -0.22645 | 0.98802 | -0.22885 | 4.5451
25 | -0.50364 | -0.12841 | 0.50602 | 0.12994 | 0.0023871 | 0.0015241 | 0.75548 | 0.75548 | 0.75548 | 0.993 | -0.13271 | 0.99815 | -0.035036 | 41.5099
26 | 0.3292 | 0.084212 | -0.32912 | -0.084161 | 8.0693e-05 | 5.1358e-05 | 0.49391 | 0.49391 | 0.49391 | 0.993 | -0.13271 | 0.99274 | -0.13778 | 27.1382
27 | 0.053665 | 0.013521 | -0.053636 | -0.013503 | 2.9056e-05 | 1.8446e-05 | 0.081082 | 0.081082 | 0.081082 | 0.98516 | -0.28421 | 0.98458 | -0.29554 | 22.2753
28 | 0.089028 | 0.022395 | -0.089008 | -0.022383 | 1.9865e-05 | 1.2674e-05 | 0.13275 | 0.13275 | 0.13275 | 0.99815 | -0.035036 | 0.9979 | -0.039708 | 36.4699
29 | -0.59505 | -0.15233 | 0.59606 | 0.15298 | 0.0010115 | 0.00064627 | 0.88823 | 0.88823 | 0.88823 | 0.99815 | -0.035036 | 1 | 0 | 48.8037
30 | 0.32439 | 0.082976 | -0.32334 | -0.082304 | 0.0010561 | 0.00067209 | 0.48683 | 0.48683 | 0.48683 | 0.99274 | -0.13778 | 0.98921 | -0.20528 | 26.7489
31 | 0.06882 | 0.017322 | -0.068735 | -0.017268 | 8.5035e-05 | 5.4142e-05 | 0.10265 | 0.10265 | 0.10265 | 0.9979 | -0.039708 | 0.99656 | -0.065595 | 28.1995
32 | 0.020188 | 0.0050611 | -0.020185 | -0.0050587 | 3.8678e-06 | 2.3268e-06 | 0.030104 | 0.030104 | 0.030104 | 0.9979 | -0.039708 | 0.99769 | -0.043729 | 8.2704
33 | 0.30614 | 0.077989 | -0.30577 | -0.077751 | 0.0003752 | 0.00023862 | 0.46096 | 0.46096 | 0.46096 | 0.98921 | -0.20528 | 0.98789 | -0.23072 | 25.3277
34 | 0.017196 | 0.0043146 | -0.017184 | -0.0043078 | 1.1642e-05 | 6.8558e-06 | 0.025868 | 0.025868 | 0.025868 | 0.98921 | -0.20528 | 0.98848 | -0.21949 | 7.1067
35 | 0.065925 | 0.016563 | -0.065913 | -0.016556 | 1.2232e-05 | 7.7844e-06 | 0.098451 | 0.098451 | 0.098451 | 0.99656 | -0.065595 | 0.99636 | -0.069483 | 27.047
36 | 0.13421 | 0.034195 | -0.13373 | -0.033892 | 0.0004745 | 0.00030328 | 0.20235 | 0.20235 | 0.20235 | 0.98789 | -0.23072 | 0.98407 | -0.30428 | 55.5915
37 | 0.17156 | 0.043556 | -0.17079 | -0.043063 | 0.00077142 | 0.00049214 | 0.25861 | 0.25861 | 0.25861 | 0.98789 | -0.23072 | 0.98304 | -0.32463 | 35.5235
38 | 0.017184 | 0.0043078 | -0.017181 | -0.0043059 | 3.1685e-06 | 1.866e-06 | 0.025868 | 0.025868 | 0.025868 | 0.98848 | -0.21949 | 0.98828 | -0.22336 | 7.1067
39 | 0.060677 | 0.015243 | -0.060636 | -0.015218 | 4.0401e-05 | 2.5686e-05 | 0.090631 | 0.090631 | 0.090631 | 0.99636 | -0.069483 | 0.99563 | -0.083445 | 24.8986
40 | 0.039911 | 0.010026 | -0.039856 | -0.0099914 | 5.516e-05 | 3.4793e-05 | 0.060422 | 0.060422 | 0.060422 | 0.98304 | -0.32463 | 0.98155 | -0.35364 | 16.5995
41 | 0.13087 | 0.033037 | -0.13077 | -0.032972 | 0.0001028 | 6.5702e-05 | 0.19819 | 0.19819 | 0.19819 | 0.98304 | -0.32463 | 0.98219 | -0.34105 | 54.4475
42 | 0.029904 | 0.007497 | -0.029897 | -0.0074929 | 6.5359e-06 | 4.0758e-06 | 0.045334 | 0.045334 | 0.045334 | 0.98155 | -0.35364 | 0.98132 | -0.35823 | 12.4545
43 | 0.0364 | 0.0091326 | -0.036373 | -0.009116 | 2.6456e-05 | 1.6638e-05 | 0.055149 | 0.055149 | 0.055149 | 0.98219 | -0.34105 | 0.98141 | -0.3563 | 15.1508
44 | 0.094372 | 0.023839 | -0.094185 | -0.023719 | 0.00018711 | 0.00011944 | 0.14304 | 0.14304 | 0.14304 | 0.98219 | -0.34105 | 0.98007 | -0.3825 | 39.2968
45 | 0.11916 | 0.03024 | -0.11885 | -0.030043 | 0.0003088 | 0.00019731 | 0.18032 | 0.18032 | 0.18032 | 0.98407 | -0.30428 | 0.98129 | -0.35831 | 49.5382
46 | 0.024275 | 0.0060866 | -0.024271 | -0.0060841 | 4.0467e-06 | 2.4927e-06 | 0.03713 | 0.03713 | 0.03713 | 0.97287 | -0.52319 | 0.97269 | -0.52669 | 10.2006
47 | -0.024275 | -0.0060866 | 0.024285 | 0.0060926 | 9.8333e-06 | 6.0571e-06 | 0.03713 | 0.03713 | 0.03713 | 0.97287 | -0.52319 | 0.9733 | -0.51469 | 10.2006
48 | 0.016588 | 0.0041584 | -0.016586 | -0.0041572 | 2.0515e-06 | 1.2075e-06 | 0.025376 | 0.025376 | 0.025376 | 0.97269 | -0.52669 | 0.97256 | -0.52928 | 6.9715
49 | -0.044713 | -0.011212 | 0.044771 | 0.011249 | 5.8419e-05 | 3.6973e-05 | 0.068361 | 0.068361 | 0.068361 | 0.9733 | -0.51469 | 0.97469 | -0.48732 | 18.7805
50 | 0.0055778 | 0.0013979 | -0.0055777 | -0.0013979 | 1.2048e-07 | 1.8742e-08 | 0.0083983 | 0.0083983 | 0.0083983 | 0.98828 | -0.22336 | 0.98826 | -0.22382 | 2.3072
51 | 0.036233 | 0.0091177 | -0.036203 | -0.0090985 | 3.0544e-05 | 1.9205e-05 | 0.054862 | 0.054862 | 0.054862 | 0.98298 | -0.32657 | 0.98208 | -0.34423 | 15.0721
52 | -0.036233 | -0.0091177 | 0.036246 | 0.0091254 | 1.2281e-05 | 7.722e-06 | 0.054862 | 0.054862 | 0.054862 | 0.98298 | -0.32657 | 0.98335 | -0.31948 | 15.072
53 | 0.031497 | 0.0079191 | -0.031494 | -0.0079173 | 2.9591e-06 | 1.85e-06 | 0.047732 | 0.047732 | 0.047732 | 0.98208 | -0.34423 | 0.98198 | -0.3462 | 13.1132
54 | -0.039168 | -0.0098579 | 0.039189 | 0.0098709 | 2.062e-05 | 1.2998e-05 | 0.059285 | 0.059285 | 0.059285 | 0.98335 | -0.31948 | 0.98391 | -0.30848 | 16.287
55 | 0.048244 | 0.012151 | -0.048225 | -0.012139 | 1.9231e-05 | 1.2185e-05 | 0.072934 | 0.072934 | 0.072934 | 0.98458 | -0.29554 | 0.98415 | -0.30388 | 20.0367
56 | 0.028809 | 0.0072445 | -0.028798 | -0.007237 | 1.1929e-05 | 7.4235e-06 | 0.043664 | 0.043664 | 0.043664 | 0.98198 | -0.3462 | 0.98153 | -0.35487 | 11.9957
57 | -0.0423 | -0.010651 | 0.042306 | 0.010655 | 6.522e-06 | 4.1201e-06 | 0.063989 | 0.063989 | 0.063989 | 0.98391 | -0.30848 | 0.98408 | -0.30525 | 17.5794
58 | 0.045103 | 0.011357 | -0.0451 | -0.011355 | 2.964e-06 | 1.8754e-06 | 0.068214 | 0.068214 | 0.068214 | 0.98415 | -0.30388 | 0.98408 | -0.30525 | 18.7402
59 | 0.010985 | 0.0027551 | -0.010977 | -0.0027512 | 7.5436e-06 | 3.8874e-06 | 0.016544 | 0.016544 | 0.016544 | 0.98802 | -0.22885 | 0.98728 | -0.24326 | 4.5452
60 | 0.026065 | 0.0065523 | -0.026026 | -0.006528 | 3.9273e-05 | 2.4288e-05 | 0.039522 | 0.039523 | 0.039523 | 0.98153 | -0.35487 | 0.97992 | -0.38648 | 10.8579
61 | 0.072193 | 0.018182 | -0.072142 | -0.01815 | 5.0578e-05 | 3.2229e-05 | 0.10973 | 0.10973 | 0.10973 | 0.97926 | -0.39827 | 0.97851 | -0.41293 | 30.146
62 | -0.08065 | -0.020302 | 0.080711 | 0.02034 | 6.0824e-05 | 3.8792e-05 | 0.12258 | 0.12258 | 0.12258 | 0.97926 | -0.39827 | 0.98007 | -0.3825 | 33.6766
63 | 0.060342 | 0.015192 | -0.060296 | -0.015163 | 4.5866e-05 | 2.9172e-05 | 0.091787 | 0.091787 | 0.091787 | 0.97851 | -0.41293 | 0.9777 | -0.42884 | 25.2162
64 | 0.013474 | 0.003379 | -0.013467 | -0.003375 | 7.0669e-06 | 3.9557e-06 | 0.020457 | 0.020458 | 0.020458 | 0.98007 | -0.3825 | 0.9795 | -0.39351 | 5.6202
65 | 0.051119 | 0.012863 | -0.051071 | -0.012833 | 4.8117e-05 | 3.053e-05 | 0.07782 | 0.07782 | 0.07782 | 0.9777 | -0.42884 | 0.97669 | -0.44856 | 21.3792
66 | 0.040418 | 0.010158 | -0.040372 | -0.010129 | 4.6934e-05 | 2.9625e-05 | 0.061589 | 0.061589 | 0.061589 | 0.97669 | -0.44856 | 0.97546 | -0.47292 | 16.92
67 | 0.010653 | 0.0026746 | -0.010643 | -0.0026694 | 1.0012e-05 | 5.1408e-06 | 0.016232 | 0.016232 | 0.016232 | 0.97669 | -0.44856 | 0.97569 | -0.46828 | 4.4593
68 | 0.040372 | 0.010129 | -0.040363 | -0.010123 | 8.7668e-06 | 5.5338e-06 | 0.061589 | 0.061589 | 0.061589 | 0.97546 | -0.47292 | 0.97522 | -0.47747 | 16.92
69 | 0.010643 | 0.0026694 | -0.010635 | -0.0026653 | 7.9887e-06 | 4.1038e-06 | 0.016232 | 0.016232 | 0.016232 | 0.97569 | -0.46828 | 0.97489 | -0.48404 | 4.4594
70 | 0.030056 | 0.0075399 | -0.030043 | -0.0075316 | 1.3346e-05 | 8.3301e-06 | 0.045863 | 0.045863 | 0.045863 | 0.97522 | -0.47747 | 0.97475 | -0.48679 | 12.5997
71 | 0.020688 | 0.0051872 | -0.020682 | -0.0051835 | 6.0222e-06 | 3.6536e-06 | 0.031583 | 0.031583 | 0.031583 | 0.97475 | -0.48679 | 0.97444 | -0.4929 | 8.6766
72 | 0.0099005 | 0.0024814 | -0.0099004 | -0.0024813 | 1.8527e-07 | 9.1649e-08 | 0.015119 | 0.015119 | 0.015119 | 0.97444 | -0.4929 | 0.97442 | -0.49329 | 4.1535
73 | -0.045783 | -0.011474 | 0.045818 | 0.011496 | 3.4515e-05 | 2.1835e-05 | 0.068514 | 0.068514 | 0.068514 | 0.99435 | -0.10823 | 0.99517 | -0.092417 | 18.8224
74 | -0.045818 | -0.011496 | 0.045837 | 0.011509 | 1.9612e-05 | 1.2407e-05 | 0.068514 | 0.068514 | 0.068514 | 0.99517 | -0.092417 | 0.99563 | -0.083445 | 18.8224
75 | 0.0076581 | 0.0019194 | -0.0076569 | -0.0019189 | 1.1969e-06 | 4.5969e-07 | 0.011542 | 0.011542 | 0.011542 | 0.98728 | -0.24326 | 0.98712 | -0.24654 | 3.1709
76 | 0.0054257 | 0.0013597 | -0.0054256 | -0.0013597 | 1.25e-07 | 1.6303e-08 | 0.0081789 | 0.0081789 | 0.0081789 | 0.98712 | -0.24654 | 0.98709 | -0.24703 | 2.247
77 | 0.10264 | 0.025978 | -0.1025 | -0.025889 | 0.00014053 | 8.9742e-05 | 0.15573 | 0.15573 | 0.15573 | 0.98129 | -0.35831 | 0.97982 | -0.38688 | 42.7827
78 | -0.016681 | -0.0041807 | 0.016688 | 0.004185 | 7.3004e-06 | 4.2913e-06 | 0.025355 | 0.025355 | 0.025355 | 0.97897 | -0.40362 | 0.97943 | -0.39444 | 6.9657
79 | -0.016688 | -0.004185 | 0.016694 | 0.0041885 | 6.0156e-06 | 3.5358e-06 | 0.025355 | 0.025355 | 0.025355 | 0.97943 | -0.39444 | 0.97982 | -0.38688 | 6.9657
80 | 0.0033248 | 0.00083321 | -0.0033247 | -0.00083326 | 7.2714e-08 | -5.2128e-08 | 0.0050121 | 0.0050121 | 0.0050121 | 0.98709 | -0.24703 | 0.98707 | -0.24749 | 1.377
81 | 0.0055877 | 0.0014004 | -0.0055872 | -0.0014003 | 5.1809e-07 | 8.9852e-08 | 0.0084849 | 0.008485 | 0.008485 | 0.97992 | -0.38648 | 0.97982 | -0.38842 | 2.331
82 | 0.020438 | 0.0051276 | -0.020425 | -0.0051195 | 1.3398e-05 | 8.1077e-06 | 0.031038 | 0.031038 | 0.031038 | 0.97992 | -0.38648 | 0.97922 | -0.40024 | 8.5269
83 | 0.020425 | 0.0051195 | -0.020423 | -0.0051186 | 1.5587e-06 | 9.4329e-07 | 0.031038 | 0.031038 | 0.031038 | 0.97922 | -0.40024 | 0.97914 | -0.40184 | 8.5269
84 | 0.085801 | 0.0217 | -0.085715 | -0.021645 | 8.6168e-05 | 5.4978e-05 | 0.13037 | 0.13037 | 0.13037 | 0.97982 | -0.38688 | 0.97875 | -0.40783 | 35.8171
85 | 0.073213 | 0.018512 | -0.073048 | -0.018407 | 0.00016486 | 0.00010506 | 0.11137 | 0.11137 | 0.11137 | 0.97875 | -0.40783 | 0.97634 | -0.4549 | 30.5952
86 | 0.073048 | 0.018407 | -0.072935 | -0.018335 | 0.0001131 | 7.2081e-05 | 0.11137 | 0.11137 | 0.11137 | 0.97634 | -0.4549 | 0.97469 | -0.48732 | 30.5952
87 | 0.028163 | 0.0070853 | -0.028158 | -0.0070818 | 5.6241e-06 | 3.4983e-06 | 0.043006 | 0.043006 | 0.043006 | 0.97469 | -0.48732 | 0.97448 | -0.4915 | 11.8147
88 | 0.028158 | 0.0070818 | -0.028115 | -0.0070551 | 4.296e-05 | 2.6724e-05 | 0.043006 | 0.043006 | 0.043006 | 0.97448 | -0.4915 | 0.97285 | -0.52349 | 11.8148
89 | 0.023463 | 0.0058891 | -0.023439 | -0.0058743 | 2.4082e-05 | 1.4794e-05 | 0.03589 | 0.03589 | 0.03589 | 0.97285 | -0.52349 | 0.97176 | -0.54503 | 9.86
90 | 0.012237 | 0.0030673 | -0.012235 | -0.0030664 | 1.6258e-06 | 8.8703e-07 | 0.018723 | 0.018723 | 0.018723 | 0.97256 | -0.52928 | 0.97242 | -0.53207 | 5.1436
91 | 0.0079784 | 0.0019996 | -0.007978 | -0.0019995 | 3.4579e-07 | 1.4477e-07 | 0.012217 | 0.012217 | 0.012217 | 0.97176 | -0.54503 | 0.97172 | -0.54594 | 3.3563

## res_trafo
| p_hv_mw | q_hv_mvar | p_lv_mw | q_lv_mvar | pl_mw | ql_mvar | i_hv_ka | i_lv_ka | vm_hv_pu | va_hv_degree | vm_lv_pu | va_lv_degree | loading_percent
0 | -1.2729e-15 | -1.3162e-15 | 0.00165 | 1.2699e-07 | 0.00165 | 1.2699e-07 | 5.2857e-17 | 0.0023815 | 0.99998 | 149.9956 | 1 | 0 | 0.2619

## res_ext_grid
| p_mw | q_mvar
0 | 0.61603 | 0.15757

## res_load
| p_mw | q_mvar
0 | 0.0084746 | 0.0021239
1 | 0.0042485 | 0.0010648
2 | 0.020533 | 0.005146
3 | 0.0056838 | 0.0014245
4 | 0.010095 | 0.00253
5 | 0.0070948 | 0.0017781
6 | 0.0059547 | 0.0014924
7 | 0.0075306 | 0.0018873
8 | 0.0044752 | 0.0011216
9 | 0.0049656 | 0.0012445
10 | 0.0041049 | 0.0010288
11 | 0.0073838 | 0.0018505
12 | 0.0037669 | 0.00094409
13 | 0.010591 | 0.0026544
14 | 0.0038127 | 0.00095556
15 | 0.0047271 | 0.0011847
16 | 0.01832 | 0.0045915
17 | 0.0028095 | 0.00070414
18 | 0.020185 | 0.0050587
19 | 0.0052364 | 0.0013124
20 | 0.0099525 | 0.0024943
21 | 0.014572 | 0.0036521
22 | 0.0076835 | 0.0019257
23 | 0.020428 | 0.0051197
24 | 0.011603 | 0.002908
25 | 0.0047058 | 0.0011794
26 | 0.0029226 | 0.00073248
27 | 0.0053918 | 0.0013513
28 | 0.0026845 | 0.0006728
29 | 0.0031107 | 0.00077962
30 | 0.0031214 | 0.0007823
31 | 0.0027322 | 0.00068475
32 | 0.0027942 | 0.0007003
33 | 0.0084575 | 0.0021197
34 | 0.0118 | 0.0029574
35 | 0.0091768 | 0.0022999
36 | 0.013467 | 0.003375
37 | 0.036373 | 0.009116
38 | 0.010307 | 0.0025831
39 | 0.010635 | 0.0026653
40 | 0.029897 | 0.0074929
41 | 0.0093544 | 0.0023444
42 | 0.010782 | 0.0027022
43 | 0.0099004 | 0.0024813
44 | 0.045783 | 0.011474
45 | 0.014799 | 0.0037089
46 | 0.003319 | 0.00083181
47 | 0.0022312 | 0.00055919
48 | 0.016216 | 0.0040642
49 | 0.016681 | 0.0041807
50 | 0.0021008 | 0.0005265
51 | 0.0033247 | 0.00083326
52 | 0.0055872 | 0.0014003
53 | 0.020423 | 0.0051186
54 | 0.012503 | 0.0031334
55 | 0.0046522 | 0.001166
56 | 0.0043487 | 0.0010899
57 | 0.01546 | 0.0038747
58 | 0.012235 | 0.0030664
59 | 0.0055777 | 0.0013979
60 | 0.007978 | 0.0019995

## dtypes
| element | column | dtype
0 | bus | name | object
1 | bus | vn_kv | float64
2 | bus | type | object
3 | bus | zone | object
4 | bus | in_service | bool
5 | load | name | object
6 | load | bus | uint32
7 | load | p_mw | float64
8 | load | q_mvar | float64
9 | load | const_z_percent | float64
10 | load | const_i_percent | float64
11 | load | sn_mva | float64
12 | load | scaling | float64
13 | load | in_service | bool
14 | load | type | object
15 | ext_grid | name | object
16 | ext_grid | bus | uint32
17 | ext_grid | vm_pu | float64
18 | ext_grid | va_degree | float64
19 | ext_grid | slack_weight | float64
20 | ext_grid | in_service | bool
21 | line | name | object
22 | line | std_type | object
23 | line | from_bus | uint32
24 | line | to_bus | uint32
25 | line | length_km | float64
26 | line | r_ohm_per_km | float64
27 | line | x_ohm_per_km | float64
28 | line | c_nf_per_km | float64
29 | line | g_us_per_km | float64
30 | line | max_i_ka | float64
31 | line | df | float64
32 | line | parallel | uint32
33 | line | type | object
34 | line | in_service | bool
35 | trafo | name | object
36 | trafo | std_type | object
37 | trafo | hv_bus | uint32
38 | trafo | lv_bus | uint32
39 | trafo | sn_mva | float64
40 | trafo | vn_hv_kv | float64
41 | trafo | vn_lv_kv | float64
42 | trafo | vk_percent | float64
43 | trafo | vkr_percent | float64
44 | trafo | pfe_kw | float64
45 | trafo | i0_percent | float64
46 | trafo | shift_degree | float64
47 | trafo | tap_side | object
48 | trafo | tap_neutral | int32
49 | trafo | tap_min | int32
50 | trafo | tap_max | int32
51 | trafo | tap_step_percent | float64
52 | trafo | tap_step_degree | float64
53 | trafo | tap_pos | int32
54 | trafo | tap_phase_shifter | bool
55 | trafo | parallel | uint32
56 | trafo | df | float64
57 | trafo | in_service | bool
58 | line_geodata | coords | object
59 | bus_geodata | x | float64
60 | bus_geodata | y | float64
61 | bus_geodata | coords | object
62 | res_bus | vm_pu | float64
63 | res_bus | va_degree | float64
64 | res_bus | p_mw | float64
65 | res_bus | q_mvar | float64
66 | res_line | p_from_mw | float64
67 | res_line | q_from_mvar | float64
68 | res_line | p_to_mw | float64
69 | res_line | q_to_mvar | float64
70 | res_line | pl_mw | float64
71 | res_line | ql_mvar | float64
72 | res_line | i_from_ka | float64
73 | res_line | i_to_ka | float64
74 | res_line | i_ka | float64
75 | res_line | vm_from_pu | float64
76 | res_line | va_from_degree | float64
77 | res_line | vm_to_pu | float64
78 | res_line | va_to_degree | float64
79 | res_line | loading_percent | float64
80 | res_trafo | p_hv_mw | float64
81 | res_trafo | q_hv_mvar | float64
82 | res_trafo | p_lv_mw | float64
83 | res_trafo | q_lv_mvar | float64
84 | res_trafo | pl_mw | float64
85 | res_trafo | ql_mvar | float64
86 | res_trafo | i_hv_ka | float64
87 | res_trafo | i_lv_ka | float64
88 | res_trafo | vm_hv_pu | float64
89 | res_trafo | va_hv_degree | float64
90 | res_trafo | vm_lv_pu | float64
91 | res_trafo | va_lv_degree | float64
92 | res_trafo | loading_percent | float64
93 | res_ext_grid | p_mw | float64
94 | res_ext_grid | q_mvar | float64
95 | res_load | p_mw | float64
96 | res_load | q_mvar | float64

## parameters
| version | format_version | converged | OPF_converged | name | f_hz | sn_mva
0 | 2.14.6 | 2.14.0 | TRUE | FALSE |  | 50 | 1