## bus
| name | vn_kv | type | zone | in_service
0 | bus_LV_2196-19_0_3_node_0 | 0.4 | n |  | TRUE
1 | bus_LV_2196-19_0_3_node_1 | 0.4 | n |  | TRUE
2 | bus_LV_2196-19_0_3_node_34 | 0.4 | n |  | TRUE
3 | bus_LV_2196-19_0_3_node_2 | 0.4 | n |  | TRUE
4 | bus_LV_2196-19_0_3_node_33 | 0.4 | n |  | TRUE
5 | bus_LV_2196-19_0_3_node_32 | 0.4 | n |  | TRUE
6 | bus_LV_2196-19_0_3_node_4 | 0.4 | n |  | TRUE
7 | bus_LV_2196-19_0_3_node_3 | 0.4 | n |  | TRUE
8 | bus_LV_2196-19_0_3_node_5 | 0.4 | n |  | TRUE
9 | bus_LV_2196-19_0_3_node_6 | 0.4 | n |  | TRUE
10 | bus_LV_2196-19_0_3_node_10 | 0.4 | n |  | TRUE
11 | bus_LV_2196-19_0_3_node_13 | 0.4 | n |  | TRUE
12 | bus_LV_2196-19_0_3_node_12 | 0.4 | n |  | TRUE
13 | bus_LV_2196-19_0_3_node_8 | 0.4 | n |  | TRUE
14 | bus_LV_2196-19_0_3_node_9 | 0.4 | n |  | TRUE
15 | bus_LV_2196-19_0_3_node_11 | 0.4 | n |  | TRUE
16 | bus_LV_2196-19_0_3_node_14 | 0.4 | n |  | TRUE
17 | bus_LV_2196-19_0_3_node_15 | 0.4 | n |  | TRUE
18 | bus_LV_2196-19_0_3_node_25 | 0.4 | n |  | TRUE
19 | bus_LV_2196-19_0_3_node_26 | 0.4 | n |  | TRUE
20 | bus_LV_2196-19_0_3_node_27 | 0.4 | n |  | TRUE
21 | bus_LV_2196-19_0_3_node_29 | 0.4 | n |  | TRUE
22 | bus_LV_2196-19_0_3_node_30 | 0.4 | n |  | TRUE
23 | bus_LV_2196-19_0_3_node_35 | 0.4 | n |  | TRUE
24 | bus_LV_2196-19_0_3_node_31 | 0.4 | n |  | TRUE
25 | bus_LV_2196-19_0_3_node_16 | 0.4 | n |  | TRUE
26 | bus_LV_2196-19_0_3_node_17 | 0.4 | n |  | TRUE
27 | bus_LV_2196-19_0_3_node_18 | 0.4 | n |  | TRUE
28 | bus_LV_2196-19_0_3_node_19 | 0.4 | n |  | TRUE
29 | bus_LV_2196-19_0_3_node_20 | 0.4 | n |  | TRUE
30 | bus_LV_2196-19_0_3_node_21 | 0.4 | n |  | TRUE
31 | bus_LV_2196-19_0_3_node_22 | 0.4 | n |  | TRUE
32 | bus_LV_2196-19_0_3_node_24 | 0.4 | n |  | TRUE
33 | bus_LV_2196-19_0_3_node_23 | 0.4 | n |  | TRUE
34 | bus_MV_508_0_node_22 | 20 | n |  | TRUE

## load
| name | bus | p_mw | q_mvar | const_z_percent | const_i_percent | sn_mva | scaling | in_service | type
0 | LV_2196-19_0_3_load_0 | 0 | 0.019531 | 0.0048948 | 0 | 0 |  | 1 | TRUE | wye
1 | LV_2196-19_0_3_load_34 | 2 | 0.015371 | 0.0038523 | 0 | 0 |  | 1 | TRUE | wye
2 | LV_2196-19_0_3_load_2 | 3 | 0.020654 | 0.0051763 | 0 | 0 |  | 1 | TRUE | wye
3 | LV_2196-19_0_3_load_33 | 4 | 0.022944 | 0.0057503 | 0 | 0 |  | 1 | TRUE | wye
4 | LV_2196-19_0_3_load_32 | 5 | 0.032165 | 0.0080613 | 0 | 0 |  | 1 | TRUE | wye
5 | LV_2196-19_0_3_load_5 | 8 | 0.0073398 | 0.0018395 | 0 | 0 |  | 1 | TRUE | wye
6 | LV_2196-19_0_3_load_13 | 11 | 0.020027 | 0.0050192 | 0 | 0 |  | 1 | TRUE | wye
7 | LV_2196-19_0_3_load_12 | 12 | 0.015137 | 0.0037937 | 0 | 0 |  | 1 | TRUE | wye
8 | LV_2196-19_0_3_load_8 | 13 | 0.005595 | 0.0014022 | 0 | 0 |  | 1 | TRUE | wye
9 | LV_2196-19_0_3_load_9 | 14 | 0.0051931 | 0.0013015 | 0 | 0 |  | 1 | TRUE | wye
10 | LV_2196-19_0_3_load_11 | 15 | 0.0064287 | 0.0016112 | 0 | 0 |  | 1 | TRUE | wye
11 | LV_2196-19_0_3_load_14 | 16 | 0.0049353 | 0.0012369 | 0 | 0 |  | 1 | TRUE | wye
12 | LV_2196-19_0_3_load_15 | 17 | 0.0070303 | 0.0017619 | 0 | 0 |  | 1 | TRUE | wye
13 | LV_2196-19_0_3_load_25 | 18 | 0.0056406 | 0.0014137 | 0 | 0 |  | 1 | TRUE | wye
14 | LV_2196-19_0_3_load_26 | 19 | 0.00406 | 0.0010175 | 0 | 0 |  | 1 | TRUE | wye
15 | LV_2196-19_0_3_load_30 | 22 | 0.027749 | 0.0069545 | 0 | 0 |  | 1 | TRUE | wye
16 | LV_2196-19_0_3_load_35 | 23 | 0.029084 | 0.0072893 | 0 | 0 |  | 1 | TRUE | wye
17 | LV_2196-19_0_3_load_31 | 24 | 0.0054755 | 0.0013723 | 0 | 0 |  | 1 | TRUE | wye
18 | LV_2196-19_0_3_load_16 | 25 | 0.010879 | 0.0027266 | 0 | 0 |  | 1 | TRUE | wye
19 | LV_2196-19_0_3_load_18 | 27 | 0.0042285 | 0.0010598 | 0 | 0 |  | 1 | TRUE | wye
20 | LV_2196-19_0_3_load_19 | 28 | 0.0062287 | 0.0015611 | 0 | 0 |  | 1 | TRUE | wye
21 | LV_2196-19_0_3_load_20 | 29 | 0.0067629 | 0.0016949 | 0 | 0 |  | 1 | TRUE | wye
22 | LV_2196-19_0_3_load_21 | 30 | 0.0031348 | 0.00078565 | 0 | 0 |  | 1 | TRUE | wye
23 | LV_2196-19_0_3_load_22 | 31 | 0.0073987 | 0.0018543 | 0 | 0 |  | 1 | TRUE | wye
24 | LV_2196-19_0_3_load_24 | 32 | 0.002453 | 0.00061477 | 0 | 0 |  | 1 | TRUE | wye
25 | LV_2196-19_0_3_load_23 | 33 | 0.0032453 | 0.00081336 | 0 | 0 |  | 1 | TRUE | wye

## ext_grid
| name | bus | vm_pu | va_degree | slack_weight | in_service
0 |  | 12 | 1 | 0 | 1 | TRUE

## line
| name | std_type | from_bus | to_bus | length_km | r_ohm_per_km | x_ohm_per_km | c_nf_per_km | g_us_per_km | max_i_ka | df | parallel | type | in_service
0 | LV_2196-19_0_3_line_0 |  | 0 | 1 | 0.0047818 | 0.125 | 0.08 | 261 | 0 | 0.364 | 1 | 3 | cs | TRUE
1 | LV_2196-19_0_3_line_1 |  | 0 | 2 | 0.070509 | 0.125 | 0.08 | 261 | 0 | 0.364 | 1 | 2 | cs | TRUE
2 | LV_2196-19_0_3_line_2 |  | 1 | 3 | 0.025786 | 0.125 | 0.08 | 261 | 0 | 0.364 | 1 | 3 | cs | TRUE
3 | LV_2196-19_0_3_line_3 |  | 2 | 4 | 0.0020159 | 0.125 | 0.08 | 261 | 0 | 0.364 | 1 | 1 | cs | TRUE
4 | LV_2196-19_0_3_line_4 |  | 3 | 6 | 0.0041477 | 0.125 | 0.08 | 261 | 0 | 0.364 | 1 | 3 | cs | TRUE
5 | LV_2196-19_0_3_line_5 |  | 4 | 5 | 0.027824 | 0.125 | 0.08 | 261 | 0 | 0.364 | 1 | 1 | cs | TRUE
6 | LV_2196-19_0_3_line_6 |  | 5 | 24 | 0.00082675 | 0.125 | 0.08 | 261 | 0 | 0.364 | 1 | 1 | cs | TRUE
7 | LV_2196-19_0_3_line_7 |  | 6 | 8 | 0.012527 | 0.125 | 0.08 | 261 | 0 | 0.364 | 1 | 3 | cs | TRUE
8 | LV_2196-19_0_3_line_8 |  | 7 | 8 | 0.012682 | 0.125 | 0.08 | 261 | 0 | 0.364 | 1 | 3 | cs | TRUE
9 | LV_2196-19_0_3_line_9 |  | 7 | 9 | 0.049737 | 0.125 | 0.08 | 261 | 0 | 0.364 | 1 | 3 | cs | TRUE
10 | LV_2196-19_0_3_line_10 |  | 9 | 10 | 0.013406 | 0.125 | 0.08 | 261 | 0 | 0.364 | 1 | 3 | cs | TRUE
11 | LV_2196-19_0_3_line_11 |  | 9 | 11 | 0.026857 | 0.125 | 0.08 | 261 | 0 | 0.364 | 1 | 1 | cs | TRUE
12 | LV_2196-19_0_3_line_12 |  | 10 | 12 | 0.042629 | 0.125 | 0.08 | 261 | 0 | 0.364 | 1 | 3 | cs | TRUE
13 | LV_2196-19_0_3_line_13 |  | 10 | 13 | 0.0056438 | 0.125 | 0.08 | 261 | 0 | 0.364 | 1 | 1 | cs | TRUE
14 | LV_2196-19_0_3_line_14 |  | 13 | 14 | 0.010847 | 0.125 | 0.08 | 261 | 0 | 0.364 | 1 | 1 | cs | TRUE
15 | LV_2196-19_0_3_line_15 |  | 14 | 15 | 0.016487 | 0.125 | 0.08 | 261 | 0 | 0.364 | 1 | 1 | cs | TRUE
16 | LV_2196-19_0_3_line_16 |  | 15 | 16 | 0.013325 | 0.125 | 0.08 | 261 | 0 | 0.364 | 1 | 1 | cs | TRUE
17 | LV_2196-19_0_3_line_17 |  | 16 | 17 | 0.01714 | 0.125 | 0.08 | 261 | 0 | 0.364 | 1 | 1 | cs | TRUE
18 | LV_2196-19_0_3_line_18 |  | 17 | 25 | 0.028876 | 0.125 | 0.08 | 261 | 0 | 0.364 | 1 | 1 | cs | TRUE
19 | LV_2196-19_0_3_line_19 |  | 18 | 19 | 0.0051962 | 0.125 | 0.08 | 261 | 0 | 0.364 | 1 | 1 | cs | TRUE
20 | LV_2196-19_0_3_line_20 |  | 18 | 20 | 0.0082055 | 0.125 | 0.08 | 261 | 0 | 0.364 | 1 | 1 | cs | TRUE
21 | LV_2196-19_0_3_line_21 |  | 20 | 21 | 0.031548 | 0.125 | 0.08 | 261 | 0 | 0.364 | 1 | 1 | cs | TRUE
22 | LV_2196-19_0_3_line_22 |  | 20 | 22 | 0.012621 | 0.125 | 0.08 | 261 | 0 | 0.364 | 1 | 1 | cs | TRUE
23 | LV_2196-19_0_3_line_23 |  | 21 | 23 | 0.023623 | 0.125 | 0.08 | 261 | 0 | 0.364 | 1 | 1 | cs | TRUE
24 | LV_2196-19_0_3_line_24 |  | 22 | 24 | 0.015141 | 0.125 | 0.08 | 261 | 0 | 0.364 | 1 | 1 | cs | TRUE
25 | LV_2196-19_0_3_line_25 |  | 25 | 26 | 0.013413 | 0.125 | 0.08 | 261 | 0 | 0.364 | 1 | 1 | cs | TRUE
26 | LV_2196-19_0_3_line_26 |  | 26 | 27 | 0.025084 | 0.125 | 0.08 | 261 | 0 | 0.364 | 1 | 1 | cs | TRUE
27 | LV_2196-19_0_3_line_27 |  | 27 | 28 | 0.024696 | 0.125 | 0.08 | 261 | 0 | 0.364 | 1 | 1 | cs | TRUE
28 | LV_2196-19_0_3_line_28 |  | 28 | 29 | 0.014337 | 0.125 | 0.08 | 261 | 0 | 0.364 | 1 | 1 | cs | TRUE
29 | LV_2196-19_0_3_line_29 |  | 29 | 30 | 0.0028517 | 0.125 | 0.08 | 261 | 0 | 0.364 | 1 | 1 | cs | TRUE
30 | LV_2196-19_0_3_line_30 |  | 30 | 31 | 0.027309 | 0.125 | 0.08 | 261 | 0 | 0.364 | 1 | 1 | cs | TRUE
31 | LV_2196-19_0_3_line_31 |  | 31 | 32 | 0.027112 | 0.125 | 0.08 | 261 | 0 | 0.364 | 1 | 1 | cs | TRUE
32 | LV_2196-19_0_3_line_32 |  | 32 | 33 | 0.023059 | 0.125 | 0.08 | 261 | 0 | 0.364 | 1 | 1 | cs | TRUE

## trafo
| name | std_type | hv_bus | lv_bus | sn_mva | vn_hv_kv | vn_lv_kv | vk_percent | vkr_percent | pfe_kw | i0_percent | shift_degree | tap_side | tap_neutral | tap_min | tap_max | tap_step_percent | tap_step_degree | tap_pos | tap_phase_shifter | parallel | df | in_service
0 | LV_2196-19_0_3_trafo_12 | 0.63 MVA 20/0.4 kV | 34 | 12 | 0.63 | 20 | 0.4 | 6 | 1.206 | 1.65 | 0.2619 | 150 | hv | 0 | -2 | 2 | 2.5 | 0 | 0 | FALSE | 1 | 1 | TRUE

## line_geodata
| x0 | y0 | x1 | y1 | x2 | y2 | x3 | y3 | x4 | y4
0 | 2577501.304 | 1183666.9619 | 2577502.6957 | 1183662.387
1 | 2577502.6957 | 1183662.387 | 2577522.2463 | 1183594.6429
2 | 2577501.304 | 1183666.9619 | 2577493.7954 | 1183691.6306
3 | 2577522.2463 | 1183594.6429 | 2577524.247 | 1183594.8899
4 | 2577492.5877 | 1183695.5985 | 2577493.7954 | 1183691.6306
5 | 2577551.8613 | 1183598.2987 | 2577524.247 | 1183594.8899
6 | 2577551.8613 | 1183598.2987 | 2577552.6819 | 1183598.3999
7 | 2577492.5877 | 1183695.5985 | 2577480.542 | 1183692.1581
8 | 2577468.3481 | 1183688.6753 | 2577480.542 | 1183692.1581
9 | 2577503.6018 | 1183709.4865 | 2577476.8004 | 1183701.35 | 2577478.9131 | 1183694.8164 | 2577467.5347 | 1183691.6021 | 2577468.3481 | 1183688.6753
10 | 2577503.6018 | 1183709.4865 | 2577516.4787 | 1183713.34
11 | 2577503.6018 | 1183709.4865 | 2577490.846 | 1183713.4811 | 2577477.9252 | 1183717.3587
12 | 2577516.4787 | 1183713.34 | 2577518.4002 | 1183706.6848 | 2577528.2915 | 1183672.3799
13 | 2577516.4787 | 1183713.34 | 2577521.8635 | 1183715.0299
14 | 2577532.2131 | 1183718.2779 | 2577521.8635 | 1183715.0299
15 | 2577532.2131 | 1183718.2779 | 2577547.9437 | 1183723.2147
16 | 2577547.9437 | 1183723.2147 | 2577560.6572 | 1183727.2046
17 | 2577577.0105 | 1183732.3367 | 2577560.6572 | 1183727.2046
18 | 2577604.5616 | 1183740.9832 | 2577577.0105 | 1183732.3367
19 | 2577572.9643 | 1183583.0219 | 2577572.9574 | 1183583.004 | 2577573.3463 | 1183577.8416
20 | 2577575.9252 | 1183590.6746 | 2577572.9643 | 1183583.0219
21 | 2577605.8819 | 1183589.2725 | 2577598.2874 | 1183593.5811 | 2577590.4197 | 1183594.2776 | 2577583.7291 | 1183593.3245 | 2577575.9252 | 1183590.6746
22 | 2577575.9252 | 1183590.6746 | 2577567.7092 | 1183600.2549 | 2577567.7092 | 1183600.2549
23 | 2577605.8819 | 1183589.2725 | 2577619.1097 | 1183608.8449
24 | 2577552.6819 | 1183598.3999 | 2577567.7092 | 1183600.2549
25 | 2577617.3594 | 1183744.9995 | 2577604.5616 | 1183740.9832
26 | 2577617.3594 | 1183744.9995 | 2577612.2378 | 1183757.314 | 2577612.694 | 1183769.0518
27 | 2577630.5363 | 1183786.1271 | 2577612.694 | 1183769.0518
28 | 2577622.1417 | 1183797.7494 | 2577630.5363 | 1183786.1271
29 | 2577622.1417 | 1183797.7494 | 2577620.472 | 1183800.0612
30 | 2577600.124 | 1183816.5815 | 2577607.1062 | 1183807.6484 | 2577617.7025 | 1183803.8956 | 2577620.472 | 1183800.0612
31 | 2577600.124 | 1183816.5815 | 2577592.0037 | 1183826.9707 | 2577602.6512 | 1183835.9453
32 | 2577620.3377 | 1183850.7405 | 2577608.8503 | 1183841.1704 | 2577602.6512 | 1183835.9453

## bus_geodata
| x | y | coords
0 | 2577502.6957 | 1183662.387
1 | 2577501.304 | 1183666.9619
2 | 2577522.2463 | 1183594.6429
3 | 2577493.7954 | 1183691.6306
4 | 2577524.247 | 1183594.8899
5 | 2577551.8613 | 1183598.2987
6 | 2577492.5877 | 1183695.5985
7 | 2577468.3481 | 1183688.6753
8 | 2577480.542 | 1183692.1581
9 | 2577503.6018 | 1183709.4865
10 | 2577516.4787 | 1183713.34
11 | 2577477.9252 | 1183717.3587
12 | 2577528.2915 | 1183672.3799
13 | 2577521.8635 | 1183715.0299
14 | 2577532.2131 | 1183718.2779
15 | 2577547.9437 | 1183723.2147
16 | 2577560.6572 | 1183727.2046
17 | 2577577.0105 | 1183732.3367
18 | 2577572.9643 | 1183583.0219
19 | 2577573.3463 | 1183577.8416
20 | 2577575.9252 | 1183590.6746
21 | 2577605.8819 | 1183589.2725
22 | 2577567.7092 | 1183600.2549
23 | 2577619.1097 | 1183608.8449
24 | 2577552.6819 | 1183598.3999
25 | 2577604.5616 | 1183740.9832
26 | 2577617.3594 | 1183744.9995
27 | 2577612.694 | 1183769.0518
28 | 2577630.5363 | 1183786.1271
29 | 2577622.1417 | 1183797.7494
30 | 2577620.472 | 1183800.0612
31 | 2577600.124 | 1183816.5815
32 | 2577602.6512 | 1183835.9453
33 | 2577620.3377 | 1183850.7405
34 | 2577532.8373 | 1183656.6043

## line_std_types
| c_nf_per_km | r_ohm_per_km | x_ohm_per_km | max_i_ka | type | q_mm2 | alpha | voltage_rating
NAYY 4x50 SE | 210 | 0.642 | 0.083 | 0.142 | cs | 50 | 0.00403 | LV
NAYY 4x120 SE | 264 | 0.225 | 0.08 | 0.242 | cs | 120 | 0.00403 | LV
NAYY 4x150 SE | 261 | 0.208 | 0.08 | 0.27 | cs | 150 | 0.00403 | LV
NA2XS2Y 1x95 RM/25 12/20 kV | 216 | 0.313 | 0.132 | 0.252 | cs | 95 | 0.00403 | MV
NA2XS2Y 1x185 RM/25 12/20 kV | 273 | 0.161 | 0.117 | 0.362 | cs | 185 | 0.00403 | MV
NA2XS2Y 1x240 RM/25 12/20 kV | 304 | 0.122 | 0.112 | 0.421 | cs | 240 | 0.00403 | MV
NA2XS2Y 1x95 RM/25 6/10 kV | 315 | 0.313 | 0.123 | 0.249 | cs | 95 | 0.00403 | MV
NA2XS2Y 1x185 RM/25 6/10 kV | 406 | 0.161 | 0.11 | 0.358 | cs | 185 | 0.00403 | MV
NA2XS2Y 1x240 RM/25 6/10 kV | 456 | 0.122 | 0.105 | 0.416 | cs | 240 | 0.00403 | MV
NA2XS2Y 1x150 RM/25 12/20 kV | 250 | 0.206 | 0.116 | 0.319 | cs | 150 | 0.00403 | MV
NA2XS2Y 1x120 RM/25 12/20 kV | 230 | 0.253 | 0.119 | 0.283 | cs | 120 | 0.00403 | MV
NA2XS2Y 1x70 RM/25 12/20 kV | 190 | 0.443 | 0.132 | 0.22 | cs | 70 | 0.00403 | MV
NA2XS2Y 1x150 RM/25 6/10 kV | 360 | 0.206 | 0.11 | 0.315 | cs | 150 | 0.00403 | MV
NA2XS2Y 1x120 RM/25 6/10 kV | 340 | 0.253 | 0.113 | 0.28 | cs | 120 | 0.00403 | MV
NA2XS2Y 1x70 RM/25 6/10 kV | 280 | 0.443 | 0.123 | 0.217 | cs | 70 | 0.00403 | MV
N2XS(FL)2Y 1x120 RM/35 64/110 kV | 112 | 0.153 | 0.166 | 0.366 | cs | 120 | 0.00393 | HV
N2XS(FL)2Y 1x185 RM/35 64/110 kV | 125 | 0.099 | 0.156 | 0.457 | cs | 185 | 0.00393 | HV
N2XS(FL)2Y 1x240 RM/35 64/110 kV | 135 | 0.075 | 0.149 | 0.526 | cs | 240 | 0.00393 | HV
N2XS(FL)2Y 1x300 RM/35 64/110 kV | 144 | 0.06 | 0.144 | 0.588 | cs | 300 | 0.00393 | HV
15-AL1/3-ST1A 0.4 | 11 | 1.8769 | 0.35 | 0.105 | ol | 16 | 0.00403 | LV
24-AL1/4-ST1A 0.4 | 11.25 | 1.2012 | 0.335 | 0.14 | ol | 24 | 0.00403 | LV
48-AL1/8-ST1A 0.4 | 12.2 | 0.5939 | 0.3 | 0.21 | ol | 48 | 0.00403 | LV
94-AL1/15-ST1A 0.4 | 13.2 | 0.306 | 0.29 | 0.35 | ol | 94 | 0.00403 | LV
34-AL1/6-ST1A 10.0 | 9.7 | 0.8342 | 0.36 | 0.17 | ol | 34 | 0.00403 | MV
48-AL1/8-ST1A 10.0 | 10.1 | 0.5939 | 0.35 | 0.21 | ol | 48 | 0.00403 | MV
70-AL1/11-ST1A 10.0 | 10.4 | 0.4132 | 0.339 | 0.29 | ol | 70 | 0.00403 | MV
94-AL1/15-ST1A 10.0 | 10.75 | 0.306 | 0.33 | 0.35 | ol | 94 | 0.00403 | MV
122-AL1/20-ST1A 10.0 | 11.1 | 0.2376 | 0.323 | 0.41 | ol | 122 | 0.00403 | MV
149-AL1/24-ST1A 10.0 | 11.25 | 0.194 | 0.315 | 0.47 | ol | 149 | 0.00403 | MV
34-AL1/6-ST1A 20.0 | 9.15 | 0.8342 | 0.382 | 0.17 | ol | 34 | 0.00403 | MV
48-AL1/8-ST1A 20.0 | 9.5 | 0.5939 | 0.372 | 0.21 | ol | 48 | 0.00403 | MV
70-AL1/11-ST1A 20.0 | 9.7 | 0.4132 | 0.36 | 0.29 | ol | 70 | 0.00403 | MV
94-AL1/15-ST1A 20.0 | 10 | 0.306 | 0.35 | 0.35 | ol | 94 | 0.00403 | MV
122-AL1/20-ST1A 20.0 | 10.3 | 0.2376 | 0.344 | 0.41 | ol | 122 | 0.00403 | MV
149-AL1/24-ST1A 20.0 | 10.5 | 0.194 | 0.337 | 0.47 | ol | 149 | 0.00403 | MV
184-AL1/30-ST1A 20.0 | 10.75 | 0.1571 | 0.33 | 0.535 | ol | 184 | 0.00403 | MV
243-AL1/39-ST1A 20.0 | 11 | 0.1188 | 0.32 | 0.645 | ol | 243 | 0.00403 | MV
48-AL1/8-ST1A 110.0 | 8 | 0.5939 | 0.46 | 0.21 | ol | 48 | 0.00403 | HV
70-AL1/11-ST1A 110.0 | 8.4 | 0.4132 | 0.45 | 0.29 | ol | 70 | 0.00403 | HV
94-AL1/15-ST1A 110.0 | 8.65 | 0.306 | 0.44 | 0.35 | ol | 94 | 0.00403 | HV
122-AL1/20-ST1A 110.0 | 8.5 | 0.2376 | 0.43 | 0.41 | ol | 122 | 0.00403 | HV
149-AL1/24-ST1A 110.0 | 8.75 | 0.194 | 0.41 | 0.47 | ol | 149 | 0.00403 | HV
184-AL1/30-ST1A 110.0 | 8.8 | 0.1571 | 0.4 | 0.535 | ol | 184 | 0.00403 | HV
243-AL1/39-ST1A 110.0 | 9 | 0.1188 | 0.39 | 0.645 | ol | 243 | 0.00403 | HV
305-AL1/39-ST1A 110.0 | 9.2 | 0.0949 | 0.38 | 0.74 | ol | 305 | 0.00403 | HV
490-AL1/64-ST1A 110.0 | 9.75 | 0.059 | 0.37 | 0.96 | ol | 490 | 0.00403 | HV
679-AL1/86-ST1A 110.0 | 9.95 | 0.042 | 0.36 | 1.15 | ol | 679 | 0.00403 | HV
490-AL1/64-ST1A 220.0 | 10 | 0.059 | 0.285 | 0.96 | ol | 490 | 0.00403 | HV
679-AL1/86-ST1A 220.0 | 11.7 | 0.042 | 0.275 | 1.15 | ol | 679 | 0.00403 | HV
490-AL1/64-ST1A 380.0 | 11 | 0.059 | 0.253 | 0.96 | ol | 490 | 0.00403 | HV
679-AL1/86-ST1A 380.0 | 14.6 | 0.042 | 0.25 | 1.15 | ol | 679 | 0.00403 | HV

## trafo_std_types
| i0_percent | pfe_kw | vkr_percent | sn_mva | vn_lv_kv | vn_hv_kv | vk_percent | shift_degree | vector_group | tap_side | tap_neutral | tap_min | tap_max | tap_step_degree | tap_step_percent | tap_phase_shifter
160 MVA 380/110 kV | 0.06 | 60 | 0.25 | 160 | 110 | 380 | 12.2 | 0 | Yy0 | hv | 0 | -9 | 9 | 0 | 1.5 | FALSE
100 MVA 220/110 kV | 0.06 | 55 | 0.26 | 100 | 110 | 220 | 12 | 0 | Yy0 | hv | 0 | -9 | 9 | 0 | 1.5 | FALSE
63 MVA 110/20 kV | 0.04 | 22 | 0.32 | 63 | 20 | 110 | 18 | 150 | YNd5 | hv | 0 | -9 | 9 | 0 | 1.5 | FALSE
40 MVA 110/20 kV | 0.05 | 18 | 0.34 | 40 | 20 | 110 | 16.2 | 150 | YNd5 | hv | 0 | -9 | 9 | 0 | 1.5 | FALSE
25 MVA 110/20 kV | 0.07 | 14 | 0.41 | 25 | 20 | 110 | 12 | 150 | YNd5 | hv | 0 | -9 | 9 | 0 | 1.5 | FALSE
63 MVA 110/10 kV | 0.04 | 22 | 0.32 | 63 | 10 | 110 | 18 | 150 | YNd5 | hv | 0 | -9 | 9 | 0 | 1.5 | FALSE
40 MVA 110/10 kV | 0.05 | 18 | 0.34 | 40 | 10 | 110 | 16.2 | 150 | YNd5 | hv | 0 | -9 | 9 | 0 | 1.5 | FALSE
25 MVA 110/10 kV | 0.07 | 14 | 0.41 | 25 | 10 | 110 | 12 | 150 | YNd5 | hv | 0 | -9 | 9 | 0 | 1.5 | FALSE
0.25 MVA 20/0.4 kV | 0.32 | 0.8 | 1.44 | 0.25 | 0.4 | 20 | 6 | 150 | Yzn5 | hv | 0 | -2 | 2 | 0 | 2.5 | FALSE
0.4 MVA 20/0.4 kV | 0.3375 | 1.35 | 1.425 | 0.4 | 0.4 | 20 | 6 | 150 | Dyn5 | hv | 0 | -2 | 2 | 0 | 2.5 | FALSE
0.63 MVA 20/0.4 kV | 0.2619 | 1.65 | 1.206 | 0.63 | 0.4 | 20 | 6 | 150 | Dyn5 | hv | 0 | -2 | 2 | 0 | 2.5 | FALSE
0.25 MVA 10/0.4 kV | 0.24 | 0.6 | 1.2 | 0.25 | 0.4 | 10 | 4 | 150 | Dyn5 | hv | 0 | -2 | 2 | 0 | 2.5 | FALSE
0.4 MVA 10/0.4 kV | 0.2375 | 0.95 | 1.325 | 0.4 | 0.4 | 10 | 4 | 150 | Dyn5 | hv | 0 | -2 | 2 | 0 | 2.5 | FALSE
0.63 MVA 10/0.4 kV | 0.1873 | 1.18 | 1.0794 | 0.63 | 0.4 | 10 | 4 | 150 | Dyn5 | hv | 0 | -2 | 2 | 0 | 2.5 | FALSE

## trafo3w_std_types
| sn_hv_mva | sn_mv_mva | sn_lv_mva | vn_hv_kv | vn_mv_kv | vn_lv_kv | vk_hv_percent | vk_mv_percent | vk_lv_percent | vkr_hv_percent | vkr_mv_percent | vkr_lv_percent | pfe_kw | i0_percent | shift_mv_degree | shift_lv_degree | vector_group | tap_side | tap_neutral | tap_min | tap_max | tap_step_percent
63/25/38 MVA 110/20/10 kV | 63 | 25 | 38 | 110 | 20 | 10 | 10.4 | 10.4 | 10.4 | 0.28 | 0.32 | 0.35 | 35 | 0.89 | 0 | 0 | YN0yn0yn0 | hv | 0 | -10 | 10 | 1.2
63/25/38 MVA 110/10/10 kV | 63 | 25 | 38 | 110 | 10 | 10 | 10.4 | 10.4 | 10.4 | 0.28 | 0.32 | 0.35 | 35 | 0.89 | 0 | 0 | YN0yn0yn0 | hv | 0 | -10 | 10 | 1.2

## fuse_std_types
| fuse_type | i_rated_a | t_avg | t_min | t_total | x_avg | x_min | x_total
HV 100A | HV 100A | 100 | 0 | [10.0, 3.64, 0.854, 0.281, 0.1, 0.0531, 0.022, 0.01] | [10.0, 4.267, 1.21, 0.403, 0.1, 0.058, 0.022, 0.01] | 0 | [300.0, 350.0, 450.0, 550.0, 700.0, 850.0, 1200.0, 1752.0] | [600.0, 700.0, 900.0, 1150.0, 1665.0, 2000.0, 3000.0, 4313.0]
HV 10A | HV 10A | 10 | 0 | [10.0, 1675.0, 0.344, 0.156, 0.1, 0.0417, 0.0171, 0.01] | [10.0, 1.3, 0.3, 0.155, 0.1, 0.0555, 0.023, 0.01] | 0 | [30.0, 32.0, 35.0, 37.0, 39.0, 50.0, 70.0, 88.0] | [60.0, 70.0, 80.0, 87.0, 94.0, 110.0, 150.0, 216.0]
HV 125A | HV 125A | 125 | 0 | [10.0, 1.82, 0.344, 0.1, 0.0467, 0.0269, 0.01] | [10.0, 2.478, 0.426, 0.1, 0.0427, 0.0211, 0.01] | 0 | [375.0, 500.0, 700.0, 925.0, 1200.0, 1500.0, 2341.0] | [750.0, 1000.0, 1500.0, 2200.0, 3000.0, 4000.0, 5765.0]
HV 160A | HV 160A | 160 | 0 | [10.0, 4.15, 1.03, 0.198, 0.1, 0.051, 0.0172, 0.01] | [10.0, 2.3, 0.734, 0.274, 0.1, 0.046, 0.0177, 0.01] | 0 | [480.0, 550.0, 700.0, 1000.0, 1260.0, 1600.0, 2500.0, 3227.0] | [960.0, 1300.0, 1700.0, 2200.0, 2996.0, 4000.0, 6000.0, 7946.0]
HV 16A | HV 16A | 16 | 0 | [10.0, 0.352, 0.164, 0.1, 0.0649, 0.0342, 0.01] | [10.0, 2.34, 0.722, 0.181, 0.1, 0.055, 0.0296, 0.01] | 0 | [48.0, 60.0, 65.0, 71.0, 80.0, 100.0, 162.0] | [96.0, 110.0, 125.0, 150.0, 168.0, 200.0, 250.0, 398.0]
HV 200A | HV 200A | 200 | 0 | [10.0, 4.267, 1.21, 0.403, 0.1, 0.058, 0.022, 0.01] | [10.0, 3.73, 1.654, 0.328, 0.1, 0.0531, 0.019, 0.01] | 0 | [600.0, 700.0, 900.0, 1150.0, 1665.0, 2000.0, 3000.0, 4313.0] | [1200.0, 1500.0, 1800.0, 2700.0, 3960.0, 5000.0, 7500.0, 10620.0]
HV 20A | HV 20A | 20 | 0 | [10.0, 1.3, 0.3, 0.155, 0.1, 0.0555, 0.023, 0.01] | [10.0, 1.3, 0.161, 0.1, 0.0611, 0.0399, 0.0141, 0.01] | 0 | [60.0, 70.0, 80.0, 87.0, 94.0, 110.0, 150.0, 216.0] | [120.0, 150.0, 200.0, 223.0, 260.0, 300.0, 450.0, 532.0]
HV 25A | HV 25A | 25 | 0 | [10.0, 2.512, 0.833, 0.299, 0.1, 0.0372, 0.0223, 0.01] | [10.0, 3.125, 0.597, 0.198, 0.1, 0.0378, 0.022, 0.01] | 0 | [75.0, 82.0, 90.0, 100.0, 124.0, 170.0, 200.0, 289.0] | [150.0, 170.0, 210.0, 250.0, 294.0, 400.0, 500.0, 711.0]
HV 31.5A | HV 31.5A | 31.5 | 0 | [10.0, 2.34, 0.722, 0.181, 0.1, 0.055, 0.0296, 0.01] | [10.0, 2.84, 0.368, 0.164, 0.1, 0.0621, 0.0378, 0.0195, 0.01] | 0 | [95.0, 110.0, 125.0, 150.0, 165.0, 200.0, 250.0, 390.0] | [189.0, 220.0, 300.0, 350.0, 393.0, 450.0, 530.0, 700.0, 960.0]
HV 40A | HV 40A | 40 | 0 | [10.0, 1.3, 0.161, 0.1, 0.0611, 0.0399, 0.0141, 0.01] | [10.0, 2.05, 0.369, 0.198, 0.1, 0.051, 0.0298, 0.01] | 0 | [120.0, 150.0, 200.0, 223.0, 260.0, 300.0, 450.0, 532.0] | [240.0, 300.0, 400.0, 450.0, 530.0, 650.0, 800.0, 1311.0]
HV 50A | HV 50A | 50 | 0 | [10.0, 3.215, 0.597, 0.198, 0.1, 0.0378, 0.022, 0.01] | [10.0, 3.64, 0.854, 0.281, 0.1, 0.0531, 0.022, 0.01] | 0 | [150.0, 170.0, 210.0, 250.0, 294.0, 400.0, 500.0, 711.0] | [300.0, 350.0, 450.0, 550.0, 700.0, 850.0, 1200.0, 1752.0]
HV 6.3A | HV 6.3A | 6.3 | 0 | [10.0, 1.39, 0.344, 0.168, 0.1, 0.056, 0.0263, 0.01] | [10.0, 1.711, 0.516, 0.198, 0.1, 0.0634, 0.0303, 0.01] | 0 | [19.0, 19.5, 20.4, 20.8, 22.0, 25.0, 32.0, 48.0] | [38.0, 40.0, 43.0, 48.0, 53.0, 60.0, 75.0, 118.0]
HV 63A | HV 63A | 63 | 0 | [10.0, 2.84, 0.368, 0.164, 0.1, 0.0621, 0.0378, 0.0195, 0.01] | [10.0, 1.82, 0.344, 0.1, 0.0467, 0.0269, 0.01] | 0 | [189.0, 220.0, 300.0, 350.0, 393.0, 450.0, 530.0, 700.0, 961.0] | [378.0, 500.0, 700.0, 934.0, 1200.0, 1500.0, 2366.0]
HV 80A | HV 80A | 80 | 0 | [10.0, 2.05, 0.369, 0.198, 0.1, 0.051, 0.0298, 0.01] | [10.0, 4.15, 1.03, 0.198, 0.1, 0.051, 0.0172, 0.01] | 0 | [240.0, 300.0, 400.0, 450.0, 530.0, 650.0, 800.0, 1311.0] | [480.0, 550.0, 700.0, 1000.0, 1260.0, 1600.0, 2500.0, 3227.0]
Siemens NH-1-100 | Siemens NH-1-100 | 100 | [5400.0, 2000.0, 400.0, 20.0, 1.0, 0.2, 0.012, 0.004] | 0 | 0 | [150.0, 190.0, 250.0, 430.0, 900.0, 1250.0, 2700.0, 3600.0] | 0 | 0
Siemens NH-1-125 | Siemens NH-1-125 | 125 | [4800.0, 120.0, 7.0, 0.1, 0.004] | 0 | 0 | [180.0, 400.0, 740.0, 2000.0, 4250.0] | 0 | 0
Siemens NH-1-16 | Siemens NH-1-16 | 16 | [4000.0, 400.0, 2.0, 0.1, 0.04, 0.01] | 0 | 0 | [26.0, 35.0, 75.0, 150.0, 200.0, 300.0] | 0 | 0
Siemens NH-1-160 | Siemens NH-1-160 | 160 | [4800.0, 120.0, 7.0, 0.1, 0.004] | 0 | 0 | [210.0, 500.0, 900.0, 2300.0, 5000.0] | 0 | 0
Siemens NH-1-25 | Siemens NH-1-25 | 25 | [4000.0, 1000.0, 10.0, 0.2, 0.02, 0.01] | 0 | 0 | [40.0, 50.0, 100.0, 210.0, 400.0, 500.0] | 0 | 0
Siemens NH-1-50 | Siemens NH-1-50 | 50 | [4000.0, 40.0, 4.0, 1.0, 0.02, 0.01] | 0 | 0 | [86.0, 200.0, 300.0, 400.0, 1000.0, 1280.0] | 0 | 0
Siemens NH-1-63 | Siemens NH-1-63 | 63 | [4000.0, 100.0, 10.0, 2.0, 0.04, 0.01] | 0 | 0 | [100.0, 200.0, 300.0, 400.0, 1000.0, 1500.0] | 0 | 0
Siemens NH-1-80 | Siemens NH-1-80 | 80 | [4800.0, 120.0, 7.0, 0.1, 0.01] | 0 | 0 | [150.58, 250.0, 450.0, 1150.0, 2470.0] | 0 | 0
Siemens NH-2-1000 | Siemens NH-2-1000 | 1000 | [4800.0, 120.0, 7.0, 0.1, 0.004] | 0 | 0 | [1900.0, 3500.0, 8400.0, 24000.0, 52000.0] | 0 | 0
Siemens NH-2-200 | Siemens NH-2-200 | 200 | [4800.0, 120.0, 7.0, 0.1, 0.004] | 0 | 0 | [280.0, 650.0, 1200.0, 3000.0, 7000.0] | 0 | 0
Siemens NH-2-224 | Siemens NH-2-224 | 224 | [4800.0, 120.0, 7.0, 0.2, 0.04, 0.004] | 0 | 0 | [400.0, 750.0, 1453.0, 3025.0, 4315.0, 7600.0] | 0 | 0
Siemens NH-2-250 | Siemens NH-2-250 | 250 | [4800.0, 120.0, 7.0, 0.1, 0.004] | 0 | 0 | [450.0, 800.0, 1650.0, 4000.0, 8500.0] | 0 | 0
Siemens NH-2-315 | Siemens NH-2-315 | 315 | [4800.0, 120.0, 7.0, 0.1, 0.004] | 0 | 0 | [550.0, 920.0, 1900.0, 5000.0, 11000.0] | 0 | 0
Siemens NH-2-355 | Siemens NH-2-355 | 355 | [4800.0, 120.0, 6.0, 0.1, 0.004] | 0 | 0 | [650.0, 1116.27, 2350.0, 5840.0, 12790.0] | 0 | 0
Siemens NH-2-400 | Siemens NH-2-400 | 400 | [4800.0, 120.0, 7.0, 0.1, 0.004] | 0 | 0 | [720.0, 1350.0, 2800.0, 6500.0, 15000.0] | 0 | 0
Siemens NH-2-425 | Siemens NH-2-425 | 425 | [4800.0, 120.0, 7.0, 0.1, 0.004] | 0 | 0 | [850.0, 1500.0, 3050.0, 7500.0, 16500.0] | 0 | 0
Siemens NH-2-630 | Siemens NH-2-630 | 630 | [4800.0, 120.0, 7.0, 0.1, 0.004] | 0 | 0 | [1200.0, 2000.0, 4800.0, 12000.0, 26000.0] | 0 | 0

## res_bus
| vm_pu | va_degree | p_mw | q_mvar
0 | 0.98932 | -0.20416 | 0.019531 | 0.0048948
1 | 0.98956 | -0.19956 | 0 | 0
2 | 0.98468 | -0.29404 | 0.015371 | 0.0038523
3 | 0.99084 | -0.17481 | 0.020654 | 0.0051763
4 | 0.98444 | -0.29865 | 0.022944 | 0.0057503
5 | 0.98176 | -0.35092 | 0.032165 | 0.0080613
6 | 0.99108 | -0.17032 | 0 | 0
7 | 0.99252 | -0.14257 | 0 | 0
8 | 0.99178 | -0.1568 | 0.0073398 | 0.0018395
9 | 0.99543 | -0.086994 | 0 | 0
10 | 0.99629 | -0.070497 | 0 | 0
11 | 0.99494 | -0.09646 | 0.020027 | 0.0050192
12 | 1 | 0 | -0.28873 | -0.073306
13 | 0.99591 | -0.077786 | 0.005595 | 0.0014022
14 | 0.99524 | -0.090742 | 0.0051931 | 0.0013015
15 | 0.99429 | -0.10896 | 0.0064287 | 0.0016112
16 | 0.99361 | -0.1222 | 0.0049353 | 0.0012369
17 | 0.9928 | -0.13775 | 0.0070303 | 0.0017619
18 | 0.98025 | -0.38056 | 0.0056406 | 0.0014137
19 | 0.98023 | -0.38094 | 0.00406 | 0.0010175
20 | 0.98032 | -0.37911 | 0 | 0
21 | 0.97947 | -0.39577 | 0 | 0
22 | 0.98077 | -0.37024 | 0.027749 | 0.0069545
23 | 0.97883 | -0.40826 | 0.029084 | 0.0072893
24 | 0.9817 | -0.352 | 0.0054755 | 0.0013723
25 | 0.99163 | -0.16042 | 0.010879 | 0.0027266
26 | 0.99122 | -0.16837 | 0 | 0
27 | 0.99045 | -0.18327 | 0.0042285 | 0.0010598
28 | 0.98979 | -0.19611 | 0.0062287 | 0.0015611
29 | 0.98948 | -0.20197 | 0.0067629 | 0.0016949
30 | 0.98944 | -0.2028 | 0.0031348 | 0.00078565
31 | 0.98911 | -0.20917 | 0.0073987 | 0.0018543
32 | 0.98897 | -0.21192 | 0.002453 | 0.00061477
33 | 0.9889 | -0.21326 | 0.0032453 | 0.00081336
34 | 0.99998 | 149.9956 | 0 | 0

## res_line
| p_from_mw | q_from_mvar | p_to_mw | q_to_mvar | pl_mw | ql_mvar | i_from_ka | i_to_ka | i_ka | vm_from_pu | va_from_degree | vm_to_pu | va_to_degree | loading_percent
0 | -0.16305 | -0.041259 | 0.16308 | 0.041282 | 3.5988e-05 | 2.2848e-05 | 0.24537 | 0.24537 | 0.24537 | 0.98932 | -0.20416 | 0.98956 | -0.19956 | 22.4701
1 | 0.14351 | 0.036364 | -0.1429 | -0.035971 | 0.0006168 | 0.00039295 | 0.216 | 0.216 | 0.216 | 0.98932 | -0.20416 | 0.98468 | -0.29404 | 29.6702
2 | -0.16308 | -0.041282 | 0.16328 | 0.041405 | 0.00019407 | 0.00012321 | 0.24537 | 0.24537 | 0.24537 | 0.98956 | -0.19956 | 0.99084 | -0.17481 | 22.4701
3 | 0.12753 | 0.032119 | -0.1275 | -0.032101 | 2.8092e-05 | 1.7954e-05 | 0.19277 | 0.19277 | 0.19277 | 0.98468 | -0.29404 | 0.98444 | -0.29865 | 52.959
4 | -0.18393 | -0.046581 | 0.18397 | 0.046606 | 3.9606e-05 | 2.5188e-05 | 0.27639 | 0.27639 | 0.27639 | 0.99084 | -0.17481 | 0.99108 | -0.17032 | 25.3105
5 | 0.10455 | 0.02635 | -0.10429 | -0.026184 | 0.00026077 | 0.00016654 | 0.15809 | 0.15809 | 0.15809 | 0.98444 | -0.29865 | 0.98176 | -0.35092 | 43.4313
6 | 0.072129 | 0.018122 | -0.072125 | -0.01812 | 3.7064e-06 | 2.3617e-06 | 0.10934 | 0.10934 | 0.10934 | 0.98176 | -0.35092 | 0.9817 | -0.352 | 30.0381
7 | -0.18397 | -0.046606 | 0.18409 | 0.046682 | 0.00011962 | 7.6074e-05 | 0.27639 | 0.27639 | 0.27639 | 0.99108 | -0.17032 | 0.99178 | -0.1568 | 25.3105
8 | 0.19156 | 0.048605 | -0.19143 | -0.048522 | 0.00013094 | 8.3309e-05 | 0.2874 | 0.2874 | 0.2874 | 0.99252 | -0.14257 | 0.99178 | -0.1568 | 26.3189
9 | -0.19156 | -0.048605 | 0.19207 | 0.048932 | 0.00051354 | 0.00032673 | 0.2874 | 0.2874 | 0.2874 | 0.99252 | -0.14257 | 0.99543 | -0.086994 | 26.3189
10 | -0.21211 | -0.053957 | 0.21228 | 0.054064 | 0.00016877 | 0.00010749 | 0.31735 | 0.31735 | 0.31735 | 0.99543 | -0.086994 | 0.99629 | -0.070497 | 29.0617
11 | 0.020036 | 0.0050246 | -0.020027 | -0.0050192 | 9.0351e-06 | 5.4335e-06 | 0.029952 | 0.029952 | 0.029952 | 0.99543 | -0.086994 | 0.99494 | -0.09646 | 8.2286
12 | -0.2861 | -0.072684 | 0.28708 | 0.073306 | 0.00097456 | 0.00062205 | 0.42766 | 0.42766 | 0.42766 | 0.99629 | -0.070497 | 1 | 0 | 39.1626
13 | 0.073825 | 0.01862 | -0.073799 | -0.018604 | 2.575e-05 | 1.6406e-05 | 0.1103 | 0.1103 | 0.1103 | 0.99629 | -0.070497 | 0.99591 | -0.077786 | 30.303
14 | 0.068204 | 0.017202 | -0.068162 | -0.017175 | 4.2274e-05 | 2.6914e-05 | 0.10194 | 0.10194 | 0.10194 | 0.99591 | -0.077786 | 0.99524 | -0.090742 | 28.0064
15 | 0.062969 | 0.015873 | -0.062914 | -0.015838 | 5.4838e-05 | 3.4882e-05 | 0.094179 | 0.094179 | 0.094179 | 0.99524 | -0.090742 | 0.99429 | -0.10896 | 25.8734
16 | 0.056485 | 0.014227 | -0.056449 | -0.014204 | 3.5728e-05 | 2.2693e-05 | 0.084558 | 0.084558 | 0.084558 | 0.99429 | -0.10896 | 0.99361 | -0.1222 | 23.2303
17 | 0.051514 | 0.012967 | -0.051476 | -0.012943 | 3.8273e-05 | 2.4273e-05 | 0.077167 | 0.077167 | 0.077167 | 0.99361 | -0.1222 | 0.9928 | -0.13775 | 21.1998
18 | 0.044446 | 0.011181 | -0.044397 | -0.011151 | 4.8074e-05 | 3.0395e-05 | 0.06663 | 0.06663 | 0.06663 | 0.9928 | -0.13775 | 0.99163 | -0.16042 | 18.305
19 | 0.0040601 | 0.0010175 | -0.00406 | -0.0010175 | 7.4016e-08 | -1.8132e-08 | 0.0061632 | 0.0061632 | 0.0061632 | 0.98025 | -0.38056 | 0.98023 | -0.38094 | 1.6932
20 | -0.0097007 | -0.0024312 | 0.0097014 | 0.0024315 | 6.6724e-07 | 3.2359e-07 | 0.014726 | 0.014726 | 0.014726 | 0.98025 | -0.38056 | 0.98032 | -0.37911 | 4.0455
21 | 0.029125 | 0.0073144 | -0.029102 | -0.0073 | 2.3127e-05 | 1.4404e-05 | 0.044214 | 0.044214 | 0.044214 | 0.98032 | -0.37911 | 0.97947 | -0.39577 | 12.1467
22 | -0.038826 | -0.0097459 | 0.038843 | 0.0097563 | 1.6441e-05 | 1.0363e-05 | 0.058939 | 0.058939 | 0.058939 | 0.98032 | -0.37911 | 0.98077 | -0.37024 | 16.1921
23 | 0.029102 | 0.0073 | -0.029084 | -0.0072893 | 1.7318e-05 | 1.0786e-05 | 0.044214 | 0.044214 | 0.044214 | 0.97947 | -0.39577 | 0.97883 | -0.40826 | 12.1467
24 | -0.066591 | -0.016711 | 0.066649 | 0.016748 | 5.7967e-05 | 3.6907e-05 | 0.10104 | 0.10104 | 0.10104 | 0.98077 | -0.37024 | 0.9817 | -0.352 | 27.758
25 | 0.033518 | 0.0084243 | -0.033506 | -0.0084163 | 1.2729e-05 | 7.9736e-06 | 0.050305 | 0.050305 | 0.050305 | 0.99163 | -0.16042 | 0.99122 | -0.16837 | 13.8202
26 | 0.033506 | 0.0084163 | -0.033482 | -0.0084014 | 2.3804e-05 | 1.4912e-05 | 0.050305 | 0.050306 | 0.050306 | 0.99122 | -0.16837 | 0.99045 | -0.18327 | 13.8202
27 | 0.029253 | 0.0073417 | -0.029235 | -0.0073305 | 1.7891e-05 | 1.1133e-05 | 0.043953 | 0.043953 | 0.043953 | 0.99045 | -0.18327 | 0.98979 | -0.19611 | 12.075
28 | 0.023007 | 0.0057695 | -0.023 | -0.0057655 | 6.4322e-06 | 3.9324e-06 | 0.034589 | 0.034589 | 0.034589 | 0.98979 | -0.19611 | 0.98948 | -0.20197 | 9.5024
29 | 0.016237 | 0.0040706 | -0.016237 | -0.0040702 | 6.3764e-07 | 3.7146e-07 | 0.024419 | 0.024419 | 0.024419 | 0.98948 | -0.20197 | 0.98944 | -0.2028 | 6.7084
30 | 0.013102 | 0.0032846 | -0.013098 | -0.0032824 | 3.9761e-06 | 2.1941e-06 | 0.019704 | 0.019704 | 0.019704 | 0.98944 | -0.2028 | 0.98911 | -0.20917 | 5.4133
31 | 0.0056993 | 0.0014281 | -0.0056985 | -0.001428 | 7.4738e-07 | 1.3039e-07 | 0.0085739 | 0.008574 | 0.008574 | 0.98911 | -0.20917 | 0.98897 | -0.21192 | 2.3555
32 | 0.0032456 | 0.0008132 | -0.0032453 | -0.00081336 | 2.062e-07 | -1.6389e-07 | 0.0048832 | 0.0048833 | 0.0048833 | 0.98897 | -0.21192 | 0.9889 | -0.21326 | 1.3416

## res_trafo
| p_hv_mw | q_hv_mvar | p_lv_mw | q_lv_mvar | pl_mw | ql_mvar | i_hv_ka | i_lv_ka | vm_hv_pu | va_hv_degree | vm_lv_pu | va_lv_degree | loading_percent
0 | -1.2729e-15 | -1.3162e-15 | 0.00165 | 1.2699e-07 | 0.00165 | 1.2699e-07 | 5.2857e-17 | 0.0023815 | 0.99998 | 149.9956 | 1 | 0 | 0.2619

## res_ext_grid
| p_mw | q_mvar
0 | 0.30386 | 0.0771

## res_load
| p_mw | q_mvar
0 | 0.019531 | 0.0048948
1 | 0.015371 | 0.0038523
2 | 0.020654 | 0.0051763
3 | 0.022944 | 0.0057503
4 | 0.032165 | 0.0080613
5 | 0.0073398 | 0.0018395
6 | 0.020027 | 0.0050192
7 | 0.015137 | 0.0037937
8 | 0.005595 | 0.0014022
9 | 0.0051931 | 0.0013015
10 | 0.0064287 | 0.0016112
11 | 0.0049353 | 0.0012369
12 | 0.0070303 | 0.0017619
13 | 0.0056406 | 0.0014137
14 | 0.00406 | 0.0010175
15 | 0.027749 | 0.0069545
16 | 0.029084 | 0.0072893
17 | 0.0054755 | 0.0013723
18 | 0.010879 | 0.0027266
19 | 0.0042285 | 0.0010598
20 | 0.0062287 | 0.0015611
21 | 0.0067629 | 0.0016949
22 | 0.0031348 | 0.00078565
23 | 0.0073987 | 0.0018543
24 | 0.002453 | 0.00061477
25 | 0.0032453 | 0.00081336

## dtypes
| element | column | dtype
0 | bus | name | object
1 | bus | vn_kv | float64
2 | bus | type | object
3 | bus | zone | object
4 | bus | in_service | bool
5 | load | name | object
6 | load | bus | uint32
7 | load | p_mw | float64
8 | load | q_mvar | float64
9 | load | const_z_percent | float64
10 | load | const_i_percent | float64
11 | load | sn_mva | float64
12 | load | scaling | float64
13 | load | in_service | bool
14 | load | type | object
15 | ext_grid | name | object
16 | ext_grid | bus | uint32
17 | ext_grid | vm_pu | float64
18 | ext_grid | va_degree | float64
19 | ext_grid | slack_weight | float64
20 | ext_grid | in_service | bool
21 | line | name | object
22 | line | std_type | object
23 | line | from_bus | uint32
24 | line | to_bus | uint32
25 | line | length_km | float64
26 | line | r_ohm_per_km | float64
27 | line | x_ohm_per_km | float64
28 | line | c_nf_per_km | float64
29 | line | g_us_per_km | float64
30 | line | max_i_ka | float64
31 | line | df | float64
32 | line | parallel | uint32
33 | line | type | object
34 | line | in_service | bool
35 | trafo | name | object
36 | trafo | std_type | object
37 | trafo | hv_bus | uint32
38 | trafo | lv_bus | uint32
39 | trafo | sn_mva | float64
40 | trafo | vn_hv_kv | float64
41 | trafo | vn_lv_kv | float64
42 | trafo | vk_percent | float64
43 | trafo | vkr_percent | float64
44 | trafo | pfe_kw | float64
45 | trafo | i0_percent | float64
46 | trafo | shift_degree | float64
47 | trafo | tap_side | object
48 | trafo | tap_neutral | int32
49 | trafo | tap_min | int32
50 | trafo | tap_max | int32
51 | trafo | tap_step_percent | float64
52 | trafo | tap_step_degree | float64
53 | trafo | tap_pos | int32
54 | trafo | tap_phase_shifter | bool
55 | trafo | parallel | uint32
56 | trafo | df | float64
57 | trafo | in_service | bool
58 | line_geodata | coords | object
59 | bus_geodata | x | float64
60 | bus_geodata | y | float64
61 | bus_geodata | coords | object
62 | res_bus | vm_pu | float64
63 | res_bus | va_degree | float64
64 | res_bus | p_mw | float64
65 | res_bus | q_mvar | float64
66 | res_line | p_from_mw | float64
67 | res_line | q_from_mvar | float64
68 | res_line | p_to_mw | float64
69 | res_line | q_to_mvar | float64
70 | res_line | pl_mw | float64
71 | res_line | ql_mvar | float64
72 | res_line | i_from_ka | float64
73 | res_line | i_to_ka | float64
74 | res_line | i_ka | float64
75 | res_line | vm_from_pu | float64
76 | res_line | va_from_degree | float64
77 | res_line | vm_to_pu | float64
78 | res_line | va_to_degree | float64
79 | res_line | loading_percent | float64
80 | res_trafo | p_hv_mw | float64
81 | res_trafo | q_hv_mvar | float64
82 | res_trafo | p_lv_mw | float64
83 | res_trafo | q_lv_mvar | float64
84 | res_trafo | pl_mw | float64
85 | res_trafo | ql_mvar | float64
86 | res_trafo | i_hv_ka | float64
87 | res_trafo | i_lv_ka | float64
88 | res_trafo | vm_hv_pu | float64
89 | res_trafo | va_hv_degree | float64
90 | res_trafo | vm_lv_pu | float64
91 | res_trafo | va_lv_degree | float64
92 | res_trafo | loading_percent | float64
93 | res_ext_grid | p_mw | float64
94 | res_ext_grid | q_mvar | float64
95 | res_load | p_mw | float64
96 | res_load | q_mvar | float64

## parameters
| version | format_version | converged | OPF_converged | name | f_hz | sn_mva
0 | 2.14.6 | 2.14.0 | TRUE | FALSE |  | 50 | 1