## bus
| name | vn_kv | type | zone | in_service
0 | bus_LV_2196-1_0_4_node_0 | 0.4 | n |  | TRUE
1 | bus_LV_2196-1_0_4_node_2 | 0.4 | n |  | TRUE
2 | bus_LV_2196-1_0_4_node_16 | 0.4 | n |  | TRUE
3 | bus_LV_2196-1_0_4_node_3 | 0.4 | n |  | TRUE
4 | bus_LV_2196-1_0_4_node_11 | 0.4 | n |  | TRUE
5 | bus_LV_2196-1_0_4_node_43 | 0.4 | n |  | TRUE
6 | bus_LV_2196-1_0_4_node_4 | 0.4 | n |  | TRUE
7 | bus_LV_2196-1_0_4_node_35 | 0.4 | n |  | TRUE
8 | bus_LV_2196-1_0_4_node_5 | 0.4 | n |  | TRUE
9 | bus_LV_2196-1_0_4_node_12 | 0.4 | n |  | TRUE
10 | bus_LV_2196-1_0_4_node_6 | 0.4 | n |  | TRUE
11 | bus_LV_2196-1_0_4_node_7 | 0.4 | n |  | TRUE
12 | bus_LV_2196-1_0_4_node_28 | 0.4 | n |  | TRUE
13 | bus_LV_2196-1_0_4_node_9 | 0.4 | n |  | TRUE
14 | bus_LV_2196-1_0_4_node_41 | 0.4 | n |  | TRUE
15 | bus_LV_2196-1_0_4_node_8 | 0.4 | n |  | TRUE
16 | bus_LV_2196-1_0_4_node_38 | 0.4 | n |  | TRUE
17 | bus_LV_2196-1_0_4_node_45 | 0.4 | n |  | TRUE
18 | bus_LV_2196-1_0_4_node_49 | 0.4 | n |  | TRUE
19 | bus_LV_2196-1_0_4_node_10 | 0.4 | n |  | TRUE
20 | bus_LV_2196-1_0_4_node_36 | 0.4 | n |  | TRUE
21 | bus_LV_2196-1_0_4_node_14 | 0.4 | n |  | TRUE
22 | bus_LV_2196-1_0_4_node_34 | 0.4 | n |  | TRUE
23 | bus_LV_2196-1_0_4_node_48 | 0.4 | n |  | TRUE
24 | bus_LV_2196-1_0_4_node_18 | 0.4 | n |  | TRUE
25 | bus_LV_2196-1_0_4_node_17 | 0.4 | n |  | TRUE
26 | bus_LV_2196-1_0_4_node_47 | 0.4 | n |  | TRUE
27 | bus_LV_2196-1_0_4_node_25 | 0.4 | n |  | TRUE
28 | bus_LV_2196-1_0_4_node_29 | 0.4 | n |  | TRUE
29 | bus_LV_2196-1_0_4_node_39 | 0.4 | n |  | TRUE
30 | bus_LV_2196-1_0_4_node_37 | 0.4 | n |  | TRUE
31 | bus_LV_2196-1_0_4_node_44 | 0.4 | n |  | TRUE
32 | bus_LV_2196-1_0_4_node_46 | 0.4 | n |  | TRUE
33 | bus_LV_2196-1_0_4_node_19 | 0.4 | n |  | TRUE
34 | bus_LV_2196-1_0_4_node_20 | 0.4 | n |  | TRUE
35 | bus_LV_2196-1_0_4_node_21 | 0.4 | n |  | TRUE
36 | bus_LV_2196-1_0_4_node_22 | 0.4 | n |  | TRUE
37 | bus_LV_2196-1_0_4_node_23 | 0.4 | n |  | TRUE
38 | bus_LV_2196-1_0_4_node_26 | 0.4 | n |  | TRUE
39 | bus_LV_2196-1_0_4_node_27 | 0.4 | n |  | TRUE
40 | bus_LV_2196-1_0_4_node_24 | 0.4 | n |  | TRUE
41 | bus_LV_2196-1_0_4_node_33 | 0.4 | n |  | TRUE
42 | bus_LV_2196-1_0_4_node_40 | 0.4 | n |  | TRUE
43 | bus_LV_2196-1_0_4_node_32 | 0.4 | n |  | TRUE
44 | bus_LV_2196-1_0_4_node_42 | 0.4 | n |  | TRUE
45 | bus_LV_2196-1_0_4_node_30 | 0.4 | n |  | TRUE
46 | bus_LV_2196-1_0_4_node_31 | 0.4 | n |  | TRUE
47 | bus_MV_506_0_node_109 | 20 | n |  | TRUE

## load
| name | bus | p_mw | q_mvar | const_z_percent | const_i_percent | sn_mva | scaling | in_service | type
0 | LV_2196-1_0_4_load_0 | 0 | 0.0040927 | 0.0010257 | 0 | 0 |  | 1 | TRUE | wye
1 | LV_2196-1_0_4_load_43 | 5 | 0.0031592 | 0.00079177 | 0 | 0 |  | 1 | TRUE | wye
2 | LV_2196-1_0_4_load_35 | 7 | 0.02467 | 0.0061829 | 0 | 0 |  | 1 | TRUE | wye
3 | LV_2196-1_0_4_load_28 | 12 | 0.0061113 | 0.0015316 | 0 | 0 |  | 1 | TRUE | wye
4 | LV_2196-1_0_4_load_41 | 14 | 0.049268 | 0.012348 | 0 | 0 |  | 1 | TRUE | wye
5 | LV_2196-1_0_4_load_45 | 17 | 0.0018697 | 0.0004686 | 0 | 0 |  | 1 | TRUE | wye
6 | LV_2196-1_0_4_load_49 | 18 | 0.0090474 | 0.0022675 | 0 | 0 |  | 1 | TRUE | wye
7 | LV_2196-1_0_4_load_36 | 20 | 0.055265 | 0.013851 | 0 | 0 |  | 1 | TRUE | wye
8 | LV_2196-1_0_4_load_34 | 22 | 0.0010175 | 0.00025502 | 0 | 0 |  | 1 | TRUE | wye
9 | LV_2196-1_0_4_load_48 | 23 | 0.004382 | 0.0010982 | 0 | 0 |  | 1 | TRUE | wye
10 | LV_2196-1_0_4_load_18 | 24 | 0.0051089 | 0.0012804 | 0 | 0 |  | 1 | TRUE | wye
11 | LV_2196-1_0_4_load_17 | 25 | 0.0038671 | 0.00096918 | 0 | 0 |  | 1 | TRUE | wye
12 | LV_2196-1_0_4_load_47 | 26 | 0.0021161 | 0.00053034 | 0 | 0 |  | 1 | TRUE | wye
13 | LV_2196-1_0_4_load_39 | 29 | 0.055271 | 0.013852 | 0 | 0 |  | 1 | TRUE | wye
14 | LV_2196-1_0_4_load_37 | 30 | 0.022792 | 0.0057123 | 0 | 0 |  | 1 | TRUE | wye
15 | LV_2196-1_0_4_load_44 | 31 | 0.0022381 | 0.00056092 | 0 | 0 |  | 1 | TRUE | wye
16 | LV_2196-1_0_4_load_46 | 32 | 0.0028162 | 0.00070579 | 0 | 0 |  | 1 | TRUE | wye
17 | LV_2196-1_0_4_load_19 | 33 | 0.0055695 | 0.0013959 | 0 | 0 |  | 1 | TRUE | wye
18 | LV_2196-1_0_4_load_22 | 36 | 0.01661 | 0.0041628 | 0 | 0 |  | 1 | TRUE | wye
19 | LV_2196-1_0_4_load_26 | 38 | 0.0032728 | 0.00082024 | 0 | 0 |  | 1 | TRUE | wye
20 | LV_2196-1_0_4_load_27 | 39 | 0.0050361 | 0.0012622 | 0 | 0 |  | 1 | TRUE | wye
21 | LV_2196-1_0_4_load_40 | 42 | 0.0041469 | 0.0010393 | 0 | 0 |  | 1 | TRUE | wye
22 | LV_2196-1_0_4_load_32 | 43 | 0.0092416 | 0.0023162 | 0 | 0 |  | 1 | TRUE | wye
23 | LV_2196-1_0_4_load_42 | 44 | 0.039713 | 0.0099531 | 0 | 0 |  | 1 | TRUE | wye
24 | LV_2196-1_0_4_load_31 | 46 | 0.038672 | 0.0096922 | 0 | 0 |  | 1 | TRUE | wye

## ext_grid
| name | bus | vm_pu | va_degree | slack_weight | in_service
0 |  | 45 | 1 | 0 | 1 | TRUE

## line
| name | std_type | from_bus | to_bus | length_km | r_ohm_per_km | x_ohm_per_km | c_nf_per_km | g_us_per_km | max_i_ka | df | parallel | type | in_service
0 | LV_2196-1_0_4_line_0 |  | 0 | 1 | 0.015182 | 0.125 | 0.08 | 261 | 0 | 0.364 | 1 | 1 | cs | TRUE
1 | LV_2196-1_0_4_line_1 |  | 1 | 2 | 0.004997 | 0.125 | 0.08 | 261 | 0 | 0.364 | 1 | 1 | cs | TRUE
2 | LV_2196-1_0_4_line_2 |  | 2 | 23 | 0.02756 | 0.125 | 0.08 | 261 | 0 | 0.364 | 1 | 1 | cs | TRUE
3 | LV_2196-1_0_4_line_3 |  | 2 | 26 | 0.0053929 | 0.125 | 0.08 | 261 | 0 | 0.364 | 1 | 1 | cs | TRUE
4 | LV_2196-1_0_4_line_4 |  | 3 | 4 | 0.060934 | 0.125 | 0.08 | 261 | 0 | 0.364 | 1 | 1 | cs | TRUE
5 | LV_2196-1_0_4_line_5 |  | 3 | 5 | 0.0091687 | 0.125 | 0.08 | 261 | 0 | 0.364 | 1 | 1 | cs | TRUE
6 | LV_2196-1_0_4_line_6 |  | 4 | 21 | 0.11559 | 0.125 | 0.08 | 261 | 0 | 0.364 | 1 | 1 | cs | TRUE
7 | LV_2196-1_0_4_line_7 |  | 4 | 22 | 0.010649 | 0.125 | 0.08 | 261 | 0 | 0.364 | 1 | 1 | cs | TRUE
8 | LV_2196-1_0_4_line_8 |  | 4 | 6 | 0.14692 | 0.125 | 0.08 | 261 | 0 | 0.364 | 1 | 1 | cs | TRUE
9 | LV_2196-1_0_4_line_9 |  | 5 | 8 | 0.0083518 | 0.125 | 0.08 | 261 | 0 | 0.364 | 1 | 1 | cs | TRUE
10 | LV_2196-1_0_4_line_10 |  | 6 | 7 | 0.028936 | 0.125 | 0.08 | 261 | 0 | 0.364 | 1 | 1 | cs | TRUE
11 | LV_2196-1_0_4_line_11 |  | 8 | 9 | 0.030288 | 0.125 | 0.08 | 261 | 0 | 0.364 | 1 | 1 | cs | TRUE
12 | LV_2196-1_0_4_line_12 |  | 9 | 23 | 0.010903 | 0.125 | 0.08 | 261 | 0 | 0.364 | 1 | 1 | cs | TRUE
13 | LV_2196-1_0_4_line_13 |  | 9 | 15 | 0.068392 | 0.125 | 0.08 | 261 | 0 | 0.364 | 1 | 1 | cs | TRUE
14 | LV_2196-1_0_4_line_14 |  | 10 | 11 | 0.050095 | 0.125 | 0.08 | 261 | 0 | 0.364 | 1 | 1 | cs | TRUE
15 | LV_2196-1_0_4_line_15 |  | 10 | 12 | 0.040345 | 0.125 | 0.08 | 261 | 0 | 0.364 | 1 | 1 | cs | TRUE
16 | LV_2196-1_0_4_line_16 |  | 11 | 13 | 0.03619 | 0.125 | 0.08 | 261 | 0 | 0.364 | 1 | 1 | cs | TRUE
17 | LV_2196-1_0_4_line_17 |  | 11 | 14 | 0.040239 | 0.125 | 0.08 | 261 | 0 | 0.364 | 1 | 1 | cs | TRUE
18 | LV_2196-1_0_4_line_18 |  | 12 | 27 | 0.014061 | 0.125 | 0.08 | 261 | 0 | 0.364 | 1 | 1 | cs | TRUE
19 | LV_2196-1_0_4_line_19 |  | 13 | 18 | 0.029801 | 0.125 | 0.08 | 261 | 0 | 0.364 | 1 | 1 | cs | TRUE
20 | LV_2196-1_0_4_line_20 |  | 14 | 28 | 0.010271 | 0.125 | 0.08 | 261 | 0 | 0.364 | 1 | 2 | cs | TRUE
21 | LV_2196-1_0_4_line_21 |  | 15 | 16 | 0.094718 | 0.125 | 0.08 | 261 | 0 | 0.364 | 1 | 1 | cs | TRUE
22 | LV_2196-1_0_4_line_22 |  | 15 | 17 | 0.013437 | 0.125 | 0.08 | 261 | 0 | 0.364 | 1 | 1 | cs | TRUE
23 | LV_2196-1_0_4_line_23 |  | 16 | 29 | 0.017558 | 0.125 | 0.08 | 261 | 0 | 0.364 | 1 | 1 | cs | TRUE
24 | LV_2196-1_0_4_line_24 |  | 16 | 30 | 0.050692 | 0.125 | 0.08 | 261 | 0 | 0.364 | 1 | 2 | cs | TRUE
25 | LV_2196-1_0_4_line_25 |  | 16 | 19 | 0.017232 | 0.125 | 0.08 | 261 | 0 | 0.364 | 1 | 1 | cs | TRUE
26 | LV_2196-1_0_4_line_26 |  | 17 | 31 | 0.0035673 | 0.125 | 0.08 | 261 | 0 | 0.364 | 1 | 1 | cs | TRUE
27 | LV_2196-1_0_4_line_27 |  | 19 | 20 | 0.016451 | 0.125 | 0.08 | 261 | 0 | 0.364 | 1 | 1 | cs | TRUE
28 | LV_2196-1_0_4_line_28 |  | 21 | 24 | 0.004356 | 0.125 | 0.08 | 261 | 0 | 0.364 | 1 | 1 | cs | TRUE
29 | LV_2196-1_0_4_line_29 |  | 21 | 25 | 0.034051 | 0.125 | 0.08 | 261 | 0 | 0.364 | 1 | 1 | cs | TRUE
30 | LV_2196-1_0_4_line_30 |  | 26 | 32 | 0.029016 | 0.125 | 0.08 | 261 | 0 | 0.364 | 1 | 1 | cs | TRUE
31 | LV_2196-1_0_4_line_31 |  | 27 | 39 | 0.02278 | 0.125 | 0.08 | 261 | 0 | 0.364 | 1 | 1 | cs | TRUE
32 | LV_2196-1_0_4_line_32 |  | 28 | 44 | 0.011746 | 0.125 | 0.08 | 261 | 0 | 0.364 | 1 | 1 | cs | TRUE
33 | LV_2196-1_0_4_line_33 |  | 28 | 45 | 0.085735 | 0.125 | 0.08 | 261 | 0 | 0.364 | 1 | 2 | cs | TRUE
34 | LV_2196-1_0_4_line_34 |  | 30 | 45 | 0.019479 | 0.125 | 0.08 | 261 | 0 | 0.364 | 1 | 2 | cs | TRUE
35 | LV_2196-1_0_4_line_35 |  | 33 | 34 | 0.010279 | 0.125 | 0.08 | 261 | 0 | 0.364 | 1 | 1 | cs | TRUE
36 | LV_2196-1_0_4_line_36 |  | 33 | 35 | 0.0067699 | 0.125 | 0.08 | 261 | 0 | 0.364 | 1 | 1 | cs | TRUE
37 | LV_2196-1_0_4_line_37 |  | 34 | 36 | 0.035631 | 0.125 | 0.08 | 261 | 0 | 0.364 | 1 | 1 | cs | TRUE
38 | LV_2196-1_0_4_line_38 |  | 34 | 37 | 0.020437 | 0.125 | 0.08 | 261 | 0 | 0.364 | 1 | 1 | cs | TRUE
39 | LV_2196-1_0_4_line_39 |  | 35 | 38 | 0.014874 | 0.125 | 0.08 | 261 | 0 | 0.364 | 1 | 1 | cs | TRUE
40 | LV_2196-1_0_4_line_40 |  | 37 | 39 | 0.0148 | 0.125 | 0.08 | 261 | 0 | 0.364 | 1 | 1 | cs | TRUE
41 | LV_2196-1_0_4_line_41 |  | 38 | 43 | 0.016096 | 0.125 | 0.08 | 261 | 0 | 0.364 | 1 | 1 | cs | TRUE
42 | LV_2196-1_0_4_line_42 |  | 40 | 41 | 0.10051 | 0.125 | 0.08 | 261 | 0 | 0.364 | 1 | 1 | cs | TRUE
43 | LV_2196-1_0_4_line_43 |  | 40 | 42 | 0.079743 | 0.125 | 0.08 | 261 | 0 | 0.364 | 1 | 1 | cs | TRUE
44 | LV_2196-1_0_4_line_44 |  | 41 | 46 | 0.1631 | 0.125 | 0.08 | 261 | 0 | 0.364 | 1 | 1 | cs | TRUE
45 | LV_2196-1_0_4_line_45 |  | 43 | 46 | 0.017478 | 0.125 | 0.08 | 261 | 0 | 0.364 | 1 | 1 | cs | TRUE

## trafo
| name | std_type | hv_bus | lv_bus | sn_mva | vn_hv_kv | vn_lv_kv | vk_percent | vkr_percent | pfe_kw | i0_percent | shift_degree | tap_side | tap_neutral | tap_min | tap_max | tap_step_percent | tap_step_degree | tap_pos | tap_phase_shifter | parallel | df | in_service
0 | LV_2196-1_0_4_trafo_30 | 0.63 MVA 20/0.4 kV | 47 | 45 | 0.63 | 20 | 0.4 | 6 | 1.206 | 1.65 | 0.2619 | 150 | hv | 0 | -2 | 2 | 2.5 | 0 | 0 | FALSE | 1 | 1 | TRUE

## line_geodata
| x0 | y0 | x1 | y1 | x2 | y2 | x3 | y3 | x4 | y4 | x5 | y5 | x6 | y6 | x7 | y7 | x8 | y8 | x9 | y9 | x10 | y10 | x11 | y11 | x12 | y12 | x13 | y13 | x14 | y14 | x15 | y15
0 | 2577127.367 | 1184542.8179 | 2577127.3332 | 1184537.9711 | 2577123.9867 | 1184528.1928
1 | 2577127.9051 | 1184547.7851 | 2577127.367 | 1184542.8179
2 | 2577127.9051 | 1184547.7851 | 2577139.8117 | 1184543.8263 | 2577154.0771 | 1184539.1495
3 | 2577127.9051 | 1184547.7851 | 2577128.0402 | 1184553.1763
4 | 2577165.8255 | 1184510.5649 | 2577163.1817 | 1184503.8271 | 2577160.2562 | 1184497.2348 | 2577157.5419 | 1184490.0303 | 2577173.3777 | 1184483.6108 | 2577185.0305 | 1184479.0861 | 2577181.8376 | 1184470.4605
5 | 2577165.8255 | 1184510.5649 | 2577161.1169 | 1184512.7285 | 2577157.3755 | 1184514.1057
6 | 2577155.3841 | 1184375.0119 | 2577152.3289 | 1184386.4073 | 2577157.5311 | 1184387.5324 | 2577157.2812 | 1184392.0357 | 2577156.5681 | 1184405.1342 | 2577156.7997 | 1184423.7652 | 2577158.1672 | 1184434.0654 | 2577159.2097 | 1184439.2085 | 2577160.4028 | 1184443.8508 | 2577162.3041 | 1184450.0357 | 2577164.9162 | 1184458.4634 | 2577169.0924 | 1184470.7316 | 2577175.7478 | 1184468.7051 | 2577178.6777 | 1184470.4393 | 2577181.8376 | 1184470.4605
7 | 2577181.8376 | 1184470.4605 | 2577186.986 | 1184469.5403 | 2577192.2127 | 1184468.1094
8 | 2577107.5722 | 1184394.6275 | 2577111.8809 | 1184419.5018 | 2577116.6515 | 1184419.5724 | 2577125.8114 | 1184419.7707 | 2577125.1552 | 1184429.7896 | 2577129.6356 | 1184445.7252 | 2577138.5089 | 1184470.7376 | 2577145.8873 | 1184468.1524 | 2577150.5817 | 1184468.2567 | 2577151.029 | 1184477.4376 | 2577156.4306 | 1184474.8822 | 2577161.7638 | 1184472.3716 | 2577169.0924 | 1184470.7316 | 2577175.7478 | 1184468.7051 | 2577178.6777 | 1184470.4393 | 2577181.8376 | 1184470.4605
9 | 2577149.5241 | 1184516.9529 | 2577153.64 | 1184515.4808 | 2577157.3755 | 1184514.1057
10 | 2577107.5722 | 1184394.6275 | 2577111.6608 | 1184389.9872 | 2577117.6718 | 1184379.1363 | 2577121.3129 | 1184369.4511
11 | 2577149.5241 | 1184516.9529 | 2577150.7445 | 1184520.7391 | 2577151.7712 | 1184523.7589 | 2577154.3148 | 1184530.2526 | 2577161.1895 | 1184527.7138 | 2577163.0312 | 1184532.287 | 2577164.4799 | 1184535.8944
12 | 2577164.4799 | 1184535.8944 | 2577160.9887 | 1184537.0528 | 2577157.6873 | 1184537.9659 | 2577154.0771 | 1184539.1495
13 | 2577164.4799 | 1184535.8944 | 2577168.5739 | 1184534.6781 | 2577174.8685 | 1184532.1416 | 2577180.7825 | 1184527.8501 | 2577182.0538 | 1184534.9489 | 2577179.6025 | 1184556.5585 | 2577177.2097 | 1184577.4897
14 | 2577384.6711 | 1184415.9489 | 2577337.3211 | 1184432.6928
15 | 2577384.6711 | 1184415.9489 | 2577386.2841 | 1184430.706 | 2577388.2539 | 1184444.9393 | 2577389.0446 | 1184456.042
16 | 2577315.2203 | 1184423.4608 | 2577321.6304 | 1184421.113 | 2577324.6674 | 1184428.95 | 2577336.5495 | 1184424.4692 | 2577336.9949 | 1184429.2033 | 2577337.3211 | 1184432.6928
17 | 2577337.3211 | 1184432.6928 | 2577341.0981 | 1184472.7539
18 | 2577390.0435 | 1184470.0679 | 2577389.0446 | 1184456.042
19 | 2577315.2203 | 1184423.4608 | 2577303.8361 | 1184395.9202
20 | 2577338.439 | 1184479.8354 | 2577341.7509 | 1184479.6783 | 2577341.0981 | 1184472.7539
21 | 2577177.2097 | 1184577.4897 | 2577218.9971 | 1184571.5269 | 2577234.7289 | 1184571.9115 | 2577242.2336 | 1184574.462 | 2577248.4711 | 1184570.9364 | 2577248.3142 | 1184567.8131 | 2577248.141 | 1184564.4454 | 2577247.9014 | 1184559.6438 | 2577247.3734 | 1184549.2848
22 | 2577177.2097 | 1184577.4897 | 2577176.5512 | 1184590.9103
23 | 2577247.3734 | 1184549.2848 | 2577229.7921 | 1184550.2635
24 | 2577247.3734 | 1184549.2848 | 2577295.8353 | 1184546.2542 | 2577295.748 | 1184544.1205
25 | 2577246.4987 | 1184532.0792 | 2577247.3734 | 1184549.2848
26 | 2577176.7577 | 1184594.4716 | 2577176.5512 | 1184590.9103 | 2577176.5512 | 1184590.9103
27 | 2577246.4987 | 1184532.0792 | 2577245.797 | 1184518.1857 | 2577247.7063 | 1184516.5109
28 | 2577155.3841 | 1184375.0119 | 2577151.2419 | 1184373.627
29 | 2577155.3841 | 1184375.0119 | 2577158.7267 | 1184364.9049 | 2577162.4572 | 1184356.4529 | 2577167.444 | 1184345.1724 | 2577168.8692 | 1184344.0189
30 | 2577124.2818 | 1184579.6282 | 2577121.9008 | 1184566.3289 | 2577121.8856 | 1184562.3714 | 2577122.666 | 1184558.8888 | 2577124.7219 | 1184555.6348 | 2577128.0402 | 1184553.1763
31 | 2577390.0435 | 1184470.0679 | 2577391.6425 | 1184492.7915
32 | 2577338.439 | 1184479.8354 | 2577326.6718 | 1184480.3804
33 | 2577294.9517 | 1184524.6574 | 2577306.7826 | 1184522.8115 | 2577342.489 | 1184517.2396 | 2577338.439 | 1184479.8354
34 | 2577294.9517 | 1184524.6574 | 2577295.748 | 1184544.1205
35 | 2577393.7892 | 1184527.9617 | 2577394.2974 | 1184538.228
36 | 2577394.6322 | 1184544.9896 | 2577394.2974 | 1184538.228
37 | 2577393.7892 | 1184527.9617 | 2577358.5028 | 1184533.5873
38 | 2577392.6814 | 1184507.5553 | 2577393.0124 | 1184512.312 | 2577393.7892 | 1184527.9617
39 | 2577394.6322 | 1184544.9896 | 2577395.3695 | 1184559.8458
40 | 2577392.6814 | 1184507.5553 | 2577391.6425 | 1184492.7915
41 | 2577396.1673 | 1184575.9223 | 2577395.3695 | 1184559.8458
42 | 2577496.9094 | 1184661.0415 | 2577508.0466 | 1184661.4998 | 2577526.6227 | 1184590.3593 | 2577530.1212 | 1184574.9158
43 | 2577530.1212 | 1184574.9158 | 2577453.3674 | 1184576.2504 | 2577450.5021 | 1184575.4386
44 | 2577496.9094 | 1184661.0415 | 2577463.5297 | 1184662.068 | 2577459.1269 | 1184658.2938 | 2577459.0766 | 1184644.9759 | 2577457.1532 | 1184640.9366 | 2577452.3822 | 1184640.7212 | 2577447.8689 | 1184644.0622 | 2577439.2935 | 1184646.9517 | 2577427.8434 | 1184646.517 | 2577416.3149 | 1184645.5267 | 2577407.0552 | 1184641.0261 | 2577398.6641 | 1184630.1188 | 2577393.3078 | 1184618.4553 | 2577391.8167 | 1184591.7412
45 | 2577396.1673 | 1184575.9223 | 2577396.384 | 1184580.2903 | 2577391.531 | 1184586.6231 | 2577391.8167 | 1184591.7412

## bus_geodata
| x | y | coords
0 | 2577123.9867 | 1184528.1928
1 | 2577127.367 | 1184542.8179
2 | 2577127.9051 | 1184547.7851
3 | 2577165.8255 | 1184510.5649
4 | 2577181.8376 | 1184470.4605
5 | 2577157.3755 | 1184514.1057
6 | 2577107.5722 | 1184394.6275
7 | 2577121.3129 | 1184369.4511
8 | 2577149.5241 | 1184516.9529
9 | 2577164.4799 | 1184535.8944
10 | 2577384.6711 | 1184415.9489
11 | 2577337.3211 | 1184432.6928
12 | 2577389.0446 | 1184456.042
13 | 2577315.2203 | 1184423.4608
14 | 2577341.0981 | 1184472.7539
15 | 2577177.2097 | 1184577.4897
16 | 2577247.3734 | 1184549.2848
17 | 2577176.5512 | 1184590.9103
18 | 2577303.8361 | 1184395.9202
19 | 2577246.4987 | 1184532.0792
20 | 2577247.7063 | 1184516.5109
21 | 2577155.3841 | 1184375.0119
22 | 2577192.2127 | 1184468.1094
23 | 2577154.0771 | 1184539.1495
24 | 2577151.2419 | 1184373.627
25 | 2577168.8692 | 1184344.0189
26 | 2577128.0402 | 1184553.1763
27 | 2577390.0435 | 1184470.0679
28 | 2577338.439 | 1184479.8354
29 | 2577229.7921 | 1184550.2635
30 | 2577295.748 | 1184544.1205
31 | 2577176.7577 | 1184594.4716
32 | 2577124.2818 | 1184579.6282
33 | 2577394.2974 | 1184538.228
34 | 2577393.7892 | 1184527.9617
35 | 2577394.6322 | 1184544.9896
36 | 2577358.5028 | 1184533.5873
37 | 2577392.6814 | 1184507.5553
38 | 2577395.3695 | 1184559.8458
39 | 2577391.6425 | 1184492.7915
40 | 2577530.1212 | 1184574.9158
41 | 2577496.9094 | 1184661.0415
42 | 2577450.5021 | 1184575.4386
43 | 2577396.1673 | 1184575.9223
44 | 2577326.6718 | 1184480.3804
45 | 2577294.9517 | 1184524.6574
46 | 2577391.8167 | 1184591.7412
47 | 2577306.7826 | 1184522.8115

## line_std_types
| c_nf_per_km | r_ohm_per_km | x_ohm_per_km | max_i_ka | type | q_mm2 | alpha | voltage_rating
NAYY 4x50 SE | 210 | 0.642 | 0.083 | 0.142 | cs | 50 | 0.00403 | LV
NAYY 4x120 SE | 264 | 0.225 | 0.08 | 0.242 | cs | 120 | 0.00403 | LV
NAYY 4x150 SE | 261 | 0.208 | 0.08 | 0.27 | cs | 150 | 0.00403 | LV
NA2XS2Y 1x95 RM/25 12/20 kV | 216 | 0.313 | 0.132 | 0.252 | cs | 95 | 0.00403 | MV
NA2XS2Y 1x185 RM/25 12/20 kV | 273 | 0.161 | 0.117 | 0.362 | cs | 185 | 0.00403 | MV
NA2XS2Y 1x240 RM/25 12/20 kV | 304 | 0.122 | 0.112 | 0.421 | cs | 240 | 0.00403 | MV
NA2XS2Y 1x95 RM/25 6/10 kV | 315 | 0.313 | 0.123 | 0.249 | cs | 95 | 0.00403 | MV
NA2XS2Y 1x185 RM/25 6/10 kV | 406 | 0.161 | 0.11 | 0.358 | cs | 185 | 0.00403 | MV
NA2XS2Y 1x240 RM/25 6/10 kV | 456 | 0.122 | 0.105 | 0.416 | cs | 240 | 0.00403 | MV
NA2XS2Y 1x150 RM/25 12/20 kV | 250 | 0.206 | 0.116 | 0.319 | cs | 150 | 0.00403 | MV
NA2XS2Y 1x120 RM/25 12/20 kV | 230 | 0.253 | 0.119 | 0.283 | cs | 120 | 0.00403 | MV
NA2XS2Y 1x70 RM/25 12/20 kV | 190 | 0.443 | 0.132 | 0.22 | cs | 70 | 0.00403 | MV
NA2XS2Y 1x150 RM/25 6/10 kV | 360 | 0.206 | 0.11 | 0.315 | cs | 150 | 0.00403 | MV
NA2XS2Y 1x120 RM/25 6/10 kV | 340 | 0.253 | 0.113 | 0.28 | cs | 120 | 0.00403 | MV
NA2XS2Y 1x70 RM/25 6/10 kV | 280 | 0.443 | 0.123 | 0.217 | cs | 70 | 0.00403 | MV
N2XS(FL)2Y 1x120 RM/35 64/110 kV | 112 | 0.153 | 0.166 | 0.366 | cs | 120 | 0.00393 | HV
N2XS(FL)2Y 1x185 RM/35 64/110 kV | 125 | 0.099 | 0.156 | 0.457 | cs | 185 | 0.00393 | HV
N2XS(FL)2Y 1x240 RM/35 64/110 kV | 135 | 0.075 | 0.149 | 0.526 | cs | 240 | 0.00393 | HV
N2XS(FL)2Y 1x300 RM/35 64/110 kV | 144 | 0.06 | 0.144 | 0.588 | cs | 300 | 0.00393 | HV
15-AL1/3-ST1A 0.4 | 11 | 1.8769 | 0.35 | 0.105 | ol | 16 | 0.00403 | LV
24-AL1/4-ST1A 0.4 | 11.25 | 1.2012 | 0.335 | 0.14 | ol | 24 | 0.00403 | LV
48-AL1/8-ST1A 0.4 | 12.2 | 0.5939 | 0.3 | 0.21 | ol | 48 | 0.00403 | LV
94-AL1/15-ST1A 0.4 | 13.2 | 0.306 | 0.29 | 0.35 | ol | 94 | 0.00403 | LV
34-AL1/6-ST1A 10.0 | 9.7 | 0.8342 | 0.36 | 0.17 | ol | 34 | 0.00403 | MV
48-AL1/8-ST1A 10.0 | 10.1 | 0.5939 | 0.35 | 0.21 | ol | 48 | 0.00403 | MV
70-AL1/11-ST1A 10.0 | 10.4 | 0.4132 | 0.339 | 0.29 | ol | 70 | 0.00403 | MV
94-AL1/15-ST1A 10.0 | 10.75 | 0.306 | 0.33 | 0.35 | ol | 94 | 0.00403 | MV
122-AL1/20-ST1A 10.0 | 11.1 | 0.2376 | 0.323 | 0.41 | ol | 122 | 0.00403 | MV
149-AL1/24-ST1A 10.0 | 11.25 | 0.194 | 0.315 | 0.47 | ol | 149 | 0.00403 | MV
34-AL1/6-ST1A 20.0 | 9.15 | 0.8342 | 0.382 | 0.17 | ol | 34 | 0.00403 | MV
48-AL1/8-ST1A 20.0 | 9.5 | 0.5939 | 0.372 | 0.21 | ol | 48 | 0.00403 | MV
70-AL1/11-ST1A 20.0 | 9.7 | 0.4132 | 0.36 | 0.29 | ol | 70 | 0.00403 | MV
94-AL1/15-ST1A 20.0 | 10 | 0.306 | 0.35 | 0.35 | ol | 94 | 0.00403 | MV
122-AL1/20-ST1A 20.0 | 10.3 | 0.2376 | 0.344 | 0.41 | ol | 122 | 0.00403 | MV
149-AL1/24-ST1A 20.0 | 10.5 | 0.194 | 0.337 | 0.47 | ol | 149 | 0.00403 | MV
184-AL1/30-ST1A 20.0 | 10.75 | 0.1571 | 0.33 | 0.535 | ol | 184 | 0.00403 | MV
243-AL1/39-ST1A 20.0 | 11 | 0.1188 | 0.32 | 0.645 | ol | 243 | 0.00403 | MV
48-AL1/8-ST1A 110.0 | 8 | 0.5939 | 0.46 | 0.21 | ol | 48 | 0.00403 | HV
70-AL1/11-ST1A 110.0 | 8.4 | 0.4132 | 0.45 | 0.29 | ol | 70 | 0.00403 | HV
94-AL1/15-ST1A 110.0 | 8.65 | 0.306 | 0.44 | 0.35 | ol | 94 | 0.00403 | HV
122-AL1/20-ST1A 110.0 | 8.5 | 0.2376 | 0.43 | 0.41 | ol | 122 | 0.00403 | HV
149-AL1/24-ST1A 110.0 | 8.75 | 0.194 | 0.41 | 0.47 | ol | 149 | 0.00403 | HV
184-AL1/30-ST1A 110.0 | 8.8 | 0.1571 | 0.4 | 0.535 | ol | 184 | 0.00403 | HV
243-AL1/39-ST1A 110.0 | 9 | 0.1188 | 0.39 | 0.645 | ol | 243 | 0.00403 | HV
305-AL1/39-ST1A 110.0 | 9.2 | 0.0949 | 0.38 | 0.74 | ol | 305 | 0.00403 | HV
490-AL1/64-ST1A 110.0 | 9.75 | 0.059 | 0.37 | 0.96 | ol | 490 | 0.00403 | HV
679-AL1/86-ST1A 110.0 | 9.95 | 0.042 | 0.36 | 1.15 | ol | 679 | 0.00403 | HV
490-AL1/64-ST1A 220.0 | 10 | 0.059 | 0.285 | 0.96 | ol | 490 | 0.00403 | HV
679-AL1/86-ST1A 220.0 | 11.7 | 0.042 | 0.275 | 1.15 | ol | 679 | 0.00403 | HV
490-AL1/64-ST1A 380.0 | 11 | 0.059 | 0.253 | 0.96 | ol | 490 | 0.00403 | HV
679-AL1/86-ST1A 380.0 | 14.6 | 0.042 | 0.25 | 1.15 | ol | 679 | 0.00403 | HV

## trafo_std_types
| i0_percent | pfe_kw | vkr_percent | sn_mva | vn_lv_kv | vn_hv_kv | vk_percent | shift_degree | vector_group | tap_side | tap_neutral | tap_min | tap_max | tap_step_degree | tap_step_percent | tap_phase_shifter
160 MVA 380/110 kV | 0.06 | 60 | 0.25 | 160 | 110 | 380 | 12.2 | 0 | Yy0 | hv | 0 | -9 | 9 | 0 | 1.5 | FALSE
100 MVA 220/110 kV | 0.06 | 55 | 0.26 | 100 | 110 | 220 | 12 | 0 | Yy0 | hv | 0 | -9 | 9 | 0 | 1.5 | FALSE
63 MVA 110/20 kV | 0.04 | 22 | 0.32 | 63 | 20 | 110 | 18 | 150 | YNd5 | hv | 0 | -9 | 9 | 0 | 1.5 | FALSE
40 MVA 110/20 kV | 0.05 | 18 | 0.34 | 40 | 20 | 110 | 16.2 | 150 | YNd5 | hv | 0 | -9 | 9 | 0 | 1.5 | FALSE
25 MVA 110/20 kV | 0.07 | 14 | 0.41 | 25 | 20 | 110 | 12 | 150 | YNd5 | hv | 0 | -9 | 9 | 0 | 1.5 | FALSE
63 MVA 110/10 kV | 0.04 | 22 | 0.32 | 63 | 10 | 110 | 18 | 150 | YNd5 | hv | 0 | -9 | 9 | 0 | 1.5 | FALSE
40 MVA 110/10 kV | 0.05 | 18 | 0.34 | 40 | 10 | 110 | 16.2 | 150 | YNd5 | hv | 0 | -9 | 9 | 0 | 1.5 | FALSE
25 MVA 110/10 kV | 0.07 | 14 | 0.41 | 25 | 10 | 110 | 12 | 150 | YNd5 | hv | 0 | -9 | 9 | 0 | 1.5 | FALSE
0.25 MVA 20/0.4 kV | 0.32 | 0.8 | 1.44 | 0.25 | 0.4 | 20 | 6 | 150 | Yzn5 | hv | 0 | -2 | 2 | 0 | 2.5 | FALSE
0.4 MVA 20/0.4 kV | 0.3375 | 1.35 | 1.425 | 0.4 | 0.4 | 20 | 6 | 150 | Dyn5 | hv | 0 | -2 | 2 | 0 | 2.5 | FALSE
0.63 MVA 20/0.4 kV | 0.2619 | 1.65 | 1.206 | 0.63 | 0.4 | 20 | 6 | 150 | Dyn5 | hv | 0 | -2 | 2 | 0 | 2.5 | FALSE
0.25 MVA 10/0.4 kV | 0.24 | 0.6 | 1.2 | 0.25 | 0.4 | 10 | 4 | 150 | Dyn5 | hv | 0 | -2 | 2 | 0 | 2.5 | FALSE
0.4 MVA 10/0.4 kV | 0.2375 | 0.95 | 1.325 | 0.4 | 0.4 | 10 | 4 | 150 | Dyn5 | hv | 0 | -2 | 2 | 0 | 2.5 | FALSE
0.63 MVA 10/0.4 kV | 0.1873 | 1.18 | 1.0794 | 0.63 | 0.4 | 10 | 4 | 150 | Dyn5 | hv | 0 | -2 | 2 | 0 | 2.5 | FALSE

## trafo3w_std_types
| sn_hv_mva | sn_mv_mva | sn_lv_mva | vn_hv_kv | vn_mv_kv | vn_lv_kv | vk_hv_percent | vk_mv_percent | vk_lv_percent | vkr_hv_percent | vkr_mv_percent | vkr_lv_percent | pfe_kw | i0_percent | shift_mv_degree | shift_lv_degree | vector_group | tap_side | tap_neutral | tap_min | tap_max | tap_step_percent
63/25/38 MVA 110/20/10 kV | 63 | 25 | 38 | 110 | 20 | 10 | 10.4 | 10.4 | 10.4 | 0.28 | 0.32 | 0.35 | 35 | 0.89 | 0 | 0 | YN0yn0yn0 | hv | 0 | -10 | 10 | 1.2
63/25/38 MVA 110/10/10 kV | 63 | 25 | 38 | 110 | 10 | 10 | 10.4 | 10.4 | 10.4 | 0.28 | 0.32 | 0.35 | 35 | 0.89 | 0 | 0 | YN0yn0yn0 | hv | 0 | -10 | 10 | 1.2

## fuse_std_types
| fuse_type | i_rated_a | t_avg | t_min | t_total | x_avg | x_min | x_total
HV 100A | HV 100A | 100 | 0 | [10.0, 3.64, 0.854, 0.281, 0.1, 0.0531, 0.022, 0.01] | [10.0, 4.267, 1.21, 0.403, 0.1, 0.058, 0.022, 0.01] | 0 | [300.0, 350.0, 450.0, 550.0, 700.0, 850.0, 1200.0, 1752.0] | [600.0, 700.0, 900.0, 1150.0, 1665.0, 2000.0, 3000.0, 4313.0]
HV 10A | HV 10A | 10 | 0 | [10.0, 1675.0, 0.344, 0.156, 0.1, 0.0417, 0.0171, 0.01] | [10.0, 1.3, 0.3, 0.155, 0.1, 0.0555, 0.023, 0.01] | 0 | [30.0, 32.0, 35.0, 37.0, 39.0, 50.0, 70.0, 88.0] | [60.0, 70.0, 80.0, 87.0, 94.0, 110.0, 150.0, 216.0]
HV 125A | HV 125A | 125 | 0 | [10.0, 1.82, 0.344, 0.1, 0.0467, 0.0269, 0.01] | [10.0, 2.478, 0.426, 0.1, 0.0427, 0.0211, 0.01] | 0 | [375.0, 500.0, 700.0, 925.0, 1200.0, 1500.0, 2341.0] | [750.0, 1000.0, 1500.0, 2200.0, 3000.0, 4000.0, 5765.0]
HV 160A | HV 160A | 160 | 0 | [10.0, 4.15, 1.03, 0.198, 0.1, 0.051, 0.0172, 0.01] | [10.0, 2.3, 0.734, 0.274, 0.1, 0.046, 0.0177, 0.01] | 0 | [480.0, 550.0, 700.0, 1000.0, 1260.0, 1600.0, 2500.0, 3227.0] | [960.0, 1300.0, 1700.0, 2200.0, 2996.0, 4000.0, 6000.0, 7946.0]
HV 16A | HV 16A | 16 | 0 | [10.0, 0.352, 0.164, 0.1, 0.0649, 0.0342, 0.01] | [10.0, 2.34, 0.722, 0.181, 0.1, 0.055, 0.0296, 0.01] | 0 | [48.0, 60.0, 65.0, 71.0, 80.0, 100.0, 162.0] | [96.0, 110.0, 125.0, 150.0, 168.0, 200.0, 250.0, 398.0]
HV 200A | HV 200A | 200 | 0 | [10.0, 4.267, 1.21, 0.403, 0.1, 0.058, 0.022, 0.01] | [10.0, 3.73, 1.654, 0.328, 0.1, 0.0531, 0.019, 0.01] | 0 | [600.0, 700.0, 900.0, 1150.0, 1665.0, 2000.0, 3000.0, 4313.0] | [1200.0, 1500.0, 1800.0, 2700.0, 3960.0, 5000.0, 7500.0, 10620.0]
HV 20A | HV 20A | 20 | 0 | [10.0, 1.3, 0.3, 0.155, 0.1, 0.0555, 0.023, 0.01] | [10.0, 1.3, 0.161, 0.1, 0.0611, 0.0399, 0.0141, 0.01] | 0 | [60.0, 70.0, 80.0, 87.0, 94.0, 110.0, 150.0, 216.0] | [120.0, 150.0, 200.0, 223.0, 260.0, 300.0, 450.0, 532.0]
HV 25A | HV 25A | 25 | 0 | [10.0, 2.512, 0.833, 0.299, 0.1, 0.0372, 0.0223, 0.01] | [10.0, 3.125, 0.597, 0.198, 0.1, 0.0378, 0.022, 0.01] | 0 | [75.0, 82.0, 90.0, 100.0, 124.0, 170.0, 200.0, 289.0] | [150.0, 170.0, 210.0, 250.0, 294.0, 400.0, 500.0, 711.0]
HV 31.5A | HV 31.5A | 31.5 | 0 | [10.0, 2.34, 0.722, 0.181, 0.1, 0.055, 0.0296, 0.01] | [10.0, 2.84, 0.368, 0.164, 0.1, 0.0621, 0.0378, 0.0195, 0.01] | 0 | [95.0, 110.0, 125.0, 150.0, 165.0, 200.0, 250.0, 390.0] | [189.0, 220.0, 300.0, 350.0, 393.0, 450.0, 530.0, 700.0, 960.0]
HV 40A | HV 40A | 40 | 0 | [10.0, 1.3, 0.161, 0.1, 0.0611, 0.0399, 0.0141, 0.01] | [10.0, 2.05, 0.369, 0.198, 0.1, 0.051, 0.0298, 0.01] | 0 | [120.0, 150.0, 200.0, 223.0, 260.0, 300.0, 450.0, 532.0] | [240.0, 300.0, 400.0, 450.0, 530.0, 650.0, 800.0, 1311.0]
HV 50A | HV 50A | 50 | 0 | [10.0, 3.215, 0.597, 0.198, 0.1, 0.0378, 0.022, 0.01] | [10.0, 3.64, 0.854, 0.281, 0.1, 0.0531, 0.022, 0.01] | 0 | [150.0, 170.0, 210.0, 250.0, 294.0, 400.0, 500.0, 711.0] | [300.0, 350.0, 450.0, 550.0, 700.0, 850.0, 1200.0, 1752.0]
HV 6.3A | HV 6.3A | 6.3 | 0 | [10.0, 1.39, 0.344, 0.168, 0.1, 0.056, 0.0263, 0.01] | [10.0, 1.711, 0.516, 0.198, 0.1, 0.0634, 0.0303, 0.01] | 0 | [19.0, 19.5, 20.4, 20.8, 22.0, 25.0, 32.0, 48.0] | [38.0, 40.0, 43.0, 48.0, 53.0, 60.0, 75.0, 118.0]
HV 63A | HV 63A | 63 | 0 | [10.0, 2.84, 0.368, 0.164, 0.1, 0.0621, 0.0378, 0.0195, 0.01] | [10.0, 1.82, 0.344, 0.1, 0.0467, 0.0269, 0.01] | 0 | [189.0, 220.0, 300.0, 350.0, 393.0, 450.0, 530.0, 700.0, 961.0] | [378.0, 500.0, 700.0, 934.0, 1200.0, 1500.0, 2366.0]
HV 80A | HV 80A | 80 | 0 | [10.0, 2.05, 0.369, 0.198, 0.1, 0.051, 0.0298, 0.01] | [10.0, 4.15, 1.03, 0.198, 0.1, 0.051, 0.0172, 0.01] | 0 | [240.0, 300.0, 400.0, 450.0, 530.0, 650.0, 800.0, 1311.0] | [480.0, 550.0, 700.0, 1000.0, 1260.0, 1600.0, 2500.0, 3227.0]
Siemens NH-1-100 | Siemens NH-1-100 | 100 | [5400.0, 2000.0, 400.0, 20.0, 1.0, 0.2, 0.012, 0.004] | 0 | 0 | [150.0, 190.0, 250.0, 430.0, 900.0, 1250.0, 2700.0, 3600.0] | 0 | 0
Siemens NH-1-125 | Siemens NH-1-125 | 125 | [4800.0, 120.0, 7.0, 0.1, 0.004] | 0 | 0 | [180.0, 400.0, 740.0, 2000.0, 4250.0] | 0 | 0
Siemens NH-1-16 | Siemens NH-1-16 | 16 | [4000.0, 400.0, 2.0, 0.1, 0.04, 0.01] | 0 | 0 | [26.0, 35.0, 75.0, 150.0, 200.0, 300.0] | 0 | 0
Siemens NH-1-160 | Siemens NH-1-160 | 160 | [4800.0, 120.0, 7.0, 0.1, 0.004] | 0 | 0 | [210.0, 500.0, 900.0, 2300.0, 5000.0] | 0 | 0
Siemens NH-1-25 | Siemens NH-1-25 | 25 | [4000.0, 1000.0, 10.0, 0.2, 0.02, 0.01] | 0 | 0 | [40.0, 50.0, 100.0, 210.0, 400.0, 500.0] | 0 | 0
Siemens NH-1-50 | Siemens NH-1-50 | 50 | [4000.0, 40.0, 4.0, 1.0, 0.02, 0.01] | 0 | 0 | [86.0, 200.0, 300.0, 400.0, 1000.0, 1280.0] | 0 | 0
Siemens NH-1-63 | Siemens NH-1-63 | 63 | [4000.0, 100.0, 10.0, 2.0, 0.04, 0.01] | 0 | 0 | [100.0, 200.0, 300.0, 400.0, 1000.0, 1500.0] | 0 | 0
Siemens NH-1-80 | Siemens NH-1-80 | 80 | [4800.0, 120.0, 7.0, 0.1, 0.01] | 0 | 0 | [150.58, 250.0, 450.0, 1150.0, 2470.0] | 0 | 0
Siemens NH-2-1000 | Siemens NH-2-1000 | 1000 | [4800.0, 120.0, 7.0, 0.1, 0.004] | 0 | 0 | [1900.0, 3500.0, 8400.0, 24000.0, 52000.0] | 0 | 0
Siemens NH-2-200 | Siemens NH-2-200 | 200 | [4800.0, 120.0, 7.0, 0.1, 0.004] | 0 | 0 | [280.0, 650.0, 1200.0, 3000.0, 7000.0] | 0 | 0
Siemens NH-2-224 | Siemens NH-2-224 | 224 | [4800.0, 120.0, 7.0, 0.2, 0.04, 0.004] | 0 | 0 | [400.0, 750.0, 1453.0, 3025.0, 4315.0, 7600.0] | 0 | 0
Siemens NH-2-250 | Siemens NH-2-250 | 250 | [4800.0, 120.0, 7.0, 0.1, 0.004] | 0 | 0 | [450.0, 800.0, 1650.0, 4000.0, 8500.0] | 0 | 0
Siemens NH-2-315 | Siemens NH-2-315 | 315 | [4800.0, 120.0, 7.0, 0.1, 0.004] | 0 | 0 | [550.0, 920.0, 1900.0, 5000.0, 11000.0] | 0 | 0
Siemens NH-2-355 | Siemens NH-2-355 | 355 | [4800.0, 120.0, 6.0, 0.1, 0.004] | 0 | 0 | [650.0, 1116.27, 2350.0, 5840.0, 12790.0] | 0 | 0
Siemens NH-2-400 | Siemens NH-2-400 | 400 | [4800.0, 120.0, 7.0, 0.1, 0.004] | 0 | 0 | [720.0, 1350.0, 2800.0, 6500.0, 15000.0] | 0 | 0
Siemens NH-2-425 | Siemens NH-2-425 | 425 | [4800.0, 120.0, 7.0, 0.1, 0.004] | 0 | 0 | [850.0, 1500.0, 3050.0, 7500.0, 16500.0] | 0 | 0
Siemens NH-2-630 | Siemens NH-2-630 | 630 | [4800.0, 120.0, 7.0, 0.1, 0.004] | 0 | 0 | [1200.0, 2000.0, 4800.0, 12000.0, 26000.0] | 0 | 0

## res_bus
| vm_pu | va_degree | p_mw | q_mvar
0 | 0.98594 | -0.26991 | 0.0040927 | 0.0010257
1 | 0.986 | -0.2688 | 0 | 0
2 | 0.98602 | -0.26843 | 0 | 0
3 | 0.98473 | -0.29329 | 0 | 0
4 | 0.98278 | -0.33135 | 0 | 0
5 | 0.98503 | -0.28758 | 0.0031592 | 0.00079177
6 | 0.97942 | -0.39698 | 0 | 0
7 | 0.97876 | -0.40996 | 0.02467 | 0.0061829
8 | 0.98532 | -0.28191 | 0 | 0
9 | 0.98638 | -0.26135 | 0 | 0
10 | 0.98411 | -0.30344 | 0 | 0
11 | 0.98825 | -0.22383 | 0 | 0
12 | 0.98078 | -0.36805 | 0.0061113 | 0.0015316
13 | 0.98795 | -0.22968 | 0 | 0
14 | 0.99191 | -0.15391 | 0.049268 | 0.012348
15 | 0.98962 | -0.19877 | 0 | 0
16 | 0.99446 | -0.10591 | 0 | 0
17 | 0.98957 | -0.19975 | 0.0018697 | 0.0004686
18 | 0.9877 | -0.23449 | 0.0090474 | 0.0022675
19 | 0.99359 | -0.12271 | 0 | 0
20 | 0.99276 | -0.13877 | 0.055265 | 0.013851
21 | 0.98182 | -0.35009 | 0 | 0
22 | 0.98277 | -0.33154 | 0.0010175 | 0.00025502
23 | 0.98625 | -0.26397 | 0.004382 | 0.0010982
24 | 0.9818 | -0.3505 | 0.0051089 | 0.0012804
25 | 0.9817 | -0.35247 | 0.0038671 | 0.00096918
26 | 0.98599 | -0.26891 | 0.0021161 | 0.00053034
27 | 0.97969 | -0.38911 | 0 | 0
28 | 0.99261 | -0.14054 | 0 | 0
29 | 0.99358 | -0.12303 | 0.055271 | 0.013852
30 | 0.99832 | -0.032086 | 0.022792 | 0.0057123
31 | 0.98956 | -0.1999 | 0.0022381 | 0.00056092
32 | 0.98592 | -0.27038 | 0.0028162 | 0.00070579
33 | 0.97481 | -0.48472 | 0.0055695 | 0.0013959
34 | 0.9754 | -0.47324 | 0 | 0
35 | 0.97446 | -0.49159 | 0 | 0
36 | 0.97485 | -0.48409 | 0.01661 | 0.0041628
37 | 0.97687 | -0.44426 | 0 | 0
38 | 0.9737 | -0.50672 | 0.0032728 | 0.00082024
39 | 0.97794 | -0.42332 | 0.0050361 | 0.0012622
40 | 0.9712 | -0.55614 | 0 | 0
41 | 0.97159 | -0.54844 | 0 | 0
42 | 0.97089 | -0.56226 | 0.0041469 | 0.0010393
43 | 0.97291 | -0.52214 | 0.0092416 | 0.0023162
44 | 0.99218 | -0.1488 | 0.039713 | 0.0099531
45 | 1 | 0 | -0.38159 | -0.096982
46 | 0.97222 | -0.53593 | 0.038672 | 0.0096922
47 | 0.99998 | 149.9956 | 0 | 0

## res_line
| p_from_mw | q_from_mvar | p_to_mw | q_to_mvar | pl_mw | ql_mvar | i_from_ka | i_to_ka | i_ka | vm_from_pu | va_from_degree | vm_to_pu | va_to_degree | loading_percent
0 | -0.0040927 | -0.0010257 | 0.0040929 | 0.0010257 | 2.1721e-07 | -5.4613e-08 | 0.0061768 | 0.0061767 | 0.0061768 | 0.98594 | -0.26991 | 0.986 | -0.2688 | 1.6969
1 | -0.0040929 | -0.0010257 | 0.004093 | 0.0010256 | 7.1492e-08 | -1.7981e-08 | 0.0061767 | 0.0061767 | 0.0061767 | 0.986 | -0.2688 | 0.98602 | -0.26843 | 1.6969
2 | -0.0090255 | -0.0022615 | 0.0090274 | 0.0022624 | 1.9173e-06 | 8.7545e-07 | 0.01362 | 0.01362 | 0.01362 | 0.98602 | -0.26843 | 0.98625 | -0.26397 | 3.7419
3 | 0.0049326 | 0.0012359 | -0.0049324 | -0.0012359 | 1.1205e-07 | 2.9304e-09 | 0.0074437 | 0.0074437 | 0.0074437 | 0.98602 | -0.26843 | 0.98599 | -0.26891 | 2.045
4 | 0.034828 | 0.0087878 | -0.034765 | -0.008748 | 6.334e-05 | 3.9764e-05 | 0.052649 | 0.052649 | 0.052649 | 0.98473 | -0.29329 | 0.98278 | -0.33135 | 14.4641
5 | -0.034828 | -0.0087878 | 0.034838 | 0.0087937 | 9.5306e-06 | 5.9829e-06 | 0.052649 | 0.052649 | 0.052649 | 0.98473 | -0.29329 | 0.98503 | -0.28758 | 14.464
6 | 0.0089845 | 0.0022531 | -0.0089765 | -0.0022494 | 8.0219e-06 | 3.6708e-06 | 0.013604 | 0.013604 | 0.013604 | 0.98278 | -0.33135 | 0.98182 | -0.35009 | 3.7374
7 | 0.0010175 | 0.00025489 | -0.0010175 | -0.00025502 | 9.4785e-09 | -1.2887e-07 | 0.0015406 | 0.0015407 | 0.0015407 | 0.98278 | -0.33135 | 0.98277 | -0.33154 | 0.42326
8 | 0.024763 | 0.00624 | -0.024685 | -0.0061923 | 7.7499e-05 | 4.7744e-05 | 0.037505 | 0.037506 | 0.037506 | 0.98278 | -0.33135 | 0.97942 | -0.39698 | 10.3038
9 | -0.037997 | -0.0095855 | 0.038007 | 0.009592 | 1.0327e-05 | 6.5027e-06 | 0.057421 | 0.057421 | 0.057421 | 0.98503 | -0.28758 | 0.98532 | -0.28191 | 15.7751
10 | 0.024685 | 0.0061923 | -0.02467 | -0.0061829 | 1.5264e-05 | 9.405e-06 | 0.037506 | 0.037506 | 0.037506 | 0.97942 | -0.39698 | 0.97876 | -0.40996 | 10.3038
11 | -0.038007 | -0.009592 | 0.038045 | 0.0096156 | 3.7449e-05 | 2.3581e-05 | 0.057421 | 0.057421 | 0.057421 | 0.98532 | -0.28191 | 0.98638 | -0.26135 | 15.7751
12 | 0.013411 | 0.0033616 | -0.013409 | -0.0033607 | 1.6736e-06 | 9.3193e-07 | 0.020232 | 0.020232 | 0.020232 | 0.98638 | -0.26135 | 0.98625 | -0.26397 | 5.5582
13 | -0.051456 | -0.012977 | 0.05161 | 0.013075 | 0.00015465 | 9.81e-05 | 0.077653 | 0.077653 | 0.077653 | 0.98638 | -0.26135 | 0.98962 | -0.19877 | 21.3332
14 | -0.089515 | -0.022761 | 0.08986 | 0.022981 | 0.00034475 | 0.00022 | 0.13547 | 0.13547 | 0.13547 | 0.98411 | -0.30344 | 0.98825 | -0.22383 | 37.2165
15 | 0.089515 | 0.022761 | -0.089238 | -0.022584 | 0.00027765 | 0.00017718 | 0.13547 | 0.13547 | 0.13547 | 0.98411 | -0.30344 | 0.98078 | -0.36805 | 37.2166
16 | 0.009052 | 0.0022696 | -0.0090495 | -0.0022684 | 2.5212e-06 | 1.15e-06 | 0.01363 | 0.01363 | 0.01363 | 0.98825 | -0.22383 | 0.98795 | -0.22968 | 3.7445
17 | -0.098912 | -0.02525 | 0.099248 | 0.025465 | 0.00033544 | 0.00021417 | 0.1491 | 0.1491 | 0.1491 | 0.98825 | -0.22383 | 0.99191 | -0.15391 | 40.9609
18 | 0.083126 | 0.021052 | -0.083042 | -0.020998 | 8.3976e-05 | 5.3567e-05 | 0.1262 | 0.1262 | 0.1262 | 0.98078 | -0.36805 | 0.97969 | -0.38911 | 34.6694
19 | 0.0090495 | 0.0022684 | -0.0090474 | -0.0022675 | 2.0762e-06 | 9.4725e-07 | 0.01363 | 0.01363 | 0.01363 | 0.98795 | -0.22968 | 0.9877 | -0.23449 | 3.7446
20 | -0.14852 | -0.037812 | 0.14861 | 0.037873 | 9.5772e-05 | 6.1029e-05 | 0.22301 | 0.22301 | 0.22301 | 0.99191 | -0.15391 | 0.99261 | -0.14054 | 30.6328
21 | -0.055718 | -0.014105 | 0.055968 | 0.014263 | 0.00024961 | 0.00015852 | 0.083829 | 0.083829 | 0.083829 | 0.98962 | -0.19877 | 0.99446 | -0.10591 | 23.0301
22 | 0.004108 | 0.0010294 | -0.0041078 | -0.0010295 | 1.9225e-07 | -4.9591e-08 | 0.0061769 | 0.0061769 | 0.0061769 | 0.98962 | -0.19877 | 0.98957 | -0.19975 | 1.697
23 | 0.055316 | 0.013881 | -0.055271 | -0.013852 | 4.5114e-05 | 2.8645e-05 | 0.082776 | 0.082776 | 0.082776 | 0.99446 | -0.10591 | 0.99358 | -0.12303 | 22.7406
24 | -0.16664 | -0.04205 | 0.16723 | 0.042427 | 0.00059138 | 0.00037716 | 0.24944 | 0.24944 | 0.24944 | 0.99446 | -0.10591 | 0.99832 | -0.032086 | 34.2635
25 | 0.055351 | 0.013906 | -0.055307 | -0.013878 | 4.4339e-05 | 2.8154e-05 | 0.082834 | 0.082834 | 0.082834 | 0.99446 | -0.10591 | 0.99359 | -0.12271 | 22.7566
26 | 0.0022381 | 0.00056088 | -0.0022381 | -0.00056092 | 1.5151e-08 | -3.6132e-08 | 0.0033654 | 0.0033654 | 0.0033654 | 0.98957 | -0.19975 | 0.98956 | -0.1999 | 0.92457
27 | 0.055307 | 0.013878 | -0.055265 | -0.013851 | 4.2329e-05 | 2.6878e-05 | 0.082834 | 0.082834 | 0.082834 | 0.99359 | -0.12271 | 0.99276 | -0.13877 | 22.7567
28 | 0.005109 | 0.0012804 | -0.0051089 | -0.0012804 | 9.7934e-08 | 7.5902e-09 | 0.007743 | 0.007743 | 0.007743 | 0.98182 | -0.35009 | 0.9818 | -0.3505 | 2.1272
29 | 0.0038675 | 0.00096903 | -0.0038671 | -0.00096918 | 4.387e-07 | -1.4981e-07 | 0.0058614 | 0.0058615 | 0.0058615 | 0.98182 | -0.35009 | 0.9817 | -0.35247 | 1.6103
30 | 0.0028163 | 0.00070555 | -0.0028162 | -0.00070579 | 1.9656e-07 | -2.4425e-07 | 0.0042502 | 0.0042503 | 0.0042503 | 0.98599 | -0.26891 | 0.98592 | -0.27038 | 1.1677
31 | 0.083042 | 0.020998 | -0.082906 | -0.020912 | 0.00013604 | 8.6781e-05 | 0.1262 | 0.1262 | 0.1262 | 0.97969 | -0.38911 | 0.97794 | -0.42332 | 34.6694
32 | 0.039729 | 0.0099629 | -0.039713 | -0.0099531 | 1.5625e-05 | 9.8483e-06 | 0.059559 | 0.059559 | 0.059559 | 0.99261 | -0.14054 | 0.99218 | -0.1488 | 16.3625
33 | -0.18834 | -0.047836 | 0.18962 | 0.048655 | 0.0012835 | 0.00081921 | 0.28257 | 0.28256 | 0.28257 | 0.99261 | -0.14054 | 1 | 0 | 38.8139
34 | -0.19002 | -0.048139 | 0.19031 | 0.048326 | 0.00029336 | 0.00018724 | 0.28341 | 0.28341 | 0.28341 | 0.99832 | -0.032086 | 1 | 0 | 38.93
35 | -0.061033 | -0.015342 | 0.061066 | 0.015363 | 3.3468e-05 | 2.1291e-05 | 0.093181 | 0.093181 | 0.093181 | 0.97481 | -0.48472 | 0.9754 | -0.47324 | 25.5992
36 | 0.055463 | 0.013946 | -0.055445 | -0.013935 | 1.8204e-05 | 1.1566e-05 | 0.084679 | 0.084679 | 0.084679 | 0.97481 | -0.48472 | 0.97446 | -0.49159 | 23.2636
37 | 0.016618 | 0.0041678 | -0.01661 | -0.0041628 | 8.5885e-06 | 5.0522e-06 | 0.025353 | 0.025353 | 0.025353 | 0.9754 | -0.47324 | 0.97485 | -0.48409 | 6.9651
38 | -0.077685 | -0.019531 | 0.077792 | 0.0196 | 0.00010768 | 6.866e-05 | 0.11853 | 0.11853 | 0.11853 | 0.9754 | -0.47324 | 0.97687 | -0.44426 | 32.5643
39 | 0.055445 | 0.013935 | -0.055405 | -0.013909 | 3.9997e-05 | 2.5413e-05 | 0.084679 | 0.08468 | 0.08468 | 0.97446 | -0.49159 | 0.9737 | -0.50672 | 23.2636
40 | -0.077792 | -0.0196 | 0.07787 | 0.019649 | 7.7981e-05 | 4.9722e-05 | 0.11853 | 0.11853 | 0.11853 | 0.97687 | -0.44426 | 0.97794 | -0.42332 | 32.5642
41 | 0.052132 | 0.013089 | -0.052094 | -0.013065 | 3.8321e-05 | 2.4325e-05 | 0.079678 | 0.079678 | 0.079678 | 0.9737 | -0.50672 | 0.97291 | -0.52214 | 21.8896
42 | -0.0041481 | -0.0010391 | 0.0041496 | 0.0010388 | 1.5222e-06 | -2.7e-07 | 0.0063553 | 0.0063549 | 0.0063553 | 0.9712 | -0.55614 | 0.97159 | -0.54844 | 1.746
43 | 0.0041481 | 0.0010391 | -0.0041469 | -0.0010393 | 1.2079e-06 | -2.1341e-07 | 0.0063553 | 0.0063557 | 0.0063557 | 0.9712 | -0.55614 | 0.97089 | -0.56226 | 1.7461
44 | -0.0041496 | -0.0010388 | 0.0041521 | 0.0010384 | 2.4698e-06 | -4.4057e-07 | 0.0063549 | 0.0063542 | 0.0063549 | 0.97159 | -0.54844 | 0.97222 | -0.53593 | 1.7459
45 | 0.042853 | 0.010748 | -0.042824 | -0.010731 | 2.8157e-05 | 1.7804e-05 | 0.065544 | 0.065544 | 0.065544 | 0.97291 | -0.52214 | 0.97222 | -0.53593 | 18.0065

## res_trafo
| p_hv_mw | q_hv_mvar | p_lv_mw | q_lv_mvar | pl_mw | ql_mvar | i_hv_ka | i_lv_ka | vm_hv_pu | va_hv_degree | vm_lv_pu | va_lv_degree | loading_percent
0 | -1.2729e-15 | -1.3162e-15 | 0.00165 | 1.2699e-07 | 0.00165 | 1.2699e-07 | 5.2857e-17 | 0.0023815 | 0.99998 | 149.9956 | 1 | 0 | 0.2619

## res_ext_grid
| p_mw | q_mvar
0 | 0.38159 | 0.096982

## res_load
| p_mw | q_mvar
0 | 0.0040927 | 0.0010257
1 | 0.0031592 | 0.00079177
2 | 0.02467 | 0.0061829
3 | 0.0061113 | 0.0015316
4 | 0.049268 | 0.012348
5 | 0.0018697 | 0.0004686
6 | 0.0090474 | 0.0022675
7 | 0.055265 | 0.013851
8 | 0.0010175 | 0.00025502
9 | 0.004382 | 0.0010982
10 | 0.0051089 | 0.0012804
11 | 0.0038671 | 0.00096918
12 | 0.0021161 | 0.00053034
13 | 0.055271 | 0.013852
14 | 0.022792 | 0.0057123
15 | 0.0022381 | 0.00056092
16 | 0.0028162 | 0.00070579
17 | 0.0055695 | 0.0013959
18 | 0.01661 | 0.0041628
19 | 0.0032728 | 0.00082024
20 | 0.0050361 | 0.0012622
21 | 0.0041469 | 0.0010393
22 | 0.0092416 | 0.0023162
23 | 0.039713 | 0.0099531
24 | 0.038672 | 0.0096922

## dtypes
| element | column | dtype
0 | bus | name | object
1 | bus | vn_kv | float64
2 | bus | type | object
3 | bus | zone | object
4 | bus | in_service | bool
5 | load | name | object
6 | load | bus | uint32
7 | load | p_mw | float64
8 | load | q_mvar | float64
9 | load | const_z_percent | float64
10 | load | const_i_percent | float64
11 | load | sn_mva | float64
12 | load | scaling | float64
13 | load | in_service | bool
14 | load | type | object
15 | ext_grid | name | object
16 | ext_grid | bus | uint32
17 | ext_grid | vm_pu | float64
18 | ext_grid | va_degree | float64
19 | ext_grid | slack_weight | float64
20 | ext_grid | in_service | bool
21 | line | name | object
22 | line | std_type | object
23 | line | from_bus | uint32
24 | line | to_bus | uint32
25 | line | length_km | float64
26 | line | r_ohm_per_km | float64
27 | line | x_ohm_per_km | float64
28 | line | c_nf_per_km | float64
29 | line | g_us_per_km | float64
30 | line | max_i_ka | float64
31 | line | df | float64
32 | line | parallel | uint32
33 | line | type | object
34 | line | in_service | bool
35 | trafo | name | object
36 | trafo | std_type | object
37 | trafo | hv_bus | uint32
38 | trafo | lv_bus | uint32
39 | trafo | sn_mva | float64
40 | trafo | vn_hv_kv | float64
41 | trafo | vn_lv_kv | float64
42 | trafo | vk_percent | float64
43 | trafo | vkr_percent | float64
44 | trafo | pfe_kw | float64
45 | trafo | i0_percent | float64
46 | trafo | shift_degree | float64
47 | trafo | tap_side | object
48 | trafo | tap_neutral | int32
49 | trafo | tap_min | int32
50 | trafo | tap_max | int32
51 | trafo | tap_step_percent | float64
52 | trafo | tap_step_degree | float64
53 | trafo | tap_pos | int32
54 | trafo | tap_phase_shifter | bool
55 | trafo | parallel | uint32
56 | trafo | df | float64
57 | trafo | in_service | bool
58 | line_geodata | coords | object
59 | bus_geodata | x | float64
60 | bus_geodata | y | float64
61 | bus_geodata | coords | object
62 | res_bus | vm_pu | float64
63 | res_bus | va_degree | float64
64 | res_bus | p_mw | float64
65 | res_bus | q_mvar | float64
66 | res_line | p_from_mw | float64
67 | res_line | q_from_mvar | float64
68 | res_line | p_to_mw | float64
69 | res_line | q_to_mvar | float64
70 | res_line | pl_mw | float64
71 | res_line | ql_mvar | float64
72 | res_line | i_from_ka | float64
73 | res_line | i_to_ka | float64
74 | res_line | i_ka | float64
75 | res_line | vm_from_pu | float64
76 | res_line | va_from_degree | float64
77 | res_line | vm_to_pu | float64
78 | res_line | va_to_degree | float64
79 | res_line | loading_percent | float64
80 | res_trafo | p_hv_mw | float64
81 | res_trafo | q_hv_mvar | float64
82 | res_trafo | p_lv_mw | float64
83 | res_trafo | q_lv_mvar | float64
84 | res_trafo | pl_mw | float64
85 | res_trafo | ql_mvar | float64
86 | res_trafo | i_hv_ka | float64
87 | res_trafo | i_lv_ka | float64
88 | res_trafo | vm_hv_pu | float64
89 | res_trafo | va_hv_degree | float64
90 | res_trafo | vm_lv_pu | float64
91 | res_trafo | va_lv_degree | float64
92 | res_trafo | loading_percent | float64
93 | res_ext_grid | p_mw | float64
94 | res_ext_grid | q_mvar | float64
95 | res_load | p_mw | float64
96 | res_load | q_mvar | float64

## parameters
| version | format_version | converged | OPF_converged | name | f_hz | sn_mva
0 | 2.14.6 | 2.14.0 | TRUE | FALSE |  | 50 | 1