## bus
| name | vn_kv | type | zone | in_service
0 | bus_LV_2196-27_0_3_node_0 | 0.4 | n |  | TRUE
1 | bus_LV_2196-27_0_3_node_1 | 0.4 | n |  | TRUE
2 | bus_LV_2196-27_0_3_node_2 | 0.4 | n |  | TRUE
3 | bus_LV_2196-27_0_3_node_3 | 0.4 | n |  | TRUE
4 | bus_LV_2196-27_0_3_node_4 | 0.4 | n |  | TRUE
5 | bus_LV_2196-27_0_3_node_5 | 0.4 | n |  | TRUE
6 | bus_LV_2196-27_0_3_node_6 | 0.4 | n |  | TRUE
7 | bus_LV_2196-27_0_3_node_7 | 0.4 | n |  | TRUE
8 | bus_LV_2196-27_0_3_node_27 | 0.4 | n |  | TRUE
9 | bus_LV_2196-27_0_3_node_26 | 0.4 | n |  | TRUE
10 | bus_LV_2196-27_0_3_node_24 | 0.4 | n |  | TRUE
11 | bus_LV_2196-27_0_3_node_20 | 0.4 | n |  | TRUE
12 | bus_LV_2196-27_0_3_node_15 | 0.4 | n |  | TRUE
13 | bus_LV_2196-27_0_3_node_13 | 0.4 | n |  | TRUE
14 | bus_LV_2196-27_0_3_node_31 | 0.4 | n |  | TRUE
15 | bus_LV_2196-27_0_3_node_34 | 0.4 | n |  | TRUE
16 | bus_LV_2196-27_0_3_node_25 | 0.4 | n |  | TRUE
17 | bus_LV_2196-27_0_3_node_18 | 0.4 | n |  | TRUE
18 | bus_LV_2196-27_0_3_node_21 | 0.4 | n |  | TRUE
19 | bus_LV_2196-27_0_3_node_14 | 0.4 | n |  | TRUE
20 | bus_LV_2196-27_0_3_node_29 | 0.4 | n |  | TRUE
21 | bus_LV_2196-27_0_3_node_8 | 0.4 | n |  | TRUE
22 | bus_LV_2196-27_0_3_node_9 | 0.4 | n |  | TRUE
23 | bus_LV_2196-27_0_3_node_11 | 0.4 | n |  | TRUE
24 | bus_LV_2196-27_0_3_node_23 | 0.4 | n |  | TRUE
25 | bus_LV_2196-27_0_3_node_16 | 0.4 | n |  | TRUE
26 | bus_LV_2196-27_0_3_node_17 | 0.4 | n |  | TRUE
27 | bus_LV_2196-27_0_3_node_32 | 0.4 | n |  | TRUE
28 | bus_LV_2196-27_0_3_node_28 | 0.4 | n |  | TRUE
29 | bus_LV_2196-27_0_3_node_30 | 0.4 | n |  | TRUE
30 | bus_LV_2196-27_0_3_node_33 | 0.4 | n |  | TRUE
31 | bus_LV_2196-27_0_3_node_35 | 0.4 | n |  | TRUE
32 | bus_MV_507_0_node_26 | 20 | n |  | TRUE

## load
| name | bus | p_mw | q_mvar | const_z_percent | const_i_percent | sn_mva | scaling | in_service | type
0 | LV_2196-27_0_3_load_0 | 0 | 0.0075307 | 0.0018874 | 0 | 0 |  | 1 | TRUE | wye
1 | LV_2196-27_0_3_load_4 | 4 | 0.015072 | 0.0037773 | 0 | 0 |  | 1 | TRUE | wye
2 | LV_2196-27_0_3_load_5 | 5 | 0.011277 | 0.0028263 | 0 | 0 |  | 1 | TRUE | wye
3 | LV_2196-27_0_3_load_7 | 7 | 0.011003 | 0.0027575 | 0 | 0 |  | 1 | TRUE | wye
4 | LV_2196-27_0_3_load_26 | 9 | 0.011604 | 0.0029081 | 0 | 0 |  | 1 | TRUE | wye
5 | LV_2196-27_0_3_load_24 | 10 | 0.012701 | 0.0031831 | 0 | 0 |  | 1 | TRUE | wye
6 | LV_2196-27_0_3_load_20 | 11 | 0.032684 | 0.0081913 | 0 | 0 |  | 1 | TRUE | wye
7 | LV_2196-27_0_3_load_15 | 12 | 0.019897 | 0.0049868 | 0 | 0 |  | 1 | TRUE | wye
8 | LV_2196-27_0_3_load_13 | 13 | 0.013264 | 0.0033243 | 0 | 0 |  | 1 | TRUE | wye
9 | LV_2196-27_0_3_load_31 | 14 | 0.011005 | 0.0027581 | 0 | 0 |  | 1 | TRUE | wye
10 | LV_2196-27_0_3_load_34 | 15 | 0.013307 | 0.0033351 | 0 | 0 |  | 1 | TRUE | wye
11 | LV_2196-27_0_3_load_25 | 16 | 0.011709 | 0.0029345 | 0 | 0 |  | 1 | TRUE | wye
12 | LV_2196-27_0_3_load_18 | 17 | 0.07363 | 0.018453 | 0 | 0 |  | 1 | TRUE | wye
13 | LV_2196-27_0_3_load_21 | 18 | 0.0051834 | 0.0012991 | 0 | 0 |  | 1 | TRUE | wye
14 | LV_2196-27_0_3_load_29 | 20 | 0.012416 | 0.0031119 | 0 | 0 |  | 1 | TRUE | wye
15 | LV_2196-27_0_3_load_8 | 21 | 0.0035353 | 0.00088604 | 0 | 0 |  | 1 | TRUE | wye
16 | LV_2196-27_0_3_load_9 | 22 | 0.010915 | 0.0027355 | 0 | 0 |  | 1 | TRUE | wye
17 | LV_2196-27_0_3_load_11 | 23 | 0.0038532 | 0.0009657 | 0 | 0 |  | 1 | TRUE | wye
18 | LV_2196-27_0_3_load_23 | 24 | 0.0032748 | 0.00082074 | 0 | 0 |  | 1 | TRUE | wye
19 | LV_2196-27_0_3_load_16 | 25 | 0.014971 | 0.0037522 | 0 | 0 |  | 1 | TRUE | wye
20 | LV_2196-27_0_3_load_17 | 26 | 0.026312 | 0.0065943 | 0 | 0 |  | 1 | TRUE | wye
21 | LV_2196-27_0_3_load_32 | 27 | 0.0078749 | 0.0019736 | 0 | 0 |  | 1 | TRUE | wye
22 | LV_2196-27_0_3_load_28 | 28 | 0.013884 | 0.0034798 | 0 | 0 |  | 1 | TRUE | wye
23 | LV_2196-27_0_3_load_30 | 29 | 0.006961 | 0.0017446 | 0 | 0 |  | 1 | TRUE | wye
24 | LV_2196-27_0_3_load_33 | 30 | 0.0076886 | 0.0019269 | 0 | 0 |  | 1 | TRUE | wye
25 | LV_2196-27_0_3_load_35 | 31 | 0.0078948 | 0.0019786 | 0 | 0 |  | 1 | TRUE | wye

## ext_grid
| name | bus | vm_pu | va_degree | slack_weight | in_service
0 |  | 5 | 1 | 0 | 1 | TRUE

## line
| name | std_type | from_bus | to_bus | length_km | r_ohm_per_km | x_ohm_per_km | c_nf_per_km | g_us_per_km | max_i_ka | df | parallel | type | in_service
0 | LV_2196-27_0_3_line_0 |  | 0 | 1 | 0.026728 | 0.125 | 0.08 | 261 | 0 | 0.364 | 1 | 1 | cs | TRUE
1 | LV_2196-27_0_3_line_1 |  | 0 | 2 | 0.04092 | 0.125 | 0.08 | 261 | 0 | 0.364 | 1 | 1 | cs | TRUE
2 | LV_2196-27_0_3_line_2 |  | 1 | 3 | 0.042255 | 0.125 | 0.08 | 261 | 0 | 0.364 | 1 | 1 | cs | TRUE
3 | LV_2196-27_0_3_line_3 |  | 1 | 4 | 0.019758 | 0.125 | 0.08 | 261 | 0 | 0.364 | 1 | 1 | cs | TRUE
4 | LV_2196-27_0_3_line_4 |  | 1 | 5 | 0.028098 | 0.125 | 0.08 | 261 | 0 | 0.364 | 1 | 2 | cs | TRUE
5 | LV_2196-27_0_3_line_5 |  | 2 | 6 | 0.015836 | 0.125 | 0.08 | 261 | 0 | 0.364 | 1 | 1 | cs | TRUE
6 | LV_2196-27_0_3_line_6 |  | 2 | 7 | 0.020045 | 0.125 | 0.08 | 261 | 0 | 0.364 | 1 | 1 | cs | TRUE
7 | LV_2196-27_0_3_line_7 |  | 3 | 8 | 0.032133 | 0.125 | 0.08 | 261 | 0 | 0.364 | 1 | 1 | cs | TRUE
8 | LV_2196-27_0_3_line_8 |  | 3 | 9 | 0.012847 | 0.125 | 0.08 | 261 | 0 | 0.364 | 1 | 1 | cs | TRUE
9 | LV_2196-27_0_3_line_9 |  | 4 | 10 | 0.022717 | 0.125 | 0.08 | 261 | 0 | 0.364 | 1 | 1 | cs | TRUE
10 | LV_2196-27_0_3_line_10 |  | 5 | 11 | 0.04748 | 0.125 | 0.08 | 261 | 0 | 0.364 | 1 | 1 | cs | TRUE
11 | LV_2196-27_0_3_line_11 |  | 6 | 12 | 0.031375 | 0.125 | 0.08 | 261 | 0 | 0.364 | 1 | 1 | cs | TRUE
12 | LV_2196-27_0_3_line_12 |  | 6 | 13 | 0.021547 | 0.125 | 0.08 | 261 | 0 | 0.364 | 1 | 1 | cs | TRUE
13 | LV_2196-27_0_3_line_13 |  | 7 | 14 | 0.0083941 | 0.125 | 0.08 | 261 | 0 | 0.364 | 1 | 1 | cs | TRUE
14 | LV_2196-27_0_3_line_14 |  | 8 | 15 | 0.017735 | 0.125 | 0.08 | 261 | 0 | 0.364 | 1 | 1 | cs | TRUE
15 | LV_2196-27_0_3_line_15 |  | 10 | 16 | 0.015483 | 0.125 | 0.08 | 261 | 0 | 0.364 | 1 | 1 | cs | TRUE
16 | LV_2196-27_0_3_line_16 |  | 11 | 17 | 0.0037999 | 0.125 | 0.08 | 261 | 0 | 0.364 | 1 | 1 | cs | TRUE
17 | LV_2196-27_0_3_line_17 |  | 12 | 18 | 0.00052234 | 0.125 | 0.08 | 261 | 0 | 0.364 | 1 | 1 | cs | TRUE
18 | LV_2196-27_0_3_line_18 |  | 13 | 19 | 0.042204 | 0.125 | 0.08 | 261 | 0 | 0.364 | 1 | 1 | cs | TRUE
19 | LV_2196-27_0_3_line_19 |  | 14 | 20 | 0.02623 | 0.125 | 0.08 | 261 | 0 | 0.364 | 1 | 1 | cs | TRUE
20 | LV_2196-27_0_3_line_20 |  | 15 | 27 | 0.029392 | 0.125 | 0.08 | 261 | 0 | 0.364 | 1 | 1 | cs | TRUE
21 | LV_2196-27_0_3_line_21 |  | 16 | 24 | 0.0091052 | 0.125 | 0.08 | 261 | 0 | 0.364 | 1 | 1 | cs | TRUE
22 | LV_2196-27_0_3_line_22 |  | 17 | 26 | 0.042876 | 0.125 | 0.08 | 261 | 0 | 0.364 | 1 | 1 | cs | TRUE
23 | LV_2196-27_0_3_line_23 |  | 19 | 25 | 0.0084705 | 0.125 | 0.08 | 261 | 0 | 0.364 | 1 | 1 | cs | TRUE
24 | LV_2196-27_0_3_line_24 |  | 20 | 28 | 0.018476 | 0.125 | 0.08 | 261 | 0 | 0.364 | 1 | 1 | cs | TRUE
25 | LV_2196-27_0_3_line_25 |  | 21 | 22 | 0.013792 | 0.125 | 0.08 | 261 | 0 | 0.364 | 1 | 1 | cs | TRUE
26 | LV_2196-27_0_3_line_26 |  | 22 | 23 | 0.010196 | 0.125 | 0.08 | 261 | 0 | 0.364 | 1 | 1 | cs | TRUE
27 | LV_2196-27_0_3_line_27 |  | 23 | 24 | 0.024819 | 0.125 | 0.08 | 261 | 0 | 0.364 | 1 | 1 | cs | TRUE
28 | LV_2196-27_0_3_line_28 |  | 27 | 30 | 0.018843 | 0.125 | 0.08 | 261 | 0 | 0.364 | 1 | 1 | cs | TRUE
29 | LV_2196-27_0_3_line_29 |  | 28 | 29 | 0.011313 | 0.125 | 0.08 | 261 | 0 | 0.364 | 1 | 1 | cs | TRUE
30 | LV_2196-27_0_3_line_30 |  | 30 | 31 | 0.019353 | 0.125 | 0.08 | 261 | 0 | 0.364 | 1 | 1 | cs | TRUE

## trafo
| name | std_type | hv_bus | lv_bus | sn_mva | vn_hv_kv | vn_lv_kv | vk_percent | vkr_percent | pfe_kw | i0_percent | shift_degree | tap_side | tap_neutral | tap_min | tap_max | tap_step_percent | tap_step_degree | tap_pos | tap_phase_shifter | parallel | df | in_service
0 | LV_2196-27_0_3_trafo_5 | 0.63 MVA 20/0.4 kV | 32 | 5 | 0.63 | 20 | 0.4 | 6 | 1.206 | 1.65 | 0.2619 | 150 | hv | 0 | -2 | 2 | 2.5 | 0 | 0 | FALSE | 1 | 1 | TRUE

## line_geodata
| x0 | y0 | x1 | y1 | x2 | y2 | x3 | y3 | x4 | y4
0 | 2577545.0536 | 1184508.9363 | 2577542.4634 | 1184520.3631 | 2577539.1509 | 1184535.0046
1 | 2577530.1212 | 1184574.9158 | 2577539.1509 | 1184535.0046
2 | 2577545.0536 | 1184508.9363 | 2577551.2618 | 1184467.1467
3 | 2577545.0536 | 1184508.9363 | 2577540.0198 | 1184507.888 | 2577525.4101 | 1184508.3277
4 | 2577545.0536 | 1184508.9363 | 2577573.0974 | 1184507.1979
5 | 2577526.6227 | 1184590.3593 | 2577530.1212 | 1184574.9158
6 | 2577530.1212 | 1184574.9158 | 2577510.0788 | 1184575.2643
7 | 2577555.8361 | 1184435.3462 | 2577551.2618 | 1184467.1467
8 | 2577551.2618 | 1184467.1467 | 2577538.4172 | 1184467.3794
9 | 2577502.7036 | 1184509.011 | 2577525.4101 | 1184508.3277
10 | 2577573.0974 | 1184507.1979 | 2577620.4867 | 1184504.2602
11 | 2577526.6227 | 1184590.3593 | 2577518.6959 | 1184620.7164
12 | 2577526.6227 | 1184590.3593 | 2577547.4019 | 1184596.0582
13 | 2577510.0788 | 1184575.2643 | 2577501.686 | 1184575.4103
14 | 2577555.8361 | 1184435.3462 | 2577573.4884 | 1184433.6353
15 | 2577502.7036 | 1184509.011 | 2577487.2278 | 1184509.4767
16 | 2577624.2792 | 1184504.0251 | 2577620.4867 | 1184504.2602
17 | 2577518.6959 | 1184620.7164 | 2577518.5639 | 1184621.2218
18 | 2577588.4218 | 1184604.5454 | 2577579.3632 | 1184604.824 | 2577547.4019 | 1184596.0582
19 | 2577475.4604 | 1184575.8663 | 2577501.686 | 1184575.4103
20 | 2577602.7436 | 1184430.7998 | 2577573.4884 | 1184433.6353
21 | 2577487.2278 | 1184509.4767 | 2577478.1268 | 1184509.7506
22 | 2577624.2792 | 1184504.0251 | 2577667.0733 | 1184501.3723
23 | 2577588.4218 | 1184604.5454 | 2577592.0565 | 1184596.8944
24 | 2577456.9875 | 1184576.1875 | 2577475.4604 | 1184575.8663
25 | 2577429.3417 | 1184511.2188 | 2577443.1274 | 1184510.8039
26 | 2577453.3187 | 1184510.4972 | 2577443.1274 | 1184510.8039
27 | 2577453.3187 | 1184510.4972 | 2577478.1268 | 1184509.7506
28 | 2577602.7436 | 1184430.7998 | 2577621.4992 | 1184428.982
29 | 2577448.2352 | 1184571.3673 | 2577448.8527 | 1184573.1992 | 2577450.5021 | 1184575.4386 | 2577453.3674 | 1184576.2504 | 2577456.9875 | 1184576.1875
30 | 2577621.4992 | 1184428.982 | 2577640.7617 | 1184427.115

## bus_geodata
| x | y | coords
0 | 2577539.1509 | 1184535.0046
1 | 2577545.0536 | 1184508.9363
2 | 2577530.1212 | 1184574.9158
3 | 2577551.2618 | 1184467.1467
4 | 2577525.4101 | 1184508.3277
5 | 2577573.0974 | 1184507.1979
6 | 2577526.6227 | 1184590.3593
7 | 2577510.0788 | 1184575.2643
8 | 2577555.8361 | 1184435.3462
9 | 2577538.4172 | 1184467.3794
10 | 2577502.7036 | 1184509.011
11 | 2577620.4867 | 1184504.2602
12 | 2577518.6959 | 1184620.7164
13 | 2577547.4019 | 1184596.0582
14 | 2577501.686 | 1184575.4103
15 | 2577573.4884 | 1184433.6353
16 | 2577487.2278 | 1184509.4767
17 | 2577624.2792 | 1184504.0251
18 | 2577518.5639 | 1184621.2218
19 | 2577588.4218 | 1184604.5454
20 | 2577475.4604 | 1184575.8663
21 | 2577429.3417 | 1184511.2188
22 | 2577443.1274 | 1184510.8039
23 | 2577453.3187 | 1184510.4972
24 | 2577478.1268 | 1184509.7506
25 | 2577592.0565 | 1184596.8944
26 | 2577667.0733 | 1184501.3723
27 | 2577602.7436 | 1184430.7998
28 | 2577456.9875 | 1184576.1875
29 | 2577448.2352 | 1184571.3673
30 | 2577621.4992 | 1184428.982
31 | 2577640.7617 | 1184427.115
32 | 2577545.0536 | 1184508.9363

## line_std_types
| c_nf_per_km | r_ohm_per_km | x_ohm_per_km | max_i_ka | type | q_mm2 | alpha | voltage_rating
NAYY 4x50 SE | 210 | 0.642 | 0.083 | 0.142 | cs | 50 | 0.00403 | LV
NAYY 4x120 SE | 264 | 0.225 | 0.08 | 0.242 | cs | 120 | 0.00403 | LV
NAYY 4x150 SE | 261 | 0.208 | 0.08 | 0.27 | cs | 150 | 0.00403 | LV
NA2XS2Y 1x95 RM/25 12/20 kV | 216 | 0.313 | 0.132 | 0.252 | cs | 95 | 0.00403 | MV
NA2XS2Y 1x185 RM/25 12/20 kV | 273 | 0.161 | 0.117 | 0.362 | cs | 185 | 0.00403 | MV
NA2XS2Y 1x240 RM/25 12/20 kV | 304 | 0.122 | 0.112 | 0.421 | cs | 240 | 0.00403 | MV
NA2XS2Y 1x95 RM/25 6/10 kV | 315 | 0.313 | 0.123 | 0.249 | cs | 95 | 0.00403 | MV
NA2XS2Y 1x185 RM/25 6/10 kV | 406 | 0.161 | 0.11 | 0.358 | cs | 185 | 0.00403 | MV
NA2XS2Y 1x240 RM/25 6/10 kV | 456 | 0.122 | 0.105 | 0.416 | cs | 240 | 0.00403 | MV
NA2XS2Y 1x150 RM/25 12/20 kV | 250 | 0.206 | 0.116 | 0.319 | cs | 150 | 0.00403 | MV
NA2XS2Y 1x120 RM/25 12/20 kV | 230 | 0.253 | 0.119 | 0.283 | cs | 120 | 0.00403 | MV
NA2XS2Y 1x70 RM/25 12/20 kV | 190 | 0.443 | 0.132 | 0.22 | cs | 70 | 0.00403 | MV
NA2XS2Y 1x150 RM/25 6/10 kV | 360 | 0.206 | 0.11 | 0.315 | cs | 150 | 0.00403 | MV
NA2XS2Y 1x120 RM/25 6/10 kV | 340 | 0.253 | 0.113 | 0.28 | cs | 120 | 0.00403 | MV
NA2XS2Y 1x70 RM/25 6/10 kV | 280 | 0.443 | 0.123 | 0.217 | cs | 70 | 0.00403 | MV
N2XS(FL)2Y 1x120 RM/35 64/110 kV | 112 | 0.153 | 0.166 | 0.366 | cs | 120 | 0.00393 | HV
N2XS(FL)2Y 1x185 RM/35 64/110 kV | 125 | 0.099 | 0.156 | 0.457 | cs | 185 | 0.00393 | HV
N2XS(FL)2Y 1x240 RM/35 64/110 kV | 135 | 0.075 | 0.149 | 0.526 | cs | 240 | 0.00393 | HV
N2XS(FL)2Y 1x300 RM/35 64/110 kV | 144 | 0.06 | 0.144 | 0.588 | cs | 300 | 0.00393 | HV
15-AL1/3-ST1A 0.4 | 11 | 1.8769 | 0.35 | 0.105 | ol | 16 | 0.00403 | LV
24-AL1/4-ST1A 0.4 | 11.25 | 1.2012 | 0.335 | 0.14 | ol | 24 | 0.00403 | LV
48-AL1/8-ST1A 0.4 | 12.2 | 0.5939 | 0.3 | 0.21 | ol | 48 | 0.00403 | LV
94-AL1/15-ST1A 0.4 | 13.2 | 0.306 | 0.29 | 0.35 | ol | 94 | 0.00403 | LV
34-AL1/6-ST1A 10.0 | 9.7 | 0.8342 | 0.36 | 0.17 | ol | 34 | 0.00403 | MV
48-AL1/8-ST1A 10.0 | 10.1 | 0.5939 | 0.35 | 0.21 | ol | 48 | 0.00403 | MV
70-AL1/11-ST1A 10.0 | 10.4 | 0.4132 | 0.339 | 0.29 | ol | 70 | 0.00403 | MV
94-AL1/15-ST1A 10.0 | 10.75 | 0.306 | 0.33 | 0.35 | ol | 94 | 0.00403 | MV
122-AL1/20-ST1A 10.0 | 11.1 | 0.2376 | 0.323 | 0.41 | ol | 122 | 0.00403 | MV
149-AL1/24-ST1A 10.0 | 11.25 | 0.194 | 0.315 | 0.47 | ol | 149 | 0.00403 | MV
34-AL1/6-ST1A 20.0 | 9.15 | 0.8342 | 0.382 | 0.17 | ol | 34 | 0.00403 | MV
48-AL1/8-ST1A 20.0 | 9.5 | 0.5939 | 0.372 | 0.21 | ol | 48 | 0.00403 | MV
70-AL1/11-ST1A 20.0 | 9.7 | 0.4132 | 0.36 | 0.29 | ol | 70 | 0.00403 | MV
94-AL1/15-ST1A 20.0 | 10 | 0.306 | 0.35 | 0.35 | ol | 94 | 0.00403 | MV
122-AL1/20-ST1A 20.0 | 10.3 | 0.2376 | 0.344 | 0.41 | ol | 122 | 0.00403 | MV
149-AL1/24-ST1A 20.0 | 10.5 | 0.194 | 0.337 | 0.47 | ol | 149 | 0.00403 | MV
184-AL1/30-ST1A 20.0 | 10.75 | 0.1571 | 0.33 | 0.535 | ol | 184 | 0.00403 | MV
243-AL1/39-ST1A 20.0 | 11 | 0.1188 | 0.32 | 0.645 | ol | 243 | 0.00403 | MV
48-AL1/8-ST1A 110.0 | 8 | 0.5939 | 0.46 | 0.21 | ol | 48 | 0.00403 | HV
70-AL1/11-ST1A 110.0 | 8.4 | 0.4132 | 0.45 | 0.29 | ol | 70 | 0.00403 | HV
94-AL1/15-ST1A 110.0 | 8.65 | 0.306 | 0.44 | 0.35 | ol | 94 | 0.00403 | HV
122-AL1/20-ST1A 110.0 | 8.5 | 0.2376 | 0.43 | 0.41 | ol | 122 | 0.00403 | HV
149-AL1/24-ST1A 110.0 | 8.75 | 0.194 | 0.41 | 0.47 | ol | 149 | 0.00403 | HV
184-AL1/30-ST1A 110.0 | 8.8 | 0.1571 | 0.4 | 0.535 | ol | 184 | 0.00403 | HV
243-AL1/39-ST1A 110.0 | 9 | 0.1188 | 0.39 | 0.645 | ol | 243 | 0.00403 | HV
305-AL1/39-ST1A 110.0 | 9.2 | 0.0949 | 0.38 | 0.74 | ol | 305 | 0.00403 | HV
490-AL1/64-ST1A 110.0 | 9.75 | 0.059 | 0.37 | 0.96 | ol | 490 | 0.00403 | HV
679-AL1/86-ST1A 110.0 | 9.95 | 0.042 | 0.36 | 1.15 | ol | 679 | 0.00403 | HV
490-AL1/64-ST1A 220.0 | 10 | 0.059 | 0.285 | 0.96 | ol | 490 | 0.00403 | HV
679-AL1/86-ST1A 220.0 | 11.7 | 0.042 | 0.275 | 1.15 | ol | 679 | 0.00403 | HV
490-AL1/64-ST1A 380.0 | 11 | 0.059 | 0.253 | 0.96 | ol | 490 | 0.00403 | HV
679-AL1/86-ST1A 380.0 | 14.6 | 0.042 | 0.25 | 1.15 | ol | 679 | 0.00403 | HV

## trafo_std_types
| i0_percent | pfe_kw | vkr_percent | sn_mva | vn_lv_kv | vn_hv_kv | vk_percent | shift_degree | vector_group | tap_side | tap_neutral | tap_min | tap_max | tap_step_degree | tap_step_percent | tap_phase_shifter
160 MVA 380/110 kV | 0.06 | 60 | 0.25 | 160 | 110 | 380 | 12.2 | 0 | Yy0 | hv | 0 | -9 | 9 | 0 | 1.5 | FALSE
100 MVA 220/110 kV | 0.06 | 55 | 0.26 | 100 | 110 | 220 | 12 | 0 | Yy0 | hv | 0 | -9 | 9 | 0 | 1.5 | FALSE
63 MVA 110/20 kV | 0.04 | 22 | 0.32 | 63 | 20 | 110 | 18 | 150 | YNd5 | hv | 0 | -9 | 9 | 0 | 1.5 | FALSE
40 MVA 110/20 kV | 0.05 | 18 | 0.34 | 40 | 20 | 110 | 16.2 | 150 | YNd5 | hv | 0 | -9 | 9 | 0 | 1.5 | FALSE
25 MVA 110/20 kV | 0.07 | 14 | 0.41 | 25 | 20 | 110 | 12 | 150 | YNd5 | hv | 0 | -9 | 9 | 0 | 1.5 | FALSE
63 MVA 110/10 kV | 0.04 | 22 | 0.32 | 63 | 10 | 110 | 18 | 150 | YNd5 | hv | 0 | -9 | 9 | 0 | 1.5 | FALSE
40 MVA 110/10 kV | 0.05 | 18 | 0.34 | 40 | 10 | 110 | 16.2 | 150 | YNd5 | hv | 0 | -9 | 9 | 0 | 1.5 | FALSE
25 MVA 110/10 kV | 0.07 | 14 | 0.41 | 25 | 10 | 110 | 12 | 150 | YNd5 | hv | 0 | -9 | 9 | 0 | 1.5 | FALSE
0.25 MVA 20/0.4 kV | 0.32 | 0.8 | 1.44 | 0.25 | 0.4 | 20 | 6 | 150 | Yzn5 | hv | 0 | -2 | 2 | 0 | 2.5 | FALSE
0.4 MVA 20/0.4 kV | 0.3375 | 1.35 | 1.425 | 0.4 | 0.4 | 20 | 6 | 150 | Dyn5 | hv | 0 | -2 | 2 | 0 | 2.5 | FALSE
0.63 MVA 20/0.4 kV | 0.2619 | 1.65 | 1.206 | 0.63 | 0.4 | 20 | 6 | 150 | Dyn5 | hv | 0 | -2 | 2 | 0 | 2.5 | FALSE
0.25 MVA 10/0.4 kV | 0.24 | 0.6 | 1.2 | 0.25 | 0.4 | 10 | 4 | 150 | Dyn5 | hv | 0 | -2 | 2 | 0 | 2.5 | FALSE
0.4 MVA 10/0.4 kV | 0.2375 | 0.95 | 1.325 | 0.4 | 0.4 | 10 | 4 | 150 | Dyn5 | hv | 0 | -2 | 2 | 0 | 2.5 | FALSE
0.63 MVA 10/0.4 kV | 0.1873 | 1.18 | 1.0794 | 0.63 | 0.4 | 10 | 4 | 150 | Dyn5 | hv | 0 | -2 | 2 | 0 | 2.5 | FALSE

## trafo3w_std_types
| sn_hv_mva | sn_mv_mva | sn_lv_mva | vn_hv_kv | vn_mv_kv | vn_lv_kv | vk_hv_percent | vk_mv_percent | vk_lv_percent | vkr_hv_percent | vkr_mv_percent | vkr_lv_percent | pfe_kw | i0_percent | shift_mv_degree | shift_lv_degree | vector_group | tap_side | tap_neutral | tap_min | tap_max | tap_step_percent
63/25/38 MVA 110/20/10 kV | 63 | 25 | 38 | 110 | 20 | 10 | 10.4 | 10.4 | 10.4 | 0.28 | 0.32 | 0.35 | 35 | 0.89 | 0 | 0 | YN0yn0yn0 | hv | 0 | -10 | 10 | 1.2
63/25/38 MVA 110/10/10 kV | 63 | 25 | 38 | 110 | 10 | 10 | 10.4 | 10.4 | 10.4 | 0.28 | 0.32 | 0.35 | 35 | 0.89 | 0 | 0 | YN0yn0yn0 | hv | 0 | -10 | 10 | 1.2

## fuse_std_types
| fuse_type | i_rated_a | t_avg | t_min | t_total | x_avg | x_min | x_total
HV 100A | HV 100A | 100 | 0 | [10.0, 3.64, 0.854, 0.281, 0.1, 0.0531, 0.022, 0.01] | [10.0, 4.267, 1.21, 0.403, 0.1, 0.058, 0.022, 0.01] | 0 | [300.0, 350.0, 450.0, 550.0, 700.0, 850.0, 1200.0, 1752.0] | [600.0, 700.0, 900.0, 1150.0, 1665.0, 2000.0, 3000.0, 4313.0]
HV 10A | HV 10A | 10 | 0 | [10.0, 1675.0, 0.344, 0.156, 0.1, 0.0417, 0.0171, 0.01] | [10.0, 1.3, 0.3, 0.155, 0.1, 0.0555, 0.023, 0.01] | 0 | [30.0, 32.0, 35.0, 37.0, 39.0, 50.0, 70.0, 88.0] | [60.0, 70.0, 80.0, 87.0, 94.0, 110.0, 150.0, 216.0]
HV 125A | HV 125A | 125 | 0 | [10.0, 1.82, 0.344, 0.1, 0.0467, 0.0269, 0.01] | [10.0, 2.478, 0.426, 0.1, 0.0427, 0.0211, 0.01] | 0 | [375.0, 500.0, 700.0, 925.0, 1200.0, 1500.0, 2341.0] | [750.0, 1000.0, 1500.0, 2200.0, 3000.0, 4000.0, 5765.0]
HV 160A | HV 160A | 160 | 0 | [10.0, 4.15, 1.03, 0.198, 0.1, 0.051, 0.0172, 0.01] | [10.0, 2.3, 0.734, 0.274, 0.1, 0.046, 0.0177, 0.01] | 0 | [480.0, 550.0, 700.0, 1000.0, 1260.0, 1600.0, 2500.0, 3227.0] | [960.0, 1300.0, 1700.0, 2200.0, 2996.0, 4000.0, 6000.0, 7946.0]
HV 16A | HV 16A | 16 | 0 | [10.0, 0.352, 0.164, 0.1, 0.0649, 0.0342, 0.01] | [10.0, 2.34, 0.722, 0.181, 0.1, 0.055, 0.0296, 0.01] | 0 | [48.0, 60.0, 65.0, 71.0, 80.0, 100.0, 162.0] | [96.0, 110.0, 125.0, 150.0, 168.0, 200.0, 250.0, 398.0]
HV 200A | HV 200A | 200 | 0 | [10.0, 4.267, 1.21, 0.403, 0.1, 0.058, 0.022, 0.01] | [10.0, 3.73, 1.654, 0.328, 0.1, 0.0531, 0.019, 0.01] | 0 | [600.0, 700.0, 900.0, 1150.0, 1665.0, 2000.0, 3000.0, 4313.0] | [1200.0, 1500.0, 1800.0, 2700.0, 3960.0, 5000.0, 7500.0, 10620.0]
HV 20A | HV 20A | 20 | 0 | [10.0, 1.3, 0.3, 0.155, 0.1, 0.0555, 0.023, 0.01] | [10.0, 1.3, 0.161, 0.1, 0.0611, 0.0399, 0.0141, 0.01] | 0 | [60.0, 70.0, 80.0, 87.0, 94.0, 110.0, 150.0, 216.0] | [120.0, 150.0, 200.0, 223.0, 260.0, 300.0, 450.0, 532.0]
HV 25A | HV 25A | 25 | 0 | [10.0, 2.512, 0.833, 0.299, 0.1, 0.0372, 0.0223, 0.01] | [10.0, 3.125, 0.597, 0.198, 0.1, 0.0378, 0.022, 0.01] | 0 | [75.0, 82.0, 90.0, 100.0, 124.0, 170.0, 200.0, 289.0] | [150.0, 170.0, 210.0, 250.0, 294.0, 400.0, 500.0, 711.0]
HV 31.5A | HV 31.5A | 31.5 | 0 | [10.0, 2.34, 0.722, 0.181, 0.1, 0.055, 0.0296, 0.01] | [10.0, 2.84, 0.368, 0.164, 0.1, 0.0621, 0.0378, 0.0195, 0.01] | 0 | [95.0, 110.0, 125.0, 150.0, 165.0, 200.0, 250.0, 390.0] | [189.0, 220.0, 300.0, 350.0, 393.0, 450.0, 530.0, 700.0, 960.0]
HV 40A | HV 40A | 40 | 0 | [10.0, 1.3, 0.161, 0.1, 0.0611, 0.0399, 0.0141, 0.01] | [10.0, 2.05, 0.369, 0.198, 0.1, 0.051, 0.0298, 0.01] | 0 | [120.0, 150.0, 200.0, 223.0, 260.0, 300.0, 450.0, 532.0] | [240.0, 300.0, 400.0, 450.0, 530.0, 650.0, 800.0, 1311.0]
HV 50A | HV 50A | 50 | 0 | [10.0, 3.215, 0.597, 0.198, 0.1, 0.0378, 0.022, 0.01] | [10.0, 3.64, 0.854, 0.281, 0.1, 0.0531, 0.022, 0.01] | 0 | [150.0, 170.0, 210.0, 250.0, 294.0, 400.0, 500.0, 711.0] | [300.0, 350.0, 450.0, 550.0, 700.0, 850.0, 1200.0, 1752.0]
HV 6.3A | HV 6.3A | 6.3 | 0 | [10.0, 1.39, 0.344, 0.168, 0.1, 0.056, 0.0263, 0.01] | [10.0, 1.711, 0.516, 0.198, 0.1, 0.0634, 0.0303, 0.01] | 0 | [19.0, 19.5, 20.4, 20.8, 22.0, 25.0, 32.0, 48.0] | [38.0, 40.0, 43.0, 48.0, 53.0, 60.0, 75.0, 118.0]
HV 63A | HV 63A | 63 | 0 | [10.0, 2.84, 0.368, 0.164, 0.1, 0.0621, 0.0378, 0.0195, 0.01] | [10.0, 1.82, 0.344, 0.1, 0.0467, 0.0269, 0.01] | 0 | [189.0, 220.0, 300.0, 350.0, 393.0, 450.0, 530.0, 700.0, 961.0] | [378.0, 500.0, 700.0, 934.0, 1200.0, 1500.0, 2366.0]
HV 80A | HV 80A | 80 | 0 | [10.0, 2.05, 0.369, 0.198, 0.1, 0.051, 0.0298, 0.01] | [10.0, 4.15, 1.03, 0.198, 0.1, 0.051, 0.0172, 0.01] | 0 | [240.0, 300.0, 400.0, 450.0, 530.0, 650.0, 800.0, 1311.0] | [480.0, 550.0, 700.0, 1000.0, 1260.0, 1600.0, 2500.0, 3227.0]
Siemens NH-1-100 | Siemens NH-1-100 | 100 | [5400.0, 2000.0, 400.0, 20.0, 1.0, 0.2, 0.012, 0.004] | 0 | 0 | [150.0, 190.0, 250.0, 430.0, 900.0, 1250.0, 2700.0, 3600.0] | 0 | 0
Siemens NH-1-125 | Siemens NH-1-125 | 125 | [4800.0, 120.0, 7.0, 0.1, 0.004] | 0 | 0 | [180.0, 400.0, 740.0, 2000.0, 4250.0] | 0 | 0
Siemens NH-1-16 | Siemens NH-1-16 | 16 | [4000.0, 400.0, 2.0, 0.1, 0.04, 0.01] | 0 | 0 | [26.0, 35.0, 75.0, 150.0, 200.0, 300.0] | 0 | 0
Siemens NH-1-160 | Siemens NH-1-160 | 160 | [4800.0, 120.0, 7.0, 0.1, 0.004] | 0 | 0 | [210.0, 500.0, 900.0, 2300.0, 5000.0] | 0 | 0
Siemens NH-1-25 | Siemens NH-1-25 | 25 | [4000.0, 1000.0, 10.0, 0.2, 0.02, 0.01] | 0 | 0 | [40.0, 50.0, 100.0, 210.0, 400.0, 500.0] | 0 | 0
Siemens NH-1-50 | Siemens NH-1-50 | 50 | [4000.0, 40.0, 4.0, 1.0, 0.02, 0.01] | 0 | 0 | [86.0, 200.0, 300.0, 400.0, 1000.0, 1280.0] | 0 | 0
Siemens NH-1-63 | Siemens NH-1-63 | 63 | [4000.0, 100.0, 10.0, 2.0, 0.04, 0.01] | 0 | 0 | [100.0, 200.0, 300.0, 400.0, 1000.0, 1500.0] | 0 | 0
Siemens NH-1-80 | Siemens NH-1-80 | 80 | [4800.0, 120.0, 7.0, 0.1, 0.01] | 0 | 0 | [150.58, 250.0, 450.0, 1150.0, 2470.0] | 0 | 0
Siemens NH-2-1000 | Siemens NH-2-1000 | 1000 | [4800.0, 120.0, 7.0, 0.1, 0.004] | 0 | 0 | [1900.0, 3500.0, 8400.0, 24000.0, 52000.0] | 0 | 0
Siemens NH-2-200 | Siemens NH-2-200 | 200 | [4800.0, 120.0, 7.0, 0.1, 0.004] | 0 | 0 | [280.0, 650.0, 1200.0, 3000.0, 7000.0] | 0 | 0
Siemens NH-2-224 | Siemens NH-2-224 | 224 | [4800.0, 120.0, 7.0, 0.2, 0.04, 0.004] | 0 | 0 | [400.0, 750.0, 1453.0, 3025.0, 4315.0, 7600.0] | 0 | 0
Siemens NH-2-250 | Siemens NH-2-250 | 250 | [4800.0, 120.0, 7.0, 0.1, 0.004] | 0 | 0 | [450.0, 800.0, 1650.0, 4000.0, 8500.0] | 0 | 0
Siemens NH-2-315 | Siemens NH-2-315 | 315 | [4800.0, 120.0, 7.0, 0.1, 0.004] | 0 | 0 | [550.0, 920.0, 1900.0, 5000.0, 11000.0] | 0 | 0
Siemens NH-2-355 | Siemens NH-2-355 | 355 | [4800.0, 120.0, 6.0, 0.1, 0.004] | 0 | 0 | [650.0, 1116.27, 2350.0, 5840.0, 12790.0] | 0 | 0
Siemens NH-2-400 | Siemens NH-2-400 | 400 | [4800.0, 120.0, 7.0, 0.1, 0.004] | 0 | 0 | [720.0, 1350.0, 2800.0, 6500.0, 15000.0] | 0 | 0
Siemens NH-2-425 | Siemens NH-2-425 | 425 | [4800.0, 120.0, 7.0, 0.1, 0.004] | 0 | 0 | [850.0, 1500.0, 3050.0, 7500.0, 16500.0] | 0 | 0
Siemens NH-2-630 | Siemens NH-2-630 | 630 | [4800.0, 120.0, 7.0, 0.1, 0.004] | 0 | 0 | [1200.0, 2000.0, 4800.0, 12000.0, 26000.0] | 0 | 0

## res_bus
| vm_pu | va_degree | p_mw | q_mvar
0 | 0.99425 | -0.10996 | 0.0075307 | 0.0018874
1 | 0.9971 | -0.055393 | 0 | 0
2 | 0.99018 | -0.18863 | 0 | 0
3 | 0.99523 | -0.091294 | 0 | 0
4 | 0.996 | -0.076567 | 0.015072 | 0.0037773
5 | 1 | 0 | -0.36237 | -0.091386
6 | 0.9894 | -0.20365 | 0 | 0
7 | 0.98916 | -0.20835 | 0.011003 | 0.0027575
8 | 0.99416 | -0.11211 | 0 | 0
9 | 0.9951 | -0.093918 | 0.011604 | 0.0029081
10 | 0.99505 | -0.094941 | 0.012701 | 0.0031831
11 | 0.99425 | -0.11039 | 0.032684 | 0.0081913
12 | 0.98868 | -0.21768 | 0.019897 | 0.0049868
13 | 0.98884 | -0.21449 | 0.013264 | 0.0033243
14 | 0.98882 | -0.21497 | 0.011005 | 0.0027581
15 | 0.99356 | -0.12361 | 0.013307 | 0.0033351
16 | 0.99458 | -0.10402 | 0.011709 | 0.0029345
17 | 0.99391 | -0.11709 | 0.07363 | 0.018453
18 | 0.98868 | -0.21772 | 0.0051834 | 0.0012991
19 | 0.98826 | -0.22576 | 0 | 0
20 | 0.98802 | -0.23054 | 0.012416 | 0.0031119
21 | 0.99381 | -0.11895 | 0.0035353 | 0.00088604
22 | 0.99385 | -0.11809 | 0.010915 | 0.0027355
23 | 0.99398 | -0.11549 | 0.0038532 | 0.0009657
24 | 0.9944 | -0.10748 | 0.0032748 | 0.00082074
25 | 0.98815 | -0.22803 | 0.014971 | 0.0037522
26 | 0.99288 | -0.13702 | 0.026312 | 0.0065943
27 | 0.99293 | -0.1358 | 0.0078749 | 0.0019736
28 | 0.98766 | -0.23741 | 0.013884 | 0.0034798
29 | 0.98759 | -0.23882 | 0.006961 | 0.0017446
30 | 0.99266 | -0.14099 | 0.0076886 | 0.0019269
31 | 0.99252 | -0.14369 | 0.0078948 | 0.0019786
32 | 0.99998 | 149.9956 | 0 | 0

## res_line
| p_from_mw | q_from_mvar | p_to_mw | q_to_mvar | pl_mw | ql_mvar | i_from_ka | i_to_ka | i_ka | vm_from_pu | va_from_degree | vm_to_pu | va_to_degree | loading_percent
0 | -0.1167 | -0.029474 | 0.11701 | 0.02967 | 0.00030605 | 0.00019552 | 0.17474 | 0.17474 | 0.17474 | 0.99425 | -0.10996 | 0.9971 | -0.055393 | 48.0058
1 | 0.10917 | 0.027587 | -0.10876 | -0.027325 | 0.00041006 | 0.00026191 | 0.16347 | 0.16347 | 0.16347 | 0.99425 | -0.10996 | 0.99018 | -0.18863 | 44.9095
2 | 0.048529 | 0.012223 | -0.048446 | -0.01217 | 8.3159e-05 | 5.2672e-05 | 0.072443 | 0.072444 | 0.072444 | 0.9971 | -0.055393 | 0.99523 | -0.091294 | 19.9021
3 | 0.061188 | 0.015384 | -0.061127 | -0.015345 | 6.1804e-05 | 3.9297e-05 | 0.091331 | 0.091331 | 0.091331 | 0.9971 | -0.055393 | 0.996 | -0.076567 | 25.0911
4 | -0.22673 | -0.057276 | 0.22733 | 0.057662 | 0.00060371 | 0.00038564 | 0.33852 | 0.33852 | 0.33852 | 0.9971 | -0.055393 | 1 | 0 | 46.4994
5 | 0.053395 | 0.013412 | -0.053357 | -0.013387 | 3.8246e-05 | 2.4274e-05 | 0.080252 | 0.080252 | 0.080252 | 0.99018 | -0.18863 | 0.9894 | -0.20365 | 22.0473
6 | 0.055368 | 0.013914 | -0.055316 | -0.01388 | 5.2058e-05 | 3.3059e-05 | 0.083219 | 0.083219 | 0.083219 | 0.99018 | -0.18863 | 0.98916 | -0.20835 | 22.8623
7 | 0.036841 | 0.009261 | -0.036804 | -0.009238 | 3.6573e-05 | 2.299e-05 | 0.055092 | 0.055092 | 0.055092 | 0.99523 | -0.091294 | 0.99416 | -0.11211 | 15.1353
8 | 0.011605 | 0.0029089 | -0.011604 | -0.0029081 | 1.4504e-06 | 7.6135e-07 | 0.017351 | 0.017351 | 0.017351 | 0.99523 | -0.091294 | 0.9951 | -0.093918 | 4.7669
9 | 0.046055 | 0.011567 | -0.046015 | -0.011542 | 4.034e-05 | 2.5522e-05 | 0.068814 | 0.068814 | 0.068814 | 0.996 | -0.076567 | 0.99505 | -0.094941 | 18.9051
10 | 0.13338 | 0.033724 | -0.13268 | -0.033275 | 0.00070214 | 0.00044875 | 0.19858 | 0.19858 | 0.19858 | 1 | 0 | 0.99425 | -0.11039 | 54.5556
11 | 0.025098 | 0.0062962 | -0.025081 | -0.0062859 | 1.6765e-05 | 1.0327e-05 | 0.037748 | 0.037748 | 0.037748 | 0.9894 | -0.20365 | 0.98868 | -0.21768 | 10.3704
12 | 0.02826 | 0.007091 | -0.028245 | -0.007082 | 1.4597e-05 | 9.0657e-06 | 0.042504 | 0.042504 | 0.042504 | 0.9894 | -0.20365 | 0.98884 | -0.21449 | 11.677
13 | 0.044313 | 0.011123 | -0.044299 | -0.011114 | 1.399e-05 | 8.8462e-06 | 0.066667 | 0.066667 | 0.066667 | 0.98916 | -0.20835 | 0.98882 | -0.21497 | 18.3152
14 | 0.036804 | 0.009238 | -0.036784 | -0.0092253 | 2.0186e-05 | 1.2689e-05 | 0.055092 | 0.055093 | 0.055093 | 0.99416 | -0.11211 | 0.99356 | -0.12361 | 15.1353
15 | 0.033314 | 0.0083587 | -0.033299 | -0.0083497 | 1.4412e-05 | 9.0224e-06 | 0.049821 | 0.049821 | 0.049821 | 0.99505 | -0.094941 | 0.99458 | -0.10402 | 13.6872
16 | 0.099999 | 0.025084 | -0.099967 | -0.025063 | 3.1919e-05 | 2.0379e-05 | 0.14967 | 0.14967 | 0.14967 | 0.99425 | -0.11039 | 0.99391 | -0.11709 | 41.1175
17 | 0.0051834 | 0.0012991 | -0.0051834 | -0.0012991 | 1.1922e-08 | 9.3151e-10 | 0.0078013 | 0.0078013 | 0.0078013 | 0.98868 | -0.21768 | 0.98868 | -0.21772 | 2.1432
18 | 0.014981 | 0.0037577 | -0.014973 | -0.0037531 | 8.044e-06 | 4.6071e-06 | 0.022544 | 0.022545 | 0.022545 | 0.98884 | -0.21449 | 0.98826 | -0.22576 | 6.1936
19 | 0.033294 | 0.008356 | -0.033269 | -0.0083405 | 2.4695e-05 | 1.5469e-05 | 0.050106 | 0.050107 | 0.050107 | 0.98882 | -0.21497 | 0.98802 | -0.23054 | 13.7655
20 | 0.023477 | 0.0058902 | -0.023463 | -0.0058818 | 1.3628e-05 | 8.3414e-06 | 0.035163 | 0.035163 | 0.035163 | 0.99356 | -0.12361 | 0.99293 | -0.1358 | 9.6601
21 | 0.02159 | 0.0054152 | -0.021587 | -0.005413 | 3.563e-06 | 2.1622e-06 | 0.032304 | 0.032304 | 0.032304 | 0.99458 | -0.10402 | 0.9944 | -0.10748 | 8.8746
22 | 0.026337 | 0.0066098 | -0.026312 | -0.0065943 | 2.5002e-05 | 1.5446e-05 | 0.039433 | 0.039433 | 0.039433 | 0.99391 | -0.11709 | 0.99288 | -0.13702 | 10.8333
23 | 0.014973 | 0.0037531 | -0.014971 | -0.0037522 | 1.6145e-06 | 9.2474e-07 | 0.022545 | 0.022545 | 0.022545 | 0.98826 | -0.22576 | 0.98815 | -0.22803 | 6.1936
24 | 0.020853 | 0.0052287 | -0.020846 | -0.0052245 | 6.834e-06 | 4.1372e-06 | 0.031407 | 0.031407 | 0.031407 | 0.98802 | -0.23054 | 0.98766 | -0.23741 | 8.6282
25 | -0.0035353 | -0.00088604 | 0.0035355 | 0.00088595 | 1.4492e-07 | -8.5966e-08 | 0.0052934 | 0.0052934 | 0.0052934 | 0.99381 | -0.11895 | 0.99385 | -0.11809 | 1.4542
26 | -0.01445 | -0.0036214 | 0.014452 | 0.0036224 | 1.7897e-06 | 1.0132e-06 | 0.021635 | 0.021635 | 0.021635 | 0.99385 | -0.11809 | 0.99398 | -0.11549 | 5.9437
27 | -0.018305 | -0.0045881 | 0.018312 | 0.0045923 | 6.9892e-06 | 4.1512e-06 | 0.027403 | 0.027403 | 0.027403 | 0.99398 | -0.11549 | 0.9944 | -0.10748 | 7.5284
28 | 0.015588 | 0.0039082 | -0.015584 | -0.003906 | 3.8564e-06 | 2.2245e-06 | 0.023361 | 0.023361 | 0.023361 | 0.99293 | -0.1358 | 0.99266 | -0.14099 | 6.418
29 | 0.0069615 | 0.0017448 | -0.006961 | -0.0017446 | 4.6668e-07 | 1.5391e-07 | 0.010488 | 0.010488 | 0.010488 | 0.98766 | -0.23741 | 0.98759 | -0.23882 | 2.8814
30 | 0.0078958 | 0.001979 | -0.0078948 | -0.0019786 | 1.0167e-06 | 4.0054e-07 | 0.011836 | 0.011836 | 0.011836 | 0.99266 | -0.14099 | 0.99252 | -0.14369 | 3.2517

## res_trafo
| p_hv_mw | q_hv_mvar | p_lv_mw | q_lv_mvar | pl_mw | ql_mvar | i_hv_ka | i_lv_ka | vm_hv_pu | va_hv_degree | vm_lv_pu | va_lv_degree | loading_percent
0 | -1.2729e-15 | -1.3162e-15 | 0.00165 | 1.2699e-07 | 0.00165 | 1.2699e-07 | 5.2857e-17 | 0.0023815 | 0.99998 | 149.9956 | 1 | 0 | 0.2619

## res_ext_grid
| p_mw | q_mvar
0 | 0.37364 | 0.094212

## res_load
| p_mw | q_mvar
0 | 0.0075307 | 0.0018874
1 | 0.015072 | 0.0037773
2 | 0.011277 | 0.0028263
3 | 0.011003 | 0.0027575
4 | 0.011604 | 0.0029081
5 | 0.012701 | 0.0031831
6 | 0.032684 | 0.0081913
7 | 0.019897 | 0.0049868
8 | 0.013264 | 0.0033243
9 | 0.011005 | 0.0027581
10 | 0.013307 | 0.0033351
11 | 0.011709 | 0.0029345
12 | 0.07363 | 0.018453
13 | 0.0051834 | 0.0012991
14 | 0.012416 | 0.0031119
15 | 0.0035353 | 0.00088604
16 | 0.010915 | 0.0027355
17 | 0.0038532 | 0.0009657
18 | 0.0032748 | 0.00082074
19 | 0.014971 | 0.0037522
20 | 0.026312 | 0.0065943
21 | 0.0078749 | 0.0019736
22 | 0.013884 | 0.0034798
23 | 0.006961 | 0.0017446
24 | 0.0076886 | 0.0019269
25 | 0.0078948 | 0.0019786

## dtypes
| element | column | dtype
0 | bus | name | object
1 | bus | vn_kv | float64
2 | bus | type | object
3 | bus | zone | object
4 | bus | in_service | bool
5 | load | name | object
6 | load | bus | uint32
7 | load | p_mw | float64
8 | load | q_mvar | float64
9 | load | const_z_percent | float64
10 | load | const_i_percent | float64
11 | load | sn_mva | float64
12 | load | scaling | float64
13 | load | in_service | bool
14 | load | type | object
15 | ext_grid | name | object
16 | ext_grid | bus | uint32
17 | ext_grid | vm_pu | float64
18 | ext_grid | va_degree | float64
19 | ext_grid | slack_weight | float64
20 | ext_grid | in_service | bool
21 | line | name | object
22 | line | std_type | object
23 | line | from_bus | uint32
24 | line | to_bus | uint32
25 | line | length_km | float64
26 | line | r_ohm_per_km | float64
27 | line | x_ohm_per_km | float64
28 | line | c_nf_per_km | float64
29 | line | g_us_per_km | float64
30 | line | max_i_ka | float64
31 | line | df | float64
32 | line | parallel | uint32
33 | line | type | object
34 | line | in_service | bool
35 | trafo | name | object
36 | trafo | std_type | object
37 | trafo | hv_bus | uint32
38 | trafo | lv_bus | uint32
39 | trafo | sn_mva | float64
40 | trafo | vn_hv_kv | float64
41 | trafo | vn_lv_kv | float64
42 | trafo | vk_percent | float64
43 | trafo | vkr_percent | float64
44 | trafo | pfe_kw | float64
45 | trafo | i0_percent | float64
46 | trafo | shift_degree | float64
47 | trafo | tap_side | object
48 | trafo | tap_neutral | int32
49 | trafo | tap_min | int32
50 | trafo | tap_max | int32
51 | trafo | tap_step_percent | float64
52 | trafo | tap_step_degree | float64
53 | trafo | tap_pos | int32
54 | trafo | tap_phase_shifter | bool
55 | trafo | parallel | uint32
56 | trafo | df | float64
57 | trafo | in_service | bool
58 | line_geodata | coords | object
59 | bus_geodata | x | float64
60 | bus_geodata | y | float64
61 | bus_geodata | coords | object
62 | res_bus | vm_pu | float64
63 | res_bus | va_degree | float64
64 | res_bus | p_mw | float64
65 | res_bus | q_mvar | float64
66 | res_line | p_from_mw | float64
67 | res_line | q_from_mvar | float64
68 | res_line | p_to_mw | float64
69 | res_line | q_to_mvar | float64
70 | res_line | pl_mw | float64
71 | res_line | ql_mvar | float64
72 | res_line | i_from_ka | float64
73 | res_line | i_to_ka | float64
74 | res_line | i_ka | float64
75 | res_line | vm_from_pu | float64
76 | res_line | va_from_degree | float64
77 | res_line | vm_to_pu | float64
78 | res_line | va_to_degree | float64
79 | res_line | loading_percent | float64
80 | res_trafo | p_hv_mw | float64
81 | res_trafo | q_hv_mvar | float64
82 | res_trafo | p_lv_mw | float64
83 | res_trafo | q_lv_mvar | float64
84 | res_trafo | pl_mw | float64
85 | res_trafo | ql_mvar | float64
86 | res_trafo | i_hv_ka | float64
87 | res_trafo | i_lv_ka | float64
88 | res_trafo | vm_hv_pu | float64
89 | res_trafo | va_hv_degree | float64
90 | res_trafo | vm_lv_pu | float64
91 | res_trafo | va_lv_degree | float64
92 | res_trafo | loading_percent | float64
93 | res_ext_grid | p_mw | float64
94 | res_ext_grid | q_mvar | float64
95 | res_load | p_mw | float64
96 | res_load | q_mvar | float64

## parameters
| version | format_version | converged | OPF_converged | name | f_hz | sn_mva
0 | 2.14.6 | 2.14.0 | TRUE | FALSE |  | 50 | 1