## bus
| name | vn_kv | type | zone | in_service
0 | bus_LV_2196-28_1_3_node_5 | 0.4 | n |  | TRUE
1 | bus_LV_2196-28_1_3_node_6 | 0.4 | n |  | TRUE
2 | bus_LV_2196-28_1_3_node_7 | 0.4 | n |  | TRUE
3 | bus_LV_2196-28_1_3_node_8 | 0.4 | n |  | TRUE
4 | bus_LV_2196-28_1_3_node_9 | 0.4 | n |  | TRUE
5 | bus_LV_2196-28_1_3_node_10 | 0.4 | n |  | TRUE
6 | bus_LV_2196-28_1_3_node_11 | 0.4 | n |  | TRUE
7 | bus_LV_2196-28_1_3_node_17 | 0.4 | n |  | TRUE
8 | bus_LV_2196-28_1_3_node_19 | 0.4 | n |  | TRUE
9 | bus_LV_2196-28_1_3_node_34 | 0.4 | n |  | TRUE
10 | bus_LV_2196-28_1_3_node_13 | 0.4 | n |  | TRUE
11 | bus_LV_2196-28_1_3_node_12 | 0.4 | n |  | TRUE
12 | bus_LV_2196-28_1_3_node_53 | 0.4 | n |  | TRUE
13 | bus_LV_2196-28_1_3_node_52 | 0.4 | n |  | TRUE
14 | bus_LV_2196-28_1_3_node_56 | 0.4 | n |  | TRUE
15 | bus_LV_2196-28_1_3_node_55 | 0.4 | n |  | TRUE
16 | bus_LV_2196-28_1_3_node_20 | 0.4 | n |  | TRUE
17 | bus_LV_2196-28_1_3_node_35 | 0.4 | n |  | TRUE
18 | bus_LV_2196-28_1_3_node_54 | 0.4 | n |  | TRUE
19 | bus_LV_2196-28_1_3_node_48 | 0.4 | n |  | TRUE
20 | bus_LV_2196-28_1_3_node_32 | 0.4 | n |  | TRUE
21 | bus_LV_2196-28_1_3_node_30 | 0.4 | n |  | TRUE
22 | bus_LV_2196-28_1_3_node_29 | 0.4 | n |  | TRUE
23 | bus_LV_2196-28_1_3_node_58 | 0.4 | n |  | TRUE
24 | bus_LV_2196-28_1_3_node_37 | 0.4 | n |  | TRUE
25 | bus_LV_2196-28_1_3_node_38 | 0.4 | n |  | TRUE
26 | bus_LV_2196-28_1_3_node_39 | 0.4 | n |  | TRUE
27 | bus_LV_2196-28_1_3_node_40 | 0.4 | n |  | TRUE
28 | bus_LV_2196-28_1_3_node_42 | 0.4 | n |  | TRUE
29 | bus_LV_2196-28_1_3_node_43 | 0.4 | n |  | TRUE
30 | bus_LV_2196-28_1_3_node_41 | 0.4 | n |  | TRUE
31 | bus_LV_2196-28_1_3_node_44 | 0.4 | n |  | TRUE
32 | bus_MV_507_0_node_31 | 20 | n |  | TRUE

## load
| name | bus | p_mw | q_mvar | const_z_percent | const_i_percent | sn_mva | scaling | in_service | type
0 | LV_2196-28_1_3_load_5 | 0 | 0.0062636 | 0.0015698 | 0 | 0 |  | 1 | TRUE | wye
1 | LV_2196-28_1_3_load_9 | 4 | 0.0065058 | 0.0016305 | 0 | 0 |  | 1 | TRUE | wye
2 | LV_2196-28_1_3_load_10 | 5 | 0.0047522 | 0.001191 | 0 | 0 |  | 1 | TRUE | wye
3 | LV_2196-28_1_3_load_17 | 7 | 0.0044873 | 0.0011246 | 0 | 0 |  | 1 | TRUE | wye
4 | LV_2196-28_1_3_load_19 | 8 | 0.0024274 | 0.00060837 | 0 | 0 |  | 1 | TRUE | wye
5 | LV_2196-28_1_3_load_34 | 9 | 0.0031975 | 0.00080137 | 0 | 0 |  | 1 | TRUE | wye
6 | LV_2196-28_1_3_load_52 | 13 | 0.0034285 | 0.00085927 | 0 | 0 |  | 1 | TRUE | wye
7 | LV_2196-28_1_3_load_56 | 14 | 0.020499 | 0.0051376 | 0 | 0 |  | 1 | TRUE | wye
8 | LV_2196-28_1_3_load_55 | 15 | 0.0032885 | 0.00082418 | 0 | 0 |  | 1 | TRUE | wye
9 | LV_2196-28_1_3_load_20 | 16 | 0.0023606 | 0.00059162 | 0 | 0 |  | 1 | TRUE | wye
10 | LV_2196-28_1_3_load_35 | 17 | 0.0061993 | 0.0015537 | 0 | 0 |  | 1 | TRUE | wye
11 | LV_2196-28_1_3_load_54 | 18 | 0.059489 | 0.014909 | 0 | 0 |  | 1 | TRUE | wye
12 | LV_2196-28_1_3_load_32 | 20 | 0.033885 | 0.0084924 | 0 | 0 |  | 1 | TRUE | wye
13 | LV_2196-28_1_3_load_30 | 21 | 0.0018799 | 0.00047114 | 0 | 0 |  | 1 | TRUE | wye
14 | LV_2196-28_1_3_load_29 | 22 | 0.033907 | 0.0084978 | 0 | 0 |  | 1 | TRUE | wye
15 | LV_2196-28_1_3_load_58 | 23 | 0.018239 | 0.004571 | 0 | 0 |  | 1 | TRUE | wye
16 | LV_2196-28_1_3_load_37 | 24 | 0.002768 | 0.00069372 | 0 | 0 |  | 1 | TRUE | wye
17 | LV_2196-28_1_3_load_39 | 26 | 0.0036863 | 0.00092386 | 0 | 0 |  | 1 | TRUE | wye
18 | LV_2196-28_1_3_load_40 | 27 | 0.0029268 | 0.00073353 | 0 | 0 |  | 1 | TRUE | wye
19 | LV_2196-28_1_3_load_42 | 28 | 0.0024926 | 0.0006247 | 0 | 0 |  | 1 | TRUE | wye
20 | LV_2196-28_1_3_load_43 | 29 | 0.0053274 | 0.0013352 | 0 | 0 |  | 1 | TRUE | wye
21 | LV_2196-28_1_3_load_41 | 30 | 0.0032886 | 0.0008242 | 0 | 0 |  | 1 | TRUE | wye
22 | LV_2196-28_1_3_load_44 | 31 | 0.0096108 | 0.0024087 | 0 | 0 |  | 1 | TRUE | wye

## ext_grid
| name | bus | vm_pu | va_degree | slack_weight | in_service
0 |  | 4 | 1 | 0 | 1 | TRUE

## line
| name | std_type | from_bus | to_bus | length_km | r_ohm_per_km | x_ohm_per_km | c_nf_per_km | g_us_per_km | max_i_ka | df | parallel | type | in_service
0 | LV_2196-28_1_3_line_0 |  | 0 | 1 | 0.029559 | 0.125 | 0.08 | 261 | 0 | 0.364 | 1 | 1 | cs | TRUE
1 | LV_2196-28_1_3_line_1 |  | 0 | 2 | 0.026104 | 0.125 | 0.08 | 261 | 0 | 0.364 | 1 | 1 | cs | TRUE
2 | LV_2196-28_1_3_line_2 |  | 1 | 3 | 0.013042 | 0.125 | 0.08 | 261 | 0 | 0.364 | 1 | 1 | cs | TRUE
3 | LV_2196-28_1_3_line_3 |  | 1 | 4 | 0.047011 | 0.125 | 0.08 | 261 | 0 | 0.364 | 1 | 2 | cs | TRUE
4 | LV_2196-28_1_3_line_4 |  | 1 | 5 | 0.02631 | 0.125 | 0.08 | 261 | 0 | 0.364 | 1 | 1 | cs | TRUE
5 | LV_2196-28_1_3_line_5 |  | 2 | 6 | 0.009705 | 0.125 | 0.08 | 261 | 0 | 0.364 | 1 | 1 | cs | TRUE
6 | LV_2196-28_1_3_line_6 |  | 3 | 7 | 0.03529 | 0.125 | 0.08 | 261 | 0 | 0.364 | 1 | 1 | cs | TRUE
7 | LV_2196-28_1_3_line_7 |  | 4 | 8 | 0.0048327 | 0.125 | 0.08 | 261 | 0 | 0.364 | 1 | 1 | cs | TRUE
8 | LV_2196-28_1_3_line_8 |  | 5 | 9 | 0.0076917 | 0.125 | 0.08 | 261 | 0 | 0.364 | 1 | 1 | cs | TRUE
9 | LV_2196-28_1_3_line_9 |  | 6 | 10 | 0.0066215 | 0.125 | 0.08 | 261 | 0 | 0.364 | 1 | 1 | cs | TRUE
10 | LV_2196-28_1_3_line_10 |  | 8 | 16 | 0.026671 | 0.125 | 0.08 | 261 | 0 | 0.364 | 1 | 1 | cs | TRUE
11 | LV_2196-28_1_3_line_11 |  | 9 | 17 | 0.039104 | 0.125 | 0.08 | 261 | 0 | 0.364 | 1 | 1 | cs | TRUE
12 | LV_2196-28_1_3_line_12 |  | 10 | 14 | 0.017198 | 0.125 | 0.08 | 261 | 0 | 0.364 | 1 | 1 | cs | TRUE
13 | LV_2196-28_1_3_line_13 |  | 10 | 15 | 0.006921 | 0.125 | 0.08 | 261 | 0 | 0.364 | 1 | 1 | cs | TRUE
14 | LV_2196-28_1_3_line_14 |  | 11 | 12 | 0.019399 | 0.125 | 0.08 | 261 | 0 | 0.364 | 1 | 1 | cs | TRUE
15 | LV_2196-28_1_3_line_15 |  | 11 | 13 | 0.010446 | 0.125 | 0.08 | 261 | 0 | 0.364 | 1 | 1 | cs | TRUE
16 | LV_2196-28_1_3_line_16 |  | 12 | 18 | 0.027886 | 0.125 | 0.08 | 261 | 0 | 0.364 | 1 | 1 | cs | TRUE
17 | LV_2196-28_1_3_line_17 |  | 15 | 19 | 0.041452 | 0.125 | 0.08 | 261 | 0 | 0.364 | 1 | 1 | cs | TRUE
18 | LV_2196-28_1_3_line_18 |  | 16 | 20 | 0.0098021 | 0.125 | 0.08 | 261 | 0 | 0.364 | 1 | 1 | cs | TRUE
19 | LV_2196-28_1_3_line_19 |  | 17 | 24 | 0.0024634 | 0.125 | 0.08 | 261 | 0 | 0.364 | 1 | 1 | cs | TRUE
20 | LV_2196-28_1_3_line_20 |  | 18 | 19 | 0.035038 | 0.125 | 0.08 | 261 | 0 | 0.364 | 1 | 1 | cs | TRUE
21 | LV_2196-28_1_3_line_21 |  | 20 | 21 | 0.016326 | 0.125 | 0.08 | 261 | 0 | 0.364 | 1 | 1 | cs | TRUE
22 | LV_2196-28_1_3_line_22 |  | 21 | 23 | 0.074519 | 0.125 | 0.08 | 261 | 0 | 0.364 | 1 | 1 | cs | TRUE
23 | LV_2196-28_1_3_line_23 |  | 21 | 22 | 0.023311 | 0.125 | 0.08 | 261 | 0 | 0.364 | 1 | 1 | cs | TRUE
24 | LV_2196-28_1_3_line_24 |  | 24 | 25 | 0.017837 | 0.125 | 0.08 | 261 | 0 | 0.364 | 1 | 1 | cs | TRUE
25 | LV_2196-28_1_3_line_25 |  | 25 | 26 | 0.017575 | 0.125 | 0.08 | 261 | 0 | 0.364 | 1 | 1 | cs | TRUE
26 | LV_2196-28_1_3_line_26 |  | 25 | 27 | 0.018883 | 0.125 | 0.08 | 261 | 0 | 0.364 | 1 | 1 | cs | TRUE
27 | LV_2196-28_1_3_line_27 |  | 26 | 28 | 0.023844 | 0.125 | 0.08 | 261 | 0 | 0.364 | 1 | 1 | cs | TRUE
28 | LV_2196-28_1_3_line_28 |  | 27 | 29 | 0.021372 | 0.125 | 0.08 | 261 | 0 | 0.364 | 1 | 1 | cs | TRUE
29 | LV_2196-28_1_3_line_29 |  | 28 | 30 | 0.031782 | 0.125 | 0.08 | 261 | 0 | 0.364 | 1 | 1 | cs | TRUE
30 | LV_2196-28_1_3_line_30 |  | 29 | 31 | 0.027602 | 0.125 | 0.08 | 261 | 0 | 0.364 | 1 | 1 | cs | TRUE

## trafo
| name | std_type | hv_bus | lv_bus | sn_mva | vn_hv_kv | vn_lv_kv | vk_percent | vkr_percent | pfe_kw | i0_percent | shift_degree | tap_side | tap_neutral | tap_min | tap_max | tap_step_percent | tap_step_degree | tap_pos | tap_phase_shifter | parallel | df | in_service
0 | LV_2196-28_1_3_trafo_9 | 0.63 MVA 20/0.4 kV | 32 | 4 | 0.63 | 20 | 0.4 | 6 | 1.206 | 1.65 | 0.2619 | 150 | hv | 0 | -2 | 2 | 2.5 | 0 | 0 | FALSE | 1 | 1 | TRUE

## line_geodata
| x0 | y0 | x1 | y1 | x2 | y2 | x3 | y3 | x4 | y4
0 | 2577764.4034 | 1184695.3567 | 2577766.863 | 1184689.778 | 2577771.2208 | 1184666.7238
1 | 2577776.0692 | 1184641.0738 | 2577771.2208 | 1184666.7238
2 | 2577764.4034 | 1184695.3567 | 2577777.0396 | 1184698.7225
3 | 2577764.4034 | 1184695.3567 | 2577748.5621 | 1184692.1363 | 2577726.0172 | 1184690.2639 | 2577717.7948 | 1184690.1784
4 | 2577764.4034 | 1184695.3567 | 2577757.6555 | 1184720.7863
5 | 2577776.0692 | 1184641.0738 | 2577776.4091 | 1184640.1165 | 2577777.8517 | 1184636.0423 | 2577778.2671 | 1184634.8624 | 2577775.4382 | 1184633.5389
6 | 2577777.0396 | 1184698.7225 | 2577793.1013 | 1184703.7543 | 2577810.1368 | 1184710.8604
7 | 2577712.9623 | 1184690.1281 | 2577717.7948 | 1184690.1784
8 | 2577755.6828 | 1184728.2207 | 2577757.6555 | 1184720.7863
9 | 2577775.4382 | 1184633.5389 | 2577777.2854 | 1184629.4855 | 2577778.2551 | 1184627.5475
10 | 2577712.9623 | 1184690.1281 | 2577700.0666 | 1184689.994 | 2577686.3157 | 1184690.8012
11 | 2577745.6535 | 1184766.0166 | 2577755.6828 | 1184728.2207
12 | 2577778.2551 | 1184627.5475 | 2577762.537 | 1184620.5691
13 | 2577778.2551 | 1184627.5475 | 2577781.1961 | 1184621.2825
14 | 2577733.7636 | 1184575.7085 | 2577735.1065 | 1184575.6034 | 2577736.1672 | 1184573.4873 | 2577740.9045 | 1184558.5285
15 | 2577733.7636 | 1184575.7085 | 2577735.5323 | 1184566.9863 | 2577736.0635 | 1184565.5338
16 | 2577740.9045 | 1184558.5285 | 2577766.4742 | 1184569.6568
17 | 2577798.5921 | 1184583.66 | 2577796.0494 | 1184589.4948 | 2577793.1649 | 1184595.7865 | 2577781.1961 | 1184621.2825
18 | 2577686.3157 | 1184690.8012 | 2577676.5305 | 1184691.3755
19 | 2577745.0217 | 1184768.3976 | 2577745.6535 | 1184766.0166
20 | 2577798.5921 | 1184583.66 | 2577785.099 | 1184577.7627 | 2577766.4742 | 1184569.6568
21 | 2577660.2324 | 1184692.3322 | 2577676.5305 | 1184691.3755
22 | 2577660.2324 | 1184692.3322 | 2577647.0465 | 1184618.9886
23 | 2577660.2324 | 1184692.3322 | 2577652.1238 | 1184692.8082 | 2577636.981 | 1184693.9874
24 | 2577740.4469 | 1184785.6376 | 2577745.0217 | 1184768.3976
25 | 2577740.4469 | 1184785.6376 | 2577723.1867 | 1184782.3251
26 | 2577740.4469 | 1184785.6376 | 2577758.0345 | 1184792.5123
27 | 2577699.6599 | 1184778.9687 | 2577705.7876 | 1184778.9858 | 2577723.1867 | 1184782.3251
28 | 2577777.8783 | 1184800.4414 | 2577774.1689 | 1184798.8188 | 2577758.0345 | 1184792.5123
29 | 2577667.878 | 1184778.8804 | 2577699.6599 | 1184778.9687
30 | 2577804.2601 | 1184804.3764 | 2577790.3218 | 1184805.8846 | 2577777.8783 | 1184800.4414

## bus_geodata
| x | y | coords
0 | 2577771.2208 | 1184666.7238
1 | 2577764.4034 | 1184695.3567
2 | 2577776.0692 | 1184641.0738
3 | 2577777.0396 | 1184698.7225
4 | 2577717.7948 | 1184690.1784
5 | 2577757.6555 | 1184720.7863
6 | 2577775.4382 | 1184633.5389
7 | 2577810.1368 | 1184710.8604
8 | 2577712.9623 | 1184690.1281
9 | 2577755.6828 | 1184728.2207
10 | 2577778.2551 | 1184627.5475
11 | 2577733.7636 | 1184575.7085
12 | 2577740.9045 | 1184558.5285
13 | 2577736.0635 | 1184565.5338
14 | 2577762.537 | 1184620.5691
15 | 2577781.1961 | 1184621.2825
16 | 2577686.3157 | 1184690.8012
17 | 2577745.6535 | 1184766.0166
18 | 2577766.4742 | 1184569.6568
19 | 2577798.5921 | 1184583.66
20 | 2577676.5305 | 1184691.3755
21 | 2577660.2324 | 1184692.3322
22 | 2577636.981 | 1184693.9874
23 | 2577647.0465 | 1184618.9886
24 | 2577745.0216 | 1184768.3976
25 | 2577740.4469 | 1184785.6376
26 | 2577723.1867 | 1184782.3251
27 | 2577758.0345 | 1184792.5123
28 | 2577699.6599 | 1184778.9687
29 | 2577777.8783 | 1184800.4414
30 | 2577667.878 | 1184778.8804
31 | 2577804.2601 | 1184804.3764
32 | 2577764.4034 | 1184695.3567

## line_std_types
| c_nf_per_km | r_ohm_per_km | x_ohm_per_km | max_i_ka | type | q_mm2 | alpha | voltage_rating
NAYY 4x50 SE | 210 | 0.642 | 0.083 | 0.142 | cs | 50 | 0.00403 | LV
NAYY 4x120 SE | 264 | 0.225 | 0.08 | 0.242 | cs | 120 | 0.00403 | LV
NAYY 4x150 SE | 261 | 0.208 | 0.08 | 0.27 | cs | 150 | 0.00403 | LV
NA2XS2Y 1x95 RM/25 12/20 kV | 216 | 0.313 | 0.132 | 0.252 | cs | 95 | 0.00403 | MV
NA2XS2Y 1x185 RM/25 12/20 kV | 273 | 0.161 | 0.117 | 0.362 | cs | 185 | 0.00403 | MV
NA2XS2Y 1x240 RM/25 12/20 kV | 304 | 0.122 | 0.112 | 0.421 | cs | 240 | 0.00403 | MV
NA2XS2Y 1x95 RM/25 6/10 kV | 315 | 0.313 | 0.123 | 0.249 | cs | 95 | 0.00403 | MV
NA2XS2Y 1x185 RM/25 6/10 kV | 406 | 0.161 | 0.11 | 0.358 | cs | 185 | 0.00403 | MV
NA2XS2Y 1x240 RM/25 6/10 kV | 456 | 0.122 | 0.105 | 0.416 | cs | 240 | 0.00403 | MV
NA2XS2Y 1x150 RM/25 12/20 kV | 250 | 0.206 | 0.116 | 0.319 | cs | 150 | 0.00403 | MV
NA2XS2Y 1x120 RM/25 12/20 kV | 230 | 0.253 | 0.119 | 0.283 | cs | 120 | 0.00403 | MV
NA2XS2Y 1x70 RM/25 12/20 kV | 190 | 0.443 | 0.132 | 0.22 | cs | 70 | 0.00403 | MV
NA2XS2Y 1x150 RM/25 6/10 kV | 360 | 0.206 | 0.11 | 0.315 | cs | 150 | 0.00403 | MV
NA2XS2Y 1x120 RM/25 6/10 kV | 340 | 0.253 | 0.113 | 0.28 | cs | 120 | 0.00403 | MV
NA2XS2Y 1x70 RM/25 6/10 kV | 280 | 0.443 | 0.123 | 0.217 | cs | 70 | 0.00403 | MV
N2XS(FL)2Y 1x120 RM/35 64/110 kV | 112 | 0.153 | 0.166 | 0.366 | cs | 120 | 0.00393 | HV
N2XS(FL)2Y 1x185 RM/35 64/110 kV | 125 | 0.099 | 0.156 | 0.457 | cs | 185 | 0.00393 | HV
N2XS(FL)2Y 1x240 RM/35 64/110 kV | 135 | 0.075 | 0.149 | 0.526 | cs | 240 | 0.00393 | HV
N2XS(FL)2Y 1x300 RM/35 64/110 kV | 144 | 0.06 | 0.144 | 0.588 | cs | 300 | 0.00393 | HV
15-AL1/3-ST1A 0.4 | 11 | 1.8769 | 0.35 | 0.105 | ol | 16 | 0.00403 | LV
24-AL1/4-ST1A 0.4 | 11.25 | 1.2012 | 0.335 | 0.14 | ol | 24 | 0.00403 | LV
48-AL1/8-ST1A 0.4 | 12.2 | 0.5939 | 0.3 | 0.21 | ol | 48 | 0.00403 | LV
94-AL1/15-ST1A 0.4 | 13.2 | 0.306 | 0.29 | 0.35 | ol | 94 | 0.00403 | LV
34-AL1/6-ST1A 10.0 | 9.7 | 0.8342 | 0.36 | 0.17 | ol | 34 | 0.00403 | MV
48-AL1/8-ST1A 10.0 | 10.1 | 0.5939 | 0.35 | 0.21 | ol | 48 | 0.00403 | MV
70-AL1/11-ST1A 10.0 | 10.4 | 0.4132 | 0.339 | 0.29 | ol | 70 | 0.00403 | MV
94-AL1/15-ST1A 10.0 | 10.75 | 0.306 | 0.33 | 0.35 | ol | 94 | 0.00403 | MV
122-AL1/20-ST1A 10.0 | 11.1 | 0.2376 | 0.323 | 0.41 | ol | 122 | 0.00403 | MV
149-AL1/24-ST1A 10.0 | 11.25 | 0.194 | 0.315 | 0.47 | ol | 149 | 0.00403 | MV
34-AL1/6-ST1A 20.0 | 9.15 | 0.8342 | 0.382 | 0.17 | ol | 34 | 0.00403 | MV
48-AL1/8-ST1A 20.0 | 9.5 | 0.5939 | 0.372 | 0.21 | ol | 48 | 0.00403 | MV
70-AL1/11-ST1A 20.0 | 9.7 | 0.4132 | 0.36 | 0.29 | ol | 70 | 0.00403 | MV
94-AL1/15-ST1A 20.0 | 10 | 0.306 | 0.35 | 0.35 | ol | 94 | 0.00403 | MV
122-AL1/20-ST1A 20.0 | 10.3 | 0.2376 | 0.344 | 0.41 | ol | 122 | 0.00403 | MV
149-AL1/24-ST1A 20.0 | 10.5 | 0.194 | 0.337 | 0.47 | ol | 149 | 0.00403 | MV
184-AL1/30-ST1A 20.0 | 10.75 | 0.1571 | 0.33 | 0.535 | ol | 184 | 0.00403 | MV
243-AL1/39-ST1A 20.0 | 11 | 0.1188 | 0.32 | 0.645 | ol | 243 | 0.00403 | MV
48-AL1/8-ST1A 110.0 | 8 | 0.5939 | 0.46 | 0.21 | ol | 48 | 0.00403 | HV
70-AL1/11-ST1A 110.0 | 8.4 | 0.4132 | 0.45 | 0.29 | ol | 70 | 0.00403 | HV
94-AL1/15-ST1A 110.0 | 8.65 | 0.306 | 0.44 | 0.35 | ol | 94 | 0.00403 | HV
122-AL1/20-ST1A 110.0 | 8.5 | 0.2376 | 0.43 | 0.41 | ol | 122 | 0.00403 | HV
149-AL1/24-ST1A 110.0 | 8.75 | 0.194 | 0.41 | 0.47 | ol | 149 | 0.00403 | HV
184-AL1/30-ST1A 110.0 | 8.8 | 0.1571 | 0.4 | 0.535 | ol | 184 | 0.00403 | HV
243-AL1/39-ST1A 110.0 | 9 | 0.1188 | 0.39 | 0.645 | ol | 243 | 0.00403 | HV
305-AL1/39-ST1A 110.0 | 9.2 | 0.0949 | 0.38 | 0.74 | ol | 305 | 0.00403 | HV
490-AL1/64-ST1A 110.0 | 9.75 | 0.059 | 0.37 | 0.96 | ol | 490 | 0.00403 | HV
679-AL1/86-ST1A 110.0 | 9.95 | 0.042 | 0.36 | 1.15 | ol | 679 | 0.00403 | HV
490-AL1/64-ST1A 220.0 | 10 | 0.059 | 0.285 | 0.96 | ol | 490 | 0.00403 | HV
679-AL1/86-ST1A 220.0 | 11.7 | 0.042 | 0.275 | 1.15 | ol | 679 | 0.00403 | HV
490-AL1/64-ST1A 380.0 | 11 | 0.059 | 0.253 | 0.96 | ol | 490 | 0.00403 | HV
679-AL1/86-ST1A 380.0 | 14.6 | 0.042 | 0.25 | 1.15 | ol | 679 | 0.00403 | HV

## trafo_std_types
| i0_percent | pfe_kw | vkr_percent | sn_mva | vn_lv_kv | vn_hv_kv | vk_percent | shift_degree | vector_group | tap_side | tap_neutral | tap_min | tap_max | tap_step_degree | tap_step_percent | tap_phase_shifter
160 MVA 380/110 kV | 0.06 | 60 | 0.25 | 160 | 110 | 380 | 12.2 | 0 | Yy0 | hv | 0 | -9 | 9 | 0 | 1.5 | FALSE
100 MVA 220/110 kV | 0.06 | 55 | 0.26 | 100 | 110 | 220 | 12 | 0 | Yy0 | hv | 0 | -9 | 9 | 0 | 1.5 | FALSE
63 MVA 110/20 kV | 0.04 | 22 | 0.32 | 63 | 20 | 110 | 18 | 150 | YNd5 | hv | 0 | -9 | 9 | 0 | 1.5 | FALSE
40 MVA 110/20 kV | 0.05 | 18 | 0.34 | 40 | 20 | 110 | 16.2 | 150 | YNd5 | hv | 0 | -9 | 9 | 0 | 1.5 | FALSE
25 MVA 110/20 kV | 0.07 | 14 | 0.41 | 25 | 20 | 110 | 12 | 150 | YNd5 | hv | 0 | -9 | 9 | 0 | 1.5 | FALSE
63 MVA 110/10 kV | 0.04 | 22 | 0.32 | 63 | 10 | 110 | 18 | 150 | YNd5 | hv | 0 | -9 | 9 | 0 | 1.5 | FALSE
40 MVA 110/10 kV | 0.05 | 18 | 0.34 | 40 | 10 | 110 | 16.2 | 150 | YNd5 | hv | 0 | -9 | 9 | 0 | 1.5 | FALSE
25 MVA 110/10 kV | 0.07 | 14 | 0.41 | 25 | 10 | 110 | 12 | 150 | YNd5 | hv | 0 | -9 | 9 | 0 | 1.5 | FALSE
0.25 MVA 20/0.4 kV | 0.32 | 0.8 | 1.44 | 0.25 | 0.4 | 20 | 6 | 150 | Yzn5 | hv | 0 | -2 | 2 | 0 | 2.5 | FALSE
0.4 MVA 20/0.4 kV | 0.3375 | 1.35 | 1.425 | 0.4 | 0.4 | 20 | 6 | 150 | Dyn5 | hv | 0 | -2 | 2 | 0 | 2.5 | FALSE
0.63 MVA 20/0.4 kV | 0.2619 | 1.65 | 1.206 | 0.63 | 0.4 | 20 | 6 | 150 | Dyn5 | hv | 0 | -2 | 2 | 0 | 2.5 | FALSE
0.25 MVA 10/0.4 kV | 0.24 | 0.6 | 1.2 | 0.25 | 0.4 | 10 | 4 | 150 | Dyn5 | hv | 0 | -2 | 2 | 0 | 2.5 | FALSE
0.4 MVA 10/0.4 kV | 0.2375 | 0.95 | 1.325 | 0.4 | 0.4 | 10 | 4 | 150 | Dyn5 | hv | 0 | -2 | 2 | 0 | 2.5 | FALSE
0.63 MVA 10/0.4 kV | 0.1873 | 1.18 | 1.0794 | 0.63 | 0.4 | 10 | 4 | 150 | Dyn5 | hv | 0 | -2 | 2 | 0 | 2.5 | FALSE

## trafo3w_std_types
| sn_hv_mva | sn_mv_mva | sn_lv_mva | vn_hv_kv | vn_mv_kv | vn_lv_kv | vk_hv_percent | vk_mv_percent | vk_lv_percent | vkr_hv_percent | vkr_mv_percent | vkr_lv_percent | pfe_kw | i0_percent | shift_mv_degree | shift_lv_degree | vector_group | tap_side | tap_neutral | tap_min | tap_max | tap_step_percent
63/25/38 MVA 110/20/10 kV | 63 | 25 | 38 | 110 | 20 | 10 | 10.4 | 10.4 | 10.4 | 0.28 | 0.32 | 0.35 | 35 | 0.89 | 0 | 0 | YN0yn0yn0 | hv | 0 | -10 | 10 | 1.2
63/25/38 MVA 110/10/10 kV | 63 | 25 | 38 | 110 | 10 | 10 | 10.4 | 10.4 | 10.4 | 0.28 | 0.32 | 0.35 | 35 | 0.89 | 0 | 0 | YN0yn0yn0 | hv | 0 | -10 | 10 | 1.2

## fuse_std_types
| fuse_type | i_rated_a | t_avg | t_min | t_total | x_avg | x_min | x_total
HV 100A | HV 100A | 100 | 0 | [10.0, 3.64, 0.854, 0.281, 0.1, 0.0531, 0.022, 0.01] | [10.0, 4.267, 1.21, 0.403, 0.1, 0.058, 0.022, 0.01] | 0 | [300.0, 350.0, 450.0, 550.0, 700.0, 850.0, 1200.0, 1752.0] | [600.0, 700.0, 900.0, 1150.0, 1665.0, 2000.0, 3000.0, 4313.0]
HV 10A | HV 10A | 10 | 0 | [10.0, 1675.0, 0.344, 0.156, 0.1, 0.0417, 0.0171, 0.01] | [10.0, 1.3, 0.3, 0.155, 0.1, 0.0555, 0.023, 0.01] | 0 | [30.0, 32.0, 35.0, 37.0, 39.0, 50.0, 70.0, 88.0] | [60.0, 70.0, 80.0, 87.0, 94.0, 110.0, 150.0, 216.0]
HV 125A | HV 125A | 125 | 0 | [10.0, 1.82, 0.344, 0.1, 0.0467, 0.0269, 0.01] | [10.0, 2.478, 0.426, 0.1, 0.0427, 0.0211, 0.01] | 0 | [375.0, 500.0, 700.0, 925.0, 1200.0, 1500.0, 2341.0] | [750.0, 1000.0, 1500.0, 2200.0, 3000.0, 4000.0, 5765.0]
HV 160A | HV 160A | 160 | 0 | [10.0, 4.15, 1.03, 0.198, 0.1, 0.051, 0.0172, 0.01] | [10.0, 2.3, 0.734, 0.274, 0.1, 0.046, 0.0177, 0.01] | 0 | [480.0, 550.0, 700.0, 1000.0, 1260.0, 1600.0, 2500.0, 3227.0] | [960.0, 1300.0, 1700.0, 2200.0, 2996.0, 4000.0, 6000.0, 7946.0]
HV 16A | HV 16A | 16 | 0 | [10.0, 0.352, 0.164, 0.1, 0.0649, 0.0342, 0.01] | [10.0, 2.34, 0.722, 0.181, 0.1, 0.055, 0.0296, 0.01] | 0 | [48.0, 60.0, 65.0, 71.0, 80.0, 100.0, 162.0] | [96.0, 110.0, 125.0, 150.0, 168.0, 200.0, 250.0, 398.0]
HV 200A | HV 200A | 200 | 0 | [10.0, 4.267, 1.21, 0.403, 0.1, 0.058, 0.022, 0.01] | [10.0, 3.73, 1.654, 0.328, 0.1, 0.0531, 0.019, 0.01] | 0 | [600.0, 700.0, 900.0, 1150.0, 1665.0, 2000.0, 3000.0, 4313.0] | [1200.0, 1500.0, 1800.0, 2700.0, 3960.0, 5000.0, 7500.0, 10620.0]
HV 20A | HV 20A | 20 | 0 | [10.0, 1.3, 0.3, 0.155, 0.1, 0.0555, 0.023, 0.01] | [10.0, 1.3, 0.161, 0.1, 0.0611, 0.0399, 0.0141, 0.01] | 0 | [60.0, 70.0, 80.0, 87.0, 94.0, 110.0, 150.0, 216.0] | [120.0, 150.0, 200.0, 223.0, 260.0, 300.0, 450.0, 532.0]
HV 25A | HV 25A | 25 | 0 | [10.0, 2.512, 0.833, 0.299, 0.1, 0.0372, 0.0223, 0.01] | [10.0, 3.125, 0.597, 0.198, 0.1, 0.0378, 0.022, 0.01] | 0 | [75.0, 82.0, 90.0, 100.0, 124.0, 170.0, 200.0, 289.0] | [150.0, 170.0, 210.0, 250.0, 294.0, 400.0, 500.0, 711.0]
HV 31.5A | HV 31.5A | 31.5 | 0 | [10.0, 2.34, 0.722, 0.181, 0.1, 0.055, 0.0296, 0.01] | [10.0, 2.84, 0.368, 0.164, 0.1, 0.0621, 0.0378, 0.0195, 0.01] | 0 | [95.0, 110.0, 125.0, 150.0, 165.0, 200.0, 250.0, 390.0] | [189.0, 220.0, 300.0, 350.0, 393.0, 450.0, 530.0, 700.0, 960.0]
HV 40A | HV 40A | 40 | 0 | [10.0, 1.3, 0.161, 0.1, 0.0611, 0.0399, 0.0141, 0.01] | [10.0, 2.05, 0.369, 0.198, 0.1, 0.051, 0.0298, 0.01] | 0 | [120.0, 150.0, 200.0, 223.0, 260.0, 300.0, 450.0, 532.0] | [240.0, 300.0, 400.0, 450.0, 530.0, 650.0, 800.0, 1311.0]
HV 50A | HV 50A | 50 | 0 | [10.0, 3.215, 0.597, 0.198, 0.1, 0.0378, 0.022, 0.01] | [10.0, 3.64, 0.854, 0.281, 0.1, 0.0531, 0.022, 0.01] | 0 | [150.0, 170.0, 210.0, 250.0, 294.0, 400.0, 500.0, 711.0] | [300.0, 350.0, 450.0, 550.0, 700.0, 850.0, 1200.0, 1752.0]
HV 6.3A | HV 6.3A | 6.3 | 0 | [10.0, 1.39, 0.344, 0.168, 0.1, 0.056, 0.0263, 0.01] | [10.0, 1.711, 0.516, 0.198, 0.1, 0.0634, 0.0303, 0.01] | 0 | [19.0, 19.5, 20.4, 20.8, 22.0, 25.0, 32.0, 48.0] | [38.0, 40.0, 43.0, 48.0, 53.0, 60.0, 75.0, 118.0]
HV 63A | HV 63A | 63 | 0 | [10.0, 2.84, 0.368, 0.164, 0.1, 0.0621, 0.0378, 0.0195, 0.01] | [10.0, 1.82, 0.344, 0.1, 0.0467, 0.0269, 0.01] | 0 | [189.0, 220.0, 300.0, 350.0, 393.0, 450.0, 530.0, 700.0, 961.0] | [378.0, 500.0, 700.0, 934.0, 1200.0, 1500.0, 2366.0]
HV 80A | HV 80A | 80 | 0 | [10.0, 2.05, 0.369, 0.198, 0.1, 0.051, 0.0298, 0.01] | [10.0, 4.15, 1.03, 0.198, 0.1, 0.051, 0.0172, 0.01] | 0 | [240.0, 300.0, 400.0, 450.0, 530.0, 650.0, 800.0, 1311.0] | [480.0, 550.0, 700.0, 1000.0, 1260.0, 1600.0, 2500.0, 3227.0]
Siemens NH-1-100 | Siemens NH-1-100 | 100 | [5400.0, 2000.0, 400.0, 20.0, 1.0, 0.2, 0.012, 0.004] | 0 | 0 | [150.0, 190.0, 250.0, 430.0, 900.0, 1250.0, 2700.0, 3600.0] | 0 | 0
Siemens NH-1-125 | Siemens NH-1-125 | 125 | [4800.0, 120.0, 7.0, 0.1, 0.004] | 0 | 0 | [180.0, 400.0, 740.0, 2000.0, 4250.0] | 0 | 0
Siemens NH-1-16 | Siemens NH-1-16 | 16 | [4000.0, 400.0, 2.0, 0.1, 0.04, 0.01] | 0 | 0 | [26.0, 35.0, 75.0, 150.0, 200.0, 300.0] | 0 | 0
Siemens NH-1-160 | Siemens NH-1-160 | 160 | [4800.0, 120.0, 7.0, 0.1, 0.004] | 0 | 0 | [210.0, 500.0, 900.0, 2300.0, 5000.0] | 0 | 0
Siemens NH-1-25 | Siemens NH-1-25 | 25 | [4000.0, 1000.0, 10.0, 0.2, 0.02, 0.01] | 0 | 0 | [40.0, 50.0, 100.0, 210.0, 400.0, 500.0] | 0 | 0
Siemens NH-1-50 | Siemens NH-1-50 | 50 | [4000.0, 40.0, 4.0, 1.0, 0.02, 0.01] | 0 | 0 | [86.0, 200.0, 300.0, 400.0, 1000.0, 1280.0] | 0 | 0
Siemens NH-1-63 | Siemens NH-1-63 | 63 | [4000.0, 100.0, 10.0, 2.0, 0.04, 0.01] | 0 | 0 | [100.0, 200.0, 300.0, 400.0, 1000.0, 1500.0] | 0 | 0
Siemens NH-1-80 | Siemens NH-1-80 | 80 | [4800.0, 120.0, 7.0, 0.1, 0.01] | 0 | 0 | [150.58, 250.0, 450.0, 1150.0, 2470.0] | 0 | 0
Siemens NH-2-1000 | Siemens NH-2-1000 | 1000 | [4800.0, 120.0, 7.0, 0.1, 0.004] | 0 | 0 | [1900.0, 3500.0, 8400.0, 24000.0, 52000.0] | 0 | 0
Siemens NH-2-200 | Siemens NH-2-200 | 200 | [4800.0, 120.0, 7.0, 0.1, 0.004] | 0 | 0 | [280.0, 650.0, 1200.0, 3000.0, 7000.0] | 0 | 0
Siemens NH-2-224 | Siemens NH-2-224 | 224 | [4800.0, 120.0, 7.0, 0.2, 0.04, 0.004] | 0 | 0 | [400.0, 750.0, 1453.0, 3025.0, 4315.0, 7600.0] | 0 | 0
Siemens NH-2-250 | Siemens NH-2-250 | 250 | [4800.0, 120.0, 7.0, 0.1, 0.004] | 0 | 0 | [450.0, 800.0, 1650.0, 4000.0, 8500.0] | 0 | 0
Siemens NH-2-315 | Siemens NH-2-315 | 315 | [4800.0, 120.0, 7.0, 0.1, 0.004] | 0 | 0 | [550.0, 920.0, 1900.0, 5000.0, 11000.0] | 0 | 0
Siemens NH-2-355 | Siemens NH-2-355 | 355 | [4800.0, 120.0, 6.0, 0.1, 0.004] | 0 | 0 | [650.0, 1116.27, 2350.0, 5840.0, 12790.0] | 0 | 0
Siemens NH-2-400 | Siemens NH-2-400 | 400 | [4800.0, 120.0, 7.0, 0.1, 0.004] | 0 | 0 | [720.0, 1350.0, 2800.0, 6500.0, 15000.0] | 0 | 0
Siemens NH-2-425 | Siemens NH-2-425 | 425 | [4800.0, 120.0, 7.0, 0.1, 0.004] | 0 | 0 | [850.0, 1500.0, 3050.0, 7500.0, 16500.0] | 0 | 0
Siemens NH-2-630 | Siemens NH-2-630 | 630 | [4800.0, 120.0, 7.0, 0.1, 0.004] | 0 | 0 | [1200.0, 2000.0, 4800.0, 12000.0, 26000.0] | 0 | 0

## res_bus
| vm_pu | va_degree | p_mw | q_mvar
0 | 0.99442 | -0.10656 | 0.0062636 | 0.0015698
1 | 0.99695 | -0.05824 | 0 | 0
2 | 0.99234 | -0.14654 | 0 | 0
3 | 0.99689 | -0.059267 | 0 | 0
4 | 1 | 0 | -0.23772 | -0.059805
5 | 0.99589 | -0.078681 | 0.0047522 | 0.001191
6 | 0.99157 | -0.16144 | 0 | 0
7 | 0.99675 | -0.062045 | 0.0044873 | 0.0011246
8 | 0.99959 | -0.0078117 | 0.0024274 | 0.00060837
9 | 0.99561 | -0.084022 | 0.0031975 | 0.00080137
10 | 0.99104 | -0.17163 | 0 | 0
11 | 0.98605 | -0.26853 | 0 | 0
12 | 0.98611 | -0.26734 | 0 | 0
13 | 0.98602 | -0.26917 | 0.0034285 | 0.00085927
14 | 0.99072 | -0.17788 | 0.020499 | 0.0051376
15 | 0.99062 | -0.17976 | 0.0032885 | 0.00082418
16 | 0.9974 | -0.049904 | 0.0023606 | 0.00059162
17 | 0.99431 | -0.10902 | 0.0061993 | 0.0015537
18 | 0.9862 | -0.26562 | 0.059489 | 0.014909
19 | 0.98822 | -0.2262 | 0 | 0
20 | 0.99661 | -0.065014 | 0.033885 | 0.0084924
21 | 0.99581 | -0.080505 | 0.0018799 | 0.00047114
22 | 0.99509 | -0.094408 | 0.033907 | 0.0084978
23 | 0.99457 | -0.10443 | 0.018239 | 0.004571
24 | 0.99424 | -0.11033 | 0.002768 | 0.00069372
25 | 0.9938 | -0.11893 | 0 | 0
26 | 0.99365 | -0.12186 | 0.0036863 | 0.00092386
27 | 0.99349 | -0.12488 | 0.0029268 | 0.00073353
28 | 0.99352 | -0.1243 | 0.0024926 | 0.0006247
29 | 0.9932 | -0.13052 | 0.0053274 | 0.0013352
30 | 0.99343 | -0.12614 | 0.0032886 | 0.0008242
31 | 0.99296 | -0.13521 | 0.0096108 | 0.0024087
32 | 0.99998 | 149.9956 | 0 | 0

## res_line
| p_from_mw | q_from_mvar | p_to_mw | q_to_mvar | pl_mw | ql_mvar | i_from_ka | i_to_ka | i_ka | vm_from_pu | va_from_degree | vm_to_pu | va_to_degree | loading_percent
0 | -0.093531 | -0.023658 | 0.093749 | 0.023796 | 0.00021737 | 0.00013873 | 0.14003 | 0.14003 | 0.14003 | 0.99442 | -0.10656 | 0.99695 | -0.05824 | 38.4708
1 | 0.087268 | 0.022088 | -0.087101 | -0.021981 | 0.00016712 | 0.00010662 | 0.13066 | 0.13066 | 0.13066 | 0.99442 | -0.10656 | 0.99234 | -0.14654 | 35.8959
2 | 0.0044882 | 0.0011245 | -0.0044879 | -0.0011246 | 2.1947e-07 | -2.959e-08 | 0.0066988 | 0.0066988 | 0.0066988 | 0.99695 | -0.05824 | 0.99689 | -0.059267 | 1.8403
3 | -0.14261 | -0.036087 | 0.14301 | 0.036341 | 0.00039982 | 0.00025465 | 0.21298 | 0.21298 | 0.21298 | 0.99695 | -0.05824 | 1 | 0 | 29.2551
4 | 0.044373 | 0.011166 | -0.044329 | -0.011138 | 4.3297e-05 | 2.7367e-05 | 0.066245 | 0.066245 | 0.066245 | 0.99695 | -0.05824 | 0.99589 | -0.078681 | 18.1993
5 | 0.087101 | 0.021981 | -0.087039 | -0.021942 | 6.2133e-05 | 3.964e-05 | 0.13066 | 0.13066 | 0.13066 | 0.99234 | -0.14654 | 0.99157 | -0.16144 | 35.8959
6 | 0.0044879 | 0.0011246 | -0.0044873 | -0.0011246 | 5.9387e-07 | -7.9962e-08 | 0.0066988 | 0.006699 | 0.006699 | 0.99689 | -0.059267 | 0.99675 | -0.062045 | 1.8404
7 | 0.093062 | 0.023463 | -0.093027 | -0.023441 | 3.4777e-05 | 2.2194e-05 | 0.13853 | 0.13853 | 0.13853 | 1 | 0 | 0.99959 | -0.0078117 | 38.0568
8 | 0.039577 | 0.0099475 | -0.039567 | -0.0099411 | 1.009e-05 | 6.3575e-06 | 0.059145 | 0.059145 | 0.059145 | 0.99589 | -0.078681 | 0.99561 | -0.084022 | 16.2486
9 | 0.087039 | 0.021942 | -0.086996 | -0.021915 | 4.2392e-05 | 2.7045e-05 | 0.13066 | 0.13066 | 0.13066 | 0.99157 | -0.16144 | 0.99104 | -0.17163 | 35.8959
10 | 0.0906 | 0.022832 | -0.090418 | -0.022716 | 0.00018205 | 0.00011616 | 0.13491 | 0.13491 | 0.13491 | 0.99959 | -0.0078117 | 0.9974 | -0.049904 | 37.0641
11 | 0.03637 | 0.0091397 | -0.036326 | -0.0091125 | 4.3342e-05 | 2.7231e-05 | 0.054366 | 0.054366 | 0.054366 | 0.99561 | -0.084022 | 0.99431 | -0.10902 | 14.9358
12 | 0.020505 | 0.0051413 | -0.020499 | -0.0051376 | 6.1134e-06 | 3.691e-06 | 0.030789 | 0.030789 | 0.030789 | 0.99104 | -0.17163 | 0.99072 | -0.17788 | 8.4584
13 | 0.066491 | 0.016773 | -0.066465 | -0.016757 | 2.5888e-05 | 1.6479e-05 | 0.099873 | 0.099873 | 0.099873 | 0.99104 | -0.17163 | 0.99062 | -0.17976 | 27.4375
14 | -0.0034286 | -0.0008592 | 0.0034288 | 0.00085908 | 1.9474e-07 | -1.2283e-07 | 0.005174 | 0.0051739 | 0.005174 | 0.98605 | -0.26853 | 0.98611 | -0.26734 | 1.4214
15 | 0.0034286 | 0.0008592 | -0.0034285 | -0.00085927 | 1.0487e-07 | -6.613e-08 | 0.005174 | 0.005174 | 0.005174 | 0.98605 | -0.26853 | 0.98602 | -0.26917 | 1.4214
16 | -0.0034288 | -0.00085908 | 0.0034291 | 0.0008589 | 2.7993e-07 | -1.7663e-07 | 0.0051739 | 0.0051738 | 0.0051739 | 0.98611 | -0.26734 | 0.9862 | -0.26562 | 1.4214
17 | 0.063177 | 0.015933 | -0.063036 | -0.015844 | 0.00014009 | 8.9125e-05 | 0.094933 | 0.094933 | 0.094933 | 0.99062 | -0.17976 | 0.98822 | -0.2262 | 26.0805
18 | 0.088057 | 0.022125 | -0.087994 | -0.022084 | 6.3458e-05 | 4.0485e-05 | 0.13139 | 0.13139 | 0.13139 | 0.9974 | -0.049904 | 0.99661 | -0.065014 | 36.0966
19 | 0.030127 | 0.0075588 | -0.030125 | -0.0075576 | 1.878e-06 | 1.17e-06 | 0.045089 | 0.045089 | 0.045089 | 0.99431 | -0.10902 | 0.99424 | -0.11033 | 12.387
20 | -0.062918 | -0.015768 | 0.063036 | 0.015844 | 0.00011841 | 7.5337e-05 | 0.094933 | 0.094933 | 0.094933 | 0.9862 | -0.26562 | 0.98822 | -0.2262 | 26.0806
21 | 0.054109 | 0.013592 | -0.054069 | -0.013566 | 3.9969e-05 | 2.5368e-05 | 0.080799 | 0.080799 | 0.080799 | 0.99661 | -0.065014 | 0.99581 | -0.080505 | 22.1975
22 | 0.018259 | 0.0045834 | -0.018239 | -0.004571 | 2.0808e-05 | 1.2349e-05 | 0.027287 | 0.027288 | 0.027288 | 0.99581 | -0.080505 | 0.99457 | -0.10443 | 7.4966
23 | 0.033929 | 0.0085119 | -0.033907 | -0.0084978 | 2.2473e-05 | 1.408e-05 | 0.050703 | 0.050703 | 0.050703 | 0.99581 | -0.080505 | 0.99509 | -0.094408 | 13.9293
24 | 0.027357 | 0.0068639 | -0.027346 | -0.006857 | 1.1214e-05 | 6.9459e-06 | 0.040946 | 0.040946 | 0.040946 | 0.99424 | -0.11033 | 0.9938 | -0.11893 | 11.249
25 | 0.0094697 | 0.0023733 | -0.0094684 | -0.0023727 | 1.325e-06 | 6.2033e-07 | 0.014179 | 0.014179 | 0.014179 | 0.9938 | -0.11893 | 0.99365 | -0.12186 | 3.8953
26 | 0.017876 | 0.0044837 | -0.017871 | -0.0044807 | 5.0736e-06 | 3.0025e-06 | 0.026767 | 0.026767 | 0.026767 | 0.9938 | -0.11893 | 0.99349 | -0.12488 | 7.3537
27 | 0.0057821 | 0.0014488 | -0.0057815 | -0.0014487 | 6.704e-07 | 1.2024e-07 | 0.0086588 | 0.0086589 | 0.0086589 | 0.99365 | -0.12186 | 0.99352 | -0.1243 | 2.3788
28 | 0.014944 | 0.0037472 | -0.01494 | -0.0037449 | 4.0155e-06 | 2.2932e-06 | 0.022384 | 0.022384 | 0.022384 | 0.99349 | -0.12488 | 0.9932 | -0.13052 | 6.1494
29 | 0.0032889 | 0.00082397 | -0.0032886 | -0.0008242 | 2.8918e-07 | -2.2646e-07 | 0.0049257 | 0.0049259 | 0.0049259 | 0.99352 | -0.1243 | 0.99343 | -0.12614 | 1.3533
30 | 0.0096129 | 0.0024097 | -0.0096108 | -0.0024087 | 2.147e-06 | 1.017e-06 | 0.014402 | 0.014402 | 0.014402 | 0.9932 | -0.13052 | 0.99296 | -0.13521 | 3.9567

## res_trafo
| p_hv_mw | q_hv_mvar | p_lv_mw | q_lv_mvar | pl_mw | ql_mvar | i_hv_ka | i_lv_ka | vm_hv_pu | va_hv_degree | vm_lv_pu | va_lv_degree | loading_percent
0 | -1.2729e-15 | -1.3162e-15 | 0.00165 | 1.2699e-07 | 0.00165 | 1.2699e-07 | 5.2857e-17 | 0.0023815 | 0.99998 | 149.9956 | 1 | 0 | 0.2619

## res_ext_grid
| p_mw | q_mvar
0 | 0.24423 | 0.061435

## res_load
| p_mw | q_mvar
0 | 0.0062636 | 0.0015698
1 | 0.0065058 | 0.0016305
2 | 0.0047522 | 0.001191
3 | 0.0044873 | 0.0011246
4 | 0.0024274 | 0.00060837
5 | 0.0031975 | 0.00080137
6 | 0.0034285 | 0.00085927
7 | 0.020499 | 0.0051376
8 | 0.0032885 | 0.00082418
9 | 0.0023606 | 0.00059162
10 | 0.0061993 | 0.0015537
11 | 0.059489 | 0.014909
12 | 0.033885 | 0.0084924
13 | 0.0018799 | 0.00047114
14 | 0.033907 | 0.0084978
15 | 0.018239 | 0.004571
16 | 0.002768 | 0.00069372
17 | 0.0036863 | 0.00092386
18 | 0.0029268 | 0.00073353
19 | 0.0024926 | 0.0006247
20 | 0.0053274 | 0.0013352
21 | 0.0032886 | 0.0008242
22 | 0.0096108 | 0.0024087

## dtypes
| element | column | dtype
0 | bus | name | object
1 | bus | vn_kv | float64
2 | bus | type | object
3 | bus | zone | object
4 | bus | in_service | bool
5 | load | name | object
6 | load | bus | uint32
7 | load | p_mw | float64
8 | load | q_mvar | float64
9 | load | const_z_percent | float64
10 | load | const_i_percent | float64
11 | load | sn_mva | float64
12 | load | scaling | float64
13 | load | in_service | bool
14 | load | type | object
15 | ext_grid | name | object
16 | ext_grid | bus | uint32
17 | ext_grid | vm_pu | float64
18 | ext_grid | va_degree | float64
19 | ext_grid | slack_weight | float64
20 | ext_grid | in_service | bool
21 | line | name | object
22 | line | std_type | object
23 | line | from_bus | uint32
24 | line | to_bus | uint32
25 | line | length_km | float64
26 | line | r_ohm_per_km | float64
27 | line | x_ohm_per_km | float64
28 | line | c_nf_per_km | float64
29 | line | g_us_per_km | float64
30 | line | max_i_ka | float64
31 | line | df | float64
32 | line | parallel | uint32
33 | line | type | object
34 | line | in_service | bool
35 | trafo | name | object
36 | trafo | std_type | object
37 | trafo | hv_bus | uint32
38 | trafo | lv_bus | uint32
39 | trafo | sn_mva | float64
40 | trafo | vn_hv_kv | float64
41 | trafo | vn_lv_kv | float64
42 | trafo | vk_percent | float64
43 | trafo | vkr_percent | float64
44 | trafo | pfe_kw | float64
45 | trafo | i0_percent | float64
46 | trafo | shift_degree | float64
47 | trafo | tap_side | object
48 | trafo | tap_neutral | int32
49 | trafo | tap_min | int32
50 | trafo | tap_max | int32
51 | trafo | tap_step_percent | float64
52 | trafo | tap_step_degree | float64
53 | trafo | tap_pos | int32
54 | trafo | tap_phase_shifter | bool
55 | trafo | parallel | uint32
56 | trafo | df | float64
57 | trafo | in_service | bool
58 | line_geodata | coords | object
59 | bus_geodata | x | float64
60 | bus_geodata | y | float64
61 | bus_geodata | coords | object
62 | res_bus | vm_pu | float64
63 | res_bus | va_degree | float64
64 | res_bus | p_mw | float64
65 | res_bus | q_mvar | float64
66 | res_line | p_from_mw | float64
67 | res_line | q_from_mvar | float64
68 | res_line | p_to_mw | float64
69 | res_line | q_to_mvar | float64
70 | res_line | pl_mw | float64
71 | res_line | ql_mvar | float64
72 | res_line | i_from_ka | float64
73 | res_line | i_to_ka | float64
74 | res_line | i_ka | float64
75 | res_line | vm_from_pu | float64
76 | res_line | va_from_degree | float64
77 | res_line | vm_to_pu | float64
78 | res_line | va_to_degree | float64
79 | res_line | loading_percent | float64
80 | res_trafo | p_hv_mw | float64
81 | res_trafo | q_hv_mvar | float64
82 | res_trafo | p_lv_mw | float64
83 | res_trafo | q_lv_mvar | float64
84 | res_trafo | pl_mw | float64
85 | res_trafo | ql_mvar | float64
86 | res_trafo | i_hv_ka | float64
87 | res_trafo | i_lv_ka | float64
88 | res_trafo | vm_hv_pu | float64
89 | res_trafo | va_hv_degree | float64
90 | res_trafo | vm_lv_pu | float64
91 | res_trafo | va_lv_degree | float64
92 | res_trafo | loading_percent | float64
93 | res_ext_grid | p_mw | float64
94 | res_ext_grid | q_mvar | float64
95 | res_load | p_mw | float64
96 | res_load | q_mvar | float64

## parameters
| version | format_version | converged | OPF_converged | name | f_hz | sn_mva
0 | 2.14.6 | 2.14.0 | TRUE | FALSE |  | 50 | 1