## bus
| name | vn_kv | type | zone | in_service
0 | bus_LV_2196-29_0_4_node_0 | 0.4 | n |  | TRUE
1 | bus_LV_2196-29_0_4_node_1 | 0.4 | n |  | TRUE
2 | bus_LV_2196-29_0_4_node_2 | 0.4 | n |  | TRUE
3 | bus_LV_2196-29_0_4_node_3 | 0.4 | n |  | TRUE
4 | bus_LV_2196-29_0_4_node_4 | 0.4 | n |  | TRUE
5 | bus_LV_2196-29_0_4_node_5 | 0.4 | n |  | TRUE
6 | bus_LV_2196-29_0_4_node_6 | 0.4 | n |  | TRUE
7 | bus_LV_2196-29_0_4_node_7 | 0.4 | n |  | TRUE
8 | bus_LV_2196-29_0_4_node_15 | 0.4 | n |  | TRUE
9 | bus_LV_2196-29_0_4_node_13 | 0.4 | n |  | TRUE
10 | bus_LV_2196-29_0_4_node_8 | 0.4 | n |  | TRUE
11 | bus_LV_2196-29_0_4_node_9 | 0.4 | n |  | TRUE
12 | bus_LV_2196-29_0_4_node_10 | 0.4 | n |  | TRUE
13 | bus_LV_2196-29_0_4_node_11 | 0.4 | n |  | TRUE
14 | bus_LV_2196-29_0_4_node_12 | 0.4 | n |  | TRUE
15 | bus_LV_2196-29_0_4_node_17 | 0.4 | n |  | TRUE
16 | bus_LV_2196-29_0_4_node_14 | 0.4 | n |  | TRUE
17 | bus_LV_2196-29_0_4_node_16 | 0.4 | n |  | TRUE
18 | bus_LV_2196-29_0_4_node_18 | 0.4 | n |  | TRUE
19 | bus_LV_2196-29_0_4_node_30 | 0.4 | n |  | TRUE
20 | bus_LV_2196-29_0_4_node_27 | 0.4 | n |  | TRUE
21 | bus_LV_2196-29_0_4_node_19 | 0.4 | n |  | TRUE
22 | bus_LV_2196-29_0_4_node_20 | 0.4 | n |  | TRUE
23 | bus_LV_2196-29_0_4_node_21 | 0.4 | n |  | TRUE
24 | bus_LV_2196-29_0_4_node_22 | 0.4 | n |  | TRUE
25 | bus_LV_2196-29_0_4_node_23 | 0.4 | n |  | TRUE
26 | bus_LV_2196-29_0_4_node_24 | 0.4 | n |  | TRUE
27 | bus_LV_2196-29_0_4_node_25 | 0.4 | n |  | TRUE
28 | bus_LV_2196-29_0_4_node_26 | 0.4 | n |  | TRUE
29 | bus_LV_2196-29_0_4_node_28 | 0.4 | n |  | TRUE
30 | bus_LV_2196-29_0_4_node_29 | 0.4 | n |  | TRUE
31 | bus_LV_2196-29_0_4_node_34 | 0.4 | n |  | TRUE
32 | bus_LV_2196-29_0_4_node_31 | 0.4 | n |  | TRUE
33 | bus_LV_2196-29_0_4_node_37 | 0.4 | n |  | TRUE
34 | bus_LV_2196-29_0_4_node_32 | 0.4 | n |  | TRUE
35 | bus_LV_2196-29_0_4_node_46 | 0.4 | n |  | TRUE
36 | bus_LV_2196-29_0_4_node_35 | 0.4 | n |  | TRUE
37 | bus_LV_2196-29_0_4_node_36 | 0.4 | n |  | TRUE
38 | bus_LV_2196-29_0_4_node_33 | 0.4 | n |  | TRUE
39 | bus_LV_2196-29_0_4_node_39 | 0.4 | n |  | TRUE
40 | bus_LV_2196-29_0_4_node_40 | 0.4 | n |  | TRUE
41 | bus_LV_2196-29_0_4_node_38 | 0.4 | n |  | TRUE
42 | bus_LV_2196-29_0_4_node_44 | 0.4 | n |  | TRUE
43 | bus_LV_2196-29_0_4_node_47 | 0.4 | n |  | TRUE
44 | bus_LV_2196-29_0_4_node_42 | 0.4 | n |  | TRUE
45 | bus_LV_2196-29_0_4_node_45 | 0.4 | n |  | TRUE
46 | bus_LV_2196-29_0_4_node_43 | 0.4 | n |  | TRUE
47 | bus_LV_2196-29_0_4_node_41 | 0.4 | n |  | TRUE
48 | bus_LV_2196-29_0_4_node_48 | 0.4 | n |  | TRUE
49 | bus_MV_506_0_node_111 | 20 | n |  | TRUE

## load
| name | bus | p_mw | q_mvar | const_z_percent | const_i_percent | sn_mva | scaling | in_service | type
0 | LV_2196-29_0_4_load_0 | 0 | 0.0045778 | 0.0011473 | 0 | 0 |  | 1 | TRUE | wye
1 | LV_2196-29_0_4_load_1 | 1 | 0.01696 | 0.0042505 | 0 | 0 |  | 1 | TRUE | wye
2 | LV_2196-29_0_4_load_2 | 2 | 0.011177 | 0.0028012 | 0 | 0 |  | 1 | TRUE | wye
3 | LV_2196-29_0_4_load_3 | 3 | 0.0029707 | 0.00074454 | 0 | 0 |  | 1 | TRUE | wye
4 | LV_2196-29_0_4_load_4 | 4 | 0.035531 | 0.0089048 | 0 | 0 |  | 1 | TRUE | wye
5 | LV_2196-29_0_4_load_6 | 6 | 0.012466 | 0.0031244 | 0 | 0 |  | 1 | TRUE | wye
6 | LV_2196-29_0_4_load_7 | 7 | 0.026621 | 0.0066719 | 0 | 0 |  | 1 | TRUE | wye
7 | LV_2196-29_0_4_load_15 | 8 | 0.014822 | 0.0037146 | 0 | 0 |  | 1 | TRUE | wye
8 | LV_2196-29_0_4_load_8 | 10 | 0.013981 | 0.003504 | 0 | 0 |  | 1 | TRUE | wye
9 | LV_2196-29_0_4_load_9 | 11 | 0.0035213 | 0.00088252 | 0 | 0 |  | 1 | TRUE | wye
10 | LV_2196-29_0_4_load_11 | 13 | 0.015435 | 0.0038684 | 0 | 0 |  | 1 | TRUE | wye
11 | LV_2196-29_0_4_load_12 | 14 | 0.0027638 | 0.00069267 | 0 | 0 |  | 1 | TRUE | wye
12 | LV_2196-29_0_4_load_17 | 15 | 0.002028 | 0.00050825 | 0 | 0 |  | 1 | TRUE | wye
13 | LV_2196-29_0_4_load_18 | 18 | 0.002268 | 0.00056842 | 0 | 0 |  | 1 | TRUE | wye
14 | LV_2196-29_0_4_load_30 | 19 | 0.0056897 | 0.001426 | 0 | 0 |  | 1 | TRUE | wye
15 | LV_2196-29_0_4_load_19 | 21 | 0.003397 | 0.00085137 | 0 | 0 |  | 1 | TRUE | wye
16 | LV_2196-29_0_4_load_20 | 22 | 0.0046834 | 0.0011738 | 0 | 0 |  | 1 | TRUE | wye
17 | LV_2196-29_0_4_load_21 | 23 | 0.0051684 | 0.0012953 | 0 | 0 |  | 1 | TRUE | wye
18 | LV_2196-29_0_4_load_22 | 24 | 0.0053471 | 0.0013401 | 0 | 0 |  | 1 | TRUE | wye
19 | LV_2196-29_0_4_load_23 | 25 | 0.0031481 | 0.00078899 | 0 | 0 |  | 1 | TRUE | wye
20 | LV_2196-29_0_4_load_24 | 26 | 0.0061891 | 0.0015511 | 0 | 0 |  | 1 | TRUE | wye
21 | LV_2196-29_0_4_load_25 | 27 | 0.003415 | 0.00085587 | 0 | 0 |  | 1 | TRUE | wye
22 | LV_2196-29_0_4_load_26 | 28 | 0.0056801 | 0.0014236 | 0 | 0 |  | 1 | TRUE | wye
23 | LV_2196-29_0_4_load_34 | 31 | 0.027493 | 0.0068904 | 0 | 0 |  | 1 | TRUE | wye
24 | LV_2196-29_0_4_load_31 | 32 | 0.0059588 | 0.0014934 | 0 | 0 |  | 1 | TRUE | wye
25 | LV_2196-29_0_4_load_37 | 33 | 0.029196 | 0.0073173 | 0 | 0 |  | 1 | TRUE | wye
26 | LV_2196-29_0_4_load_32 | 34 | 0.0018674 | 0.00046802 | 0 | 0 |  | 1 | TRUE | wye
27 | LV_2196-29_0_4_load_46 | 35 | 0.034354 | 0.0086098 | 0 | 0 |  | 1 | TRUE | wye
28 | LV_2196-29_0_4_load_35 | 36 | 0.053541 | 0.013419 | 0 | 0 |  | 1 | TRUE | wye
29 | LV_2196-29_0_4_load_33 | 38 | 0.0018681 | 0.00046818 | 0 | 0 |  | 1 | TRUE | wye
30 | LV_2196-29_0_4_load_39 | 39 | 0.0018675 | 0.00046803 | 0 | 0 |  | 1 | TRUE | wye
31 | LV_2196-29_0_4_load_40 | 40 | 0.006262 | 0.0015694 | 0 | 0 |  | 1 | TRUE | wye
32 | LV_2196-29_0_4_load_44 | 42 | 0.0062641 | 0.0015699 | 0 | 0 |  | 1 | TRUE | wye
33 | LV_2196-29_0_4_load_47 | 43 | 0.021782 | 0.0054591 | 0 | 0 |  | 1 | TRUE | wye
34 | LV_2196-29_0_4_load_42 | 44 | 0.0062644 | 0.00157 | 0 | 0 |  | 1 | TRUE | wye
35 | LV_2196-29_0_4_load_45 | 45 | 0.081568 | 0.020443 | 0 | 0 |  | 1 | TRUE | wye
36 | LV_2196-29_0_4_load_43 | 46 | 0.0062604 | 0.001569 | 0 | 0 |  | 1 | TRUE | wye
37 | LV_2196-29_0_4_load_41 | 47 | 0.0062603 | 0.001569 | 0 | 0 |  | 1 | TRUE | wye
38 | LV_2196-29_0_4_load_48 | 48 | 0.043227 | 0.010834 | 0 | 0 |  | 1 | TRUE | wye

## ext_grid
| name | bus | vm_pu | va_degree | slack_weight | in_service
0 |  | 30 | 1 | 0 | 1 | TRUE

## line
| name | std_type | from_bus | to_bus | length_km | r_ohm_per_km | x_ohm_per_km | c_nf_per_km | g_us_per_km | max_i_ka | df | parallel | type | in_service
0 | LV_2196-29_0_4_line_0 |  | 0 | 1 | 0.013433 | 0.125 | 0.08 | 261 | 0 | 0.364 | 1 | 1 | cs | TRUE
1 | LV_2196-29_0_4_line_1 |  | 0 | 2 | 0.058881 | 0.125 | 0.08 | 261 | 0 | 0.364 | 1 | 1 | cs | TRUE
2 | LV_2196-29_0_4_line_2 |  | 1 | 3 | 0.011888 | 0.125 | 0.08 | 261 | 0 | 0.364 | 1 | 1 | cs | TRUE
3 | LV_2196-29_0_4_line_3 |  | 2 | 4 | 0.015255 | 0.125 | 0.08 | 261 | 0 | 0.364 | 1 | 1 | cs | TRUE
4 | LV_2196-29_0_4_line_4 |  | 3 | 5 | 0.011114 | 0.125 | 0.08 | 261 | 0 | 0.364 | 1 | 1 | cs | TRUE
5 | LV_2196-29_0_4_line_5 |  | 3 | 6 | 0.023748 | 0.125 | 0.08 | 261 | 0 | 0.364 | 1 | 1 | cs | TRUE
6 | LV_2196-29_0_4_line_6 |  | 4 | 7 | 0.010296 | 0.125 | 0.08 | 261 | 0 | 0.364 | 1 | 1 | cs | TRUE
7 | LV_2196-29_0_4_line_7 |  | 5 | 8 | 0.010483 | 0.125 | 0.08 | 261 | 0 | 0.364 | 1 | 1 | cs | TRUE
8 | LV_2196-29_0_4_line_8 |  | 8 | 9 | 0.029099 | 0.125 | 0.08 | 261 | 0 | 0.364 | 1 | 1 | cs | TRUE
9 | LV_2196-29_0_4_line_9 |  | 9 | 17 | 0.0261 | 0.125 | 0.08 | 261 | 0 | 0.364 | 1 | 1 | cs | TRUE
10 | LV_2196-29_0_4_line_10 |  | 10 | 11 | 0.015698 | 0.125 | 0.08 | 261 | 0 | 0.364 | 1 | 1 | cs | TRUE
11 | LV_2196-29_0_4_line_11 |  | 10 | 12 | 0.015255 | 0.125 | 0.08 | 261 | 0 | 0.364 | 1 | 1 | cs | TRUE
12 | LV_2196-29_0_4_line_12 |  | 11 | 13 | 0.021147 | 0.125 | 0.08 | 261 | 0 | 0.364 | 1 | 1 | cs | TRUE
13 | LV_2196-29_0_4_line_13 |  | 12 | 14 | 0.014821 | 0.125 | 0.08 | 261 | 0 | 0.364 | 1 | 1 | cs | TRUE
14 | LV_2196-29_0_4_line_14 |  | 13 | 15 | 0.0074752 | 0.125 | 0.08 | 261 | 0 | 0.364 | 1 | 1 | cs | TRUE
15 | LV_2196-29_0_4_line_15 |  | 14 | 16 | 0.016107 | 0.125 | 0.08 | 261 | 0 | 0.364 | 1 | 1 | cs | TRUE
16 | LV_2196-29_0_4_line_16 |  | 15 | 18 | 0.028689 | 0.125 | 0.08 | 261 | 0 | 0.364 | 1 | 1 | cs | TRUE
17 | LV_2196-29_0_4_line_17 |  | 16 | 17 | 0.022235 | 0.125 | 0.08 | 261 | 0 | 0.364 | 1 | 1 | cs | TRUE
18 | LV_2196-29_0_4_line_18 |  | 17 | 19 | 0.029086 | 0.125 | 0.08 | 261 | 0 | 0.364 | 1 | 2 | cs | TRUE
19 | LV_2196-29_0_4_line_19 |  | 19 | 20 | 0.06014 | 0.125 | 0.08 | 261 | 0 | 0.364 | 1 | 3 | cs | TRUE
20 | LV_2196-29_0_4_line_20 |  | 20 | 29 | 0.041413 | 0.125 | 0.08 | 261 | 0 | 0.364 | 1 | 3 | cs | TRUE
21 | LV_2196-29_0_4_line_21 |  | 20 | 30 | 0.041859 | 0.125 | 0.08 | 261 | 0 | 0.364 | 1 | 3 | cs | TRUE
22 | LV_2196-29_0_4_line_22 |  | 20 | 28 | 0.031523 | 0.125 | 0.08 | 261 | 0 | 0.364 | 1 | 1 | cs | TRUE
23 | LV_2196-29_0_4_line_23 |  | 21 | 22 | 0.0040253 | 0.125 | 0.08 | 261 | 0 | 0.364 | 1 | 1 | cs | TRUE
24 | LV_2196-29_0_4_line_24 |  | 21 | 23 | 0.029675 | 0.125 | 0.08 | 261 | 0 | 0.364 | 1 | 1 | cs | TRUE
25 | LV_2196-29_0_4_line_25 |  | 22 | 24 | 0.04152 | 0.125 | 0.08 | 261 | 0 | 0.364 | 1 | 1 | cs | TRUE
26 | LV_2196-29_0_4_line_26 |  | 23 | 25 | 0.0026488 | 0.125 | 0.08 | 261 | 0 | 0.364 | 1 | 1 | cs | TRUE
27 | LV_2196-29_0_4_line_27 |  | 25 | 26 | 0.030529 | 0.125 | 0.08 | 261 | 0 | 0.364 | 1 | 1 | cs | TRUE
28 | LV_2196-29_0_4_line_28 |  | 26 | 27 | 0.00048267 | 0.125 | 0.08 | 261 | 0 | 0.364 | 1 | 1 | cs | TRUE
29 | LV_2196-29_0_4_line_29 |  | 27 | 28 | 0.025284 | 0.125 | 0.08 | 261 | 0 | 0.364 | 1 | 1 | cs | TRUE
30 | LV_2196-29_0_4_line_30 |  | 29 | 31 | 0.036649 | 0.125 | 0.08 | 261 | 0 | 0.364 | 1 | 1 | cs | TRUE
31 | LV_2196-29_0_4_line_31 |  | 29 | 32 | 0.028844 | 0.125 | 0.08 | 261 | 0 | 0.364 | 1 | 3 | cs | TRUE
32 | LV_2196-29_0_4_line_32 |  | 30 | 33 | 0.087555 | 0.125 | 0.08 | 261 | 0 | 0.364 | 1 | 1 | cs | TRUE
33 | LV_2196-29_0_4_line_33 |  | 32 | 34 | 0.010792 | 0.125 | 0.08 | 261 | 0 | 0.364 | 1 | 3 | cs | TRUE
34 | LV_2196-29_0_4_line_34 |  | 33 | 35 | 0.0029988 | 0.125 | 0.08 | 261 | 0 | 0.364 | 1 | 1 | cs | TRUE
35 | LV_2196-29_0_4_line_35 |  | 34 | 38 | 0.016915 | 0.125 | 0.08 | 261 | 0 | 0.364 | 1 | 3 | cs | TRUE
36 | LV_2196-29_0_4_line_36 |  | 35 | 43 | 0.0010782 | 0.125 | 0.08 | 261 | 0 | 0.364 | 1 | 1 | cs | TRUE
37 | LV_2196-29_0_4_line_37 |  | 36 | 37 | 0.063223 | 0.125 | 0.08 | 261 | 0 | 0.364 | 1 | 1 | cs | TRUE
38 | LV_2196-29_0_4_line_38 |  | 37 | 41 | 0.043185 | 0.125 | 0.08 | 261 | 0 | 0.364 | 1 | 1 | cs | TRUE
39 | LV_2196-29_0_4_line_39 |  | 38 | 39 | 0.016992 | 0.125 | 0.08 | 261 | 0 | 0.364 | 1 | 3 | cs | TRUE
40 | LV_2196-29_0_4_line_40 |  | 39 | 40 | 0.017799 | 0.125 | 0.08 | 261 | 0 | 0.364 | 1 | 3 | cs | TRUE
41 | LV_2196-29_0_4_line_41 |  | 40 | 45 | 0.0084302 | 0.125 | 0.08 | 261 | 0 | 0.364 | 1 | 2 | cs | TRUE
42 | LV_2196-29_0_4_line_42 |  | 41 | 42 | 0.046963 | 0.125 | 0.08 | 261 | 0 | 0.364 | 1 | 1 | cs | TRUE
43 | LV_2196-29_0_4_line_43 |  | 42 | 44 | 0.017415 | 0.125 | 0.08 | 261 | 0 | 0.364 | 1 | 1 | cs | TRUE
44 | LV_2196-29_0_4_line_44 |  | 43 | 48 | 0.0020122 | 0.125 | 0.08 | 261 | 0 | 0.364 | 1 | 1 | cs | TRUE
45 | LV_2196-29_0_4_line_45 |  | 44 | 47 | 0.0177 | 0.125 | 0.08 | 261 | 0 | 0.364 | 1 | 1 | cs | TRUE
46 | LV_2196-29_0_4_line_46 |  | 45 | 46 | 0.0090924 | 0.125 | 0.08 | 261 | 0 | 0.364 | 1 | 1 | cs | TRUE
47 | LV_2196-29_0_4_line_47 |  | 46 | 47 | 0.017237 | 0.125 | 0.08 | 261 | 0 | 0.364 | 1 | 1 | cs | TRUE

## trafo
| name | std_type | hv_bus | lv_bus | sn_mva | vn_hv_kv | vn_lv_kv | vk_percent | vkr_percent | pfe_kw | i0_percent | shift_degree | tap_side | tap_neutral | tap_min | tap_max | tap_step_percent | tap_step_degree | tap_pos | tap_phase_shifter | parallel | df | in_service
0 | LV_2196-29_0_4_trafo_29 | 0.63 MVA 20/0.4 kV | 49 | 30 | 0.63 | 20 | 0.4 | 6 | 1.206 | 1.65 | 0.2619 | 150 | hv | 0 | -2 | 2 | 2.5 | 0 | 0 | FALSE | 1 | 1 | TRUE

## line_geodata
| x0 | y0 | x1 | y1 | x2 | y2 | x3 | y3 | x4 | y4 | x5 | y5 | x6 | y6 | x7 | y7 | x8 | y8
0 | 2577471.6009 | 1184661.8198 | 2577485.0273 | 1184661.4069
1 | 2577471.6009 | 1184661.8198 | 2577463.5297 | 1184662.068 | 2577459.1269 | 1184658.2938 | 2577459.0766 | 1184644.9759 | 2577457.1532 | 1184640.9366 | 2577452.3822 | 1184640.7212 | 2577447.8689 | 1184644.0622 | 2577439.2935 | 1184646.9517 | 2577431.5248 | 1184646.6567
2 | 2577496.9094 | 1184661.0415 | 2577485.0273 | 1184661.4069
3 | 2577431.5248 | 1184646.6567 | 2577427.8434 | 1184646.517 | 2577416.3149 | 1184645.5267
4 | 2577496.9094 | 1184661.0415 | 2577508.0466 | 1184661.4998
5 | 2577496.9094 | 1184661.0415 | 2577494.3772 | 1184673.6354 | 2577488.9559 | 1184683.0941
6 | 2577416.3149 | 1184645.5267 | 2577407.0552 | 1184641.0261
7 | 2577508.0466 | 1184661.4998 | 2577506.2032 | 1184671.8191
8 | 2577505.2549 | 1184700.3973 | 2577503.5561 | 1184695.1676 | 2577503.3826 | 1184687.6088 | 2577506.2032 | 1184671.8191
9 | 2577503.1605 | 1184725.8518 | 2577503.0556 | 1184716.2583 | 2577502.5069 | 1184706.3663 | 2577503.5868 | 1184703.3162 | 2577505.2549 | 1184700.3973
10 | 2577578.2899 | 1184698.0476 | 2577562.6194 | 1184698.9738
11 | 2577547.3904 | 1184699.8716 | 2577551.4498 | 1184699.634 | 2577562.6194 | 1184698.9738
12 | 2577578.2899 | 1184698.0476 | 2577599.4004 | 1184696.7999
13 | 2577547.3904 | 1184699.8716 | 2577539.1351 | 1184708.7073 | 2577536.9908 | 1184710.3953
14 | 2577599.4004 | 1184696.7999 | 2577605.4816 | 1184696.4405 | 2577606.8609 | 1184696.3331
15 | 2577524.3343 | 1184720.358 | 2577536.9908 | 1184710.3953
16 | 2577635.4631 | 1184694.1056 | 2577606.8609 | 1184696.3331
17 | 2577524.3343 | 1184720.358 | 2577516.2832 | 1184724.6239 | 2577509.8443 | 1184725.3486 | 2577503.1605 | 1184725.8518
18 | 2577503.1605 | 1184725.8518 | 2577505.2739 | 1184743.8866 | 2577507.474 | 1184754.5906
19 | 2577524.6194 | 1184812.2049 | 2577508.8425 | 1184761.2489 | 2577507.474 | 1184754.5906
20 | 2577524.6194 | 1184812.2049 | 2577528.69 | 1184835.2239 | 2577528.2237 | 1184853.2461
21 | 2577524.6194 | 1184812.2049 | 2577491.1148 | 1184820.3577 | 2577483.7396 | 1184821.6751
22 | 2577524.6194 | 1184812.2049 | 2577554.9817 | 1184803.7294
23 | 2577644.6186 | 1184780.3888 | 2577640.6994 | 1184781.3069
24 | 2577611.8061 | 1184788.075 | 2577640.6994 | 1184781.3069
25 | 2577685.9588 | 1184778.9306 | 2577651.2555 | 1184778.8341 | 2577644.6186 | 1184780.3888
26 | 2577609.2271 | 1184788.6791 | 2577611.8061 | 1184788.075
27 | 2577609.2271 | 1184788.6791 | 2577607.173 | 1184789.1603 | 2577579.7999 | 1184796.8014
28 | 2577579.7999 | 1184796.8014 | 2577579.335 | 1184796.9312
29 | 2577554.9817 | 1184803.7294 | 2577579.335 | 1184796.9312
30 | 2577528.2237 | 1184853.2461 | 2577527.115 | 1184889.8787
31 | 2577528.2237 | 1184853.2461 | 2577557.0325 | 1184851.8271
32 | 2577483.7396 | 1184821.6751 | 2577479.5834 | 1184822.5468 | 2577470.5198 | 1184823.4148 | 2577456.479 | 1184819.966 | 2577443.6088 | 1184819.3032 | 2577422.7688 | 1184816.1137 | 2577397.0545 | 1184814.3353
33 | 2577557.0325 | 1184851.8271 | 2577567.8113 | 1184851.2962 | 2577567.8113 | 1184851.2962
34 | 2577394.0628 | 1184814.1285 | 2577397.0545 | 1184814.3353
35 | 2577567.8376 | 1184868.2111 | 2577567.8113 | 1184851.2962
36 | 2577394.0628 | 1184814.1285 | 2577392.9872 | 1184814.0541
37 | 2577484.512 | 1184949.4723 | 2577488.1818 | 1184886.3555
38 | 2577484.512 | 1184949.4723 | 2577525.9622 | 1184961.9893
39 | 2577567.8376 | 1184868.2111 | 2577567.8639 | 1184885.2031
40 | 2577567.8639 | 1184885.2031 | 2577567.8915 | 1184903.0022
41 | 2577567.9046 | 1184911.4324 | 2577567.8915 | 1184903.0022
42 | 2577525.9622 | 1184961.9893 | 2577568.0042 | 1184975.6382 | 2577567.9999 | 1184972.8777
43 | 2577567.9729 | 1184955.4625 | 2577567.9999 | 1184972.8777
44 | 2577390.9798 | 1184813.9152 | 2577392.9872 | 1184814.0541
45 | 2577567.9455 | 1184937.7621 | 2577567.9729 | 1184955.4625
46 | 2577567.9046 | 1184911.4324 | 2577567.9187 | 1184920.5248
47 | 2577567.9455 | 1184937.7621 | 2577567.9187 | 1184920.5248

## bus_geodata
| x | y | coords
0 | 2577471.6009 | 1184661.8198
1 | 2577485.0273 | 1184661.4069
2 | 2577431.5248 | 1184646.6567
3 | 2577496.9094 | 1184661.0415
4 | 2577416.3149 | 1184645.5267
5 | 2577508.0466 | 1184661.4998
6 | 2577488.9559 | 1184683.0941
7 | 2577407.0552 | 1184641.0261
8 | 2577506.2032 | 1184671.8191
9 | 2577505.2549 | 1184700.3973
10 | 2577562.6194 | 1184698.9738
11 | 2577578.2899 | 1184698.0476
12 | 2577547.3904 | 1184699.8716
13 | 2577599.4004 | 1184696.7999
14 | 2577536.9908 | 1184710.3953
15 | 2577606.8609 | 1184696.3331
16 | 2577524.3343 | 1184720.358
17 | 2577503.1605 | 1184725.8518
18 | 2577635.4631 | 1184694.1056
19 | 2577507.474 | 1184754.5906
20 | 2577524.6194 | 1184812.2049
21 | 2577640.6994 | 1184781.3069
22 | 2577644.6186 | 1184780.3888
23 | 2577611.8061 | 1184788.075
24 | 2577685.9588 | 1184778.9306
25 | 2577609.2271 | 1184788.6792
26 | 2577579.7999 | 1184796.8014
27 | 2577579.335 | 1184796.9312
28 | 2577554.9817 | 1184803.7294
29 | 2577528.2237 | 1184853.2461
30 | 2577483.7396 | 1184821.6751
31 | 2577527.115 | 1184889.8787
32 | 2577557.0325 | 1184851.8271
33 | 2577397.0545 | 1184814.3353
34 | 2577567.8113 | 1184851.2962
35 | 2577394.0628 | 1184814.1285
36 | 2577488.1818 | 1184886.3555
37 | 2577484.512 | 1184949.4723
38 | 2577567.8376 | 1184868.2111
39 | 2577567.8639 | 1184885.2031
40 | 2577567.8915 | 1184903.0022
41 | 2577525.9622 | 1184961.9893
42 | 2577567.9999 | 1184972.8777
43 | 2577392.9872 | 1184814.0541
44 | 2577567.9729 | 1184955.4625
45 | 2577567.9046 | 1184911.4324
46 | 2577567.9187 | 1184920.5248
47 | 2577567.9455 | 1184937.7621
48 | 2577390.9798 | 1184813.9152
49 | 2577524.6194 | 1184812.2049

## line_std_types
| c_nf_per_km | r_ohm_per_km | x_ohm_per_km | max_i_ka | type | q_mm2 | alpha | voltage_rating
NAYY 4x50 SE | 210 | 0.642 | 0.083 | 0.142 | cs | 50 | 0.00403 | LV
NAYY 4x120 SE | 264 | 0.225 | 0.08 | 0.242 | cs | 120 | 0.00403 | LV
NAYY 4x150 SE | 261 | 0.208 | 0.08 | 0.27 | cs | 150 | 0.00403 | LV
NA2XS2Y 1x95 RM/25 12/20 kV | 216 | 0.313 | 0.132 | 0.252 | cs | 95 | 0.00403 | MV
NA2XS2Y 1x185 RM/25 12/20 kV | 273 | 0.161 | 0.117 | 0.362 | cs | 185 | 0.00403 | MV
NA2XS2Y 1x240 RM/25 12/20 kV | 304 | 0.122 | 0.112 | 0.421 | cs | 240 | 0.00403 | MV
NA2XS2Y 1x95 RM/25 6/10 kV | 315 | 0.313 | 0.123 | 0.249 | cs | 95 | 0.00403 | MV
NA2XS2Y 1x185 RM/25 6/10 kV | 406 | 0.161 | 0.11 | 0.358 | cs | 185 | 0.00403 | MV
NA2XS2Y 1x240 RM/25 6/10 kV | 456 | 0.122 | 0.105 | 0.416 | cs | 240 | 0.00403 | MV
NA2XS2Y 1x150 RM/25 12/20 kV | 250 | 0.206 | 0.116 | 0.319 | cs | 150 | 0.00403 | MV
NA2XS2Y 1x120 RM/25 12/20 kV | 230 | 0.253 | 0.119 | 0.283 | cs | 120 | 0.00403 | MV
NA2XS2Y 1x70 RM/25 12/20 kV | 190 | 0.443 | 0.132 | 0.22 | cs | 70 | 0.00403 | MV
NA2XS2Y 1x150 RM/25 6/10 kV | 360 | 0.206 | 0.11 | 0.315 | cs | 150 | 0.00403 | MV
NA2XS2Y 1x120 RM/25 6/10 kV | 340 | 0.253 | 0.113 | 0.28 | cs | 120 | 0.00403 | MV
NA2XS2Y 1x70 RM/25 6/10 kV | 280 | 0.443 | 0.123 | 0.217 | cs | 70 | 0.00403 | MV
N2XS(FL)2Y 1x120 RM/35 64/110 kV | 112 | 0.153 | 0.166 | 0.366 | cs | 120 | 0.00393 | HV
N2XS(FL)2Y 1x185 RM/35 64/110 kV | 125 | 0.099 | 0.156 | 0.457 | cs | 185 | 0.00393 | HV
N2XS(FL)2Y 1x240 RM/35 64/110 kV | 135 | 0.075 | 0.149 | 0.526 | cs | 240 | 0.00393 | HV
N2XS(FL)2Y 1x300 RM/35 64/110 kV | 144 | 0.06 | 0.144 | 0.588 | cs | 300 | 0.00393 | HV
15-AL1/3-ST1A 0.4 | 11 | 1.8769 | 0.35 | 0.105 | ol | 16 | 0.00403 | LV
24-AL1/4-ST1A 0.4 | 11.25 | 1.2012 | 0.335 | 0.14 | ol | 24 | 0.00403 | LV
48-AL1/8-ST1A 0.4 | 12.2 | 0.5939 | 0.3 | 0.21 | ol | 48 | 0.00403 | LV
94-AL1/15-ST1A 0.4 | 13.2 | 0.306 | 0.29 | 0.35 | ol | 94 | 0.00403 | LV
34-AL1/6-ST1A 10.0 | 9.7 | 0.8342 | 0.36 | 0.17 | ol | 34 | 0.00403 | MV
48-AL1/8-ST1A 10.0 | 10.1 | 0.5939 | 0.35 | 0.21 | ol | 48 | 0.00403 | MV
70-AL1/11-ST1A 10.0 | 10.4 | 0.4132 | 0.339 | 0.29 | ol | 70 | 0.00403 | MV
94-AL1/15-ST1A 10.0 | 10.75 | 0.306 | 0.33 | 0.35 | ol | 94 | 0.00403 | MV
122-AL1/20-ST1A 10.0 | 11.1 | 0.2376 | 0.323 | 0.41 | ol | 122 | 0.00403 | MV
149-AL1/24-ST1A 10.0 | 11.25 | 0.194 | 0.315 | 0.47 | ol | 149 | 0.00403 | MV
34-AL1/6-ST1A 20.0 | 9.15 | 0.8342 | 0.382 | 0.17 | ol | 34 | 0.00403 | MV
48-AL1/8-ST1A 20.0 | 9.5 | 0.5939 | 0.372 | 0.21 | ol | 48 | 0.00403 | MV
70-AL1/11-ST1A 20.0 | 9.7 | 0.4132 | 0.36 | 0.29 | ol | 70 | 0.00403 | MV
94-AL1/15-ST1A 20.0 | 10 | 0.306 | 0.35 | 0.35 | ol | 94 | 0.00403 | MV
122-AL1/20-ST1A 20.0 | 10.3 | 0.2376 | 0.344 | 0.41 | ol | 122 | 0.00403 | MV
149-AL1/24-ST1A 20.0 | 10.5 | 0.194 | 0.337 | 0.47 | ol | 149 | 0.00403 | MV
184-AL1/30-ST1A 20.0 | 10.75 | 0.1571 | 0.33 | 0.535 | ol | 184 | 0.00403 | MV
243-AL1/39-ST1A 20.0 | 11 | 0.1188 | 0.32 | 0.645 | ol | 243 | 0.00403 | MV
48-AL1/8-ST1A 110.0 | 8 | 0.5939 | 0.46 | 0.21 | ol | 48 | 0.00403 | HV
70-AL1/11-ST1A 110.0 | 8.4 | 0.4132 | 0.45 | 0.29 | ol | 70 | 0.00403 | HV
94-AL1/15-ST1A 110.0 | 8.65 | 0.306 | 0.44 | 0.35 | ol | 94 | 0.00403 | HV
122-AL1/20-ST1A 110.0 | 8.5 | 0.2376 | 0.43 | 0.41 | ol | 122 | 0.00403 | HV
149-AL1/24-ST1A 110.0 | 8.75 | 0.194 | 0.41 | 0.47 | ol | 149 | 0.00403 | HV
184-AL1/30-ST1A 110.0 | 8.8 | 0.1571 | 0.4 | 0.535 | ol | 184 | 0.00403 | HV
243-AL1/39-ST1A 110.0 | 9 | 0.1188 | 0.39 | 0.645 | ol | 243 | 0.00403 | HV
305-AL1/39-ST1A 110.0 | 9.2 | 0.0949 | 0.38 | 0.74 | ol | 305 | 0.00403 | HV
490-AL1/64-ST1A 110.0 | 9.75 | 0.059 | 0.37 | 0.96 | ol | 490 | 0.00403 | HV
679-AL1/86-ST1A 110.0 | 9.95 | 0.042 | 0.36 | 1.15 | ol | 679 | 0.00403 | HV
490-AL1/64-ST1A 220.0 | 10 | 0.059 | 0.285 | 0.96 | ol | 490 | 0.00403 | HV
679-AL1/86-ST1A 220.0 | 11.7 | 0.042 | 0.275 | 1.15 | ol | 679 | 0.00403 | HV
490-AL1/64-ST1A 380.0 | 11 | 0.059 | 0.253 | 0.96 | ol | 490 | 0.00403 | HV
679-AL1/86-ST1A 380.0 | 14.6 | 0.042 | 0.25 | 1.15 | ol | 679 | 0.00403 | HV

## trafo_std_types
| i0_percent | pfe_kw | vkr_percent | sn_mva | vn_lv_kv | vn_hv_kv | vk_percent | shift_degree | vector_group | tap_side | tap_neutral | tap_min | tap_max | tap_step_degree | tap_step_percent | tap_phase_shifter
160 MVA 380/110 kV | 0.06 | 60 | 0.25 | 160 | 110 | 380 | 12.2 | 0 | Yy0 | hv | 0 | -9 | 9 | 0 | 1.5 | FALSE
100 MVA 220/110 kV | 0.06 | 55 | 0.26 | 100 | 110 | 220 | 12 | 0 | Yy0 | hv | 0 | -9 | 9 | 0 | 1.5 | FALSE
63 MVA 110/20 kV | 0.04 | 22 | 0.32 | 63 | 20 | 110 | 18 | 150 | YNd5 | hv | 0 | -9 | 9 | 0 | 1.5 | FALSE
40 MVA 110/20 kV | 0.05 | 18 | 0.34 | 40 | 20 | 110 | 16.2 | 150 | YNd5 | hv | 0 | -9 | 9 | 0 | 1.5 | FALSE
25 MVA 110/20 kV | 0.07 | 14 | 0.41 | 25 | 20 | 110 | 12 | 150 | YNd5 | hv | 0 | -9 | 9 | 0 | 1.5 | FALSE
63 MVA 110/10 kV | 0.04 | 22 | 0.32 | 63 | 10 | 110 | 18 | 150 | YNd5 | hv | 0 | -9 | 9 | 0 | 1.5 | FALSE
40 MVA 110/10 kV | 0.05 | 18 | 0.34 | 40 | 10 | 110 | 16.2 | 150 | YNd5 | hv | 0 | -9 | 9 | 0 | 1.5 | FALSE
25 MVA 110/10 kV | 0.07 | 14 | 0.41 | 25 | 10 | 110 | 12 | 150 | YNd5 | hv | 0 | -9 | 9 | 0 | 1.5 | FALSE
0.25 MVA 20/0.4 kV | 0.32 | 0.8 | 1.44 | 0.25 | 0.4 | 20 | 6 | 150 | Yzn5 | hv | 0 | -2 | 2 | 0 | 2.5 | FALSE
0.4 MVA 20/0.4 kV | 0.3375 | 1.35 | 1.425 | 0.4 | 0.4 | 20 | 6 | 150 | Dyn5 | hv | 0 | -2 | 2 | 0 | 2.5 | FALSE
0.63 MVA 20/0.4 kV | 0.2619 | 1.65 | 1.206 | 0.63 | 0.4 | 20 | 6 | 150 | Dyn5 | hv | 0 | -2 | 2 | 0 | 2.5 | FALSE
0.25 MVA 10/0.4 kV | 0.24 | 0.6 | 1.2 | 0.25 | 0.4 | 10 | 4 | 150 | Dyn5 | hv | 0 | -2 | 2 | 0 | 2.5 | FALSE
0.4 MVA 10/0.4 kV | 0.2375 | 0.95 | 1.325 | 0.4 | 0.4 | 10 | 4 | 150 | Dyn5 | hv | 0 | -2 | 2 | 0 | 2.5 | FALSE
0.63 MVA 10/0.4 kV | 0.1873 | 1.18 | 1.0794 | 0.63 | 0.4 | 10 | 4 | 150 | Dyn5 | hv | 0 | -2 | 2 | 0 | 2.5 | FALSE

## trafo3w_std_types
| sn_hv_mva | sn_mv_mva | sn_lv_mva | vn_hv_kv | vn_mv_kv | vn_lv_kv | vk_hv_percent | vk_mv_percent | vk_lv_percent | vkr_hv_percent | vkr_mv_percent | vkr_lv_percent | pfe_kw | i0_percent | shift_mv_degree | shift_lv_degree | vector_group | tap_side | tap_neutral | tap_min | tap_max | tap_step_percent
63/25/38 MVA 110/20/10 kV | 63 | 25 | 38 | 110 | 20 | 10 | 10.4 | 10.4 | 10.4 | 0.28 | 0.32 | 0.35 | 35 | 0.89 | 0 | 0 | YN0yn0yn0 | hv | 0 | -10 | 10 | 1.2
63/25/38 MVA 110/10/10 kV | 63 | 25 | 38 | 110 | 10 | 10 | 10.4 | 10.4 | 10.4 | 0.28 | 0.32 | 0.35 | 35 | 0.89 | 0 | 0 | YN0yn0yn0 | hv | 0 | -10 | 10 | 1.2

## fuse_std_types
| fuse_type | i_rated_a | t_avg | t_min | t_total | x_avg | x_min | x_total
HV 100A | HV 100A | 100 | 0 | [10.0, 3.64, 0.854, 0.281, 0.1, 0.0531, 0.022, 0.01] | [10.0, 4.267, 1.21, 0.403, 0.1, 0.058, 0.022, 0.01] | 0 | [300.0, 350.0, 450.0, 550.0, 700.0, 850.0, 1200.0, 1752.0] | [600.0, 700.0, 900.0, 1150.0, 1665.0, 2000.0, 3000.0, 4313.0]
HV 10A | HV 10A | 10 | 0 | [10.0, 1675.0, 0.344, 0.156, 0.1, 0.0417, 0.0171, 0.01] | [10.0, 1.3, 0.3, 0.155, 0.1, 0.0555, 0.023, 0.01] | 0 | [30.0, 32.0, 35.0, 37.0, 39.0, 50.0, 70.0, 88.0] | [60.0, 70.0, 80.0, 87.0, 94.0, 110.0, 150.0, 216.0]
HV 125A | HV 125A | 125 | 0 | [10.0, 1.82, 0.344, 0.1, 0.0467, 0.0269, 0.01] | [10.0, 2.478, 0.426, 0.1, 0.0427, 0.0211, 0.01] | 0 | [375.0, 500.0, 700.0, 925.0, 1200.0, 1500.0, 2341.0] | [750.0, 1000.0, 1500.0, 2200.0, 3000.0, 4000.0, 5765.0]
HV 160A | HV 160A | 160 | 0 | [10.0, 4.15, 1.03, 0.198, 0.1, 0.051, 0.0172, 0.01] | [10.0, 2.3, 0.734, 0.274, 0.1, 0.046, 0.0177, 0.01] | 0 | [480.0, 550.0, 700.0, 1000.0, 1260.0, 1600.0, 2500.0, 3227.0] | [960.0, 1300.0, 1700.0, 2200.0, 2996.0, 4000.0, 6000.0, 7946.0]
HV 16A | HV 16A | 16 | 0 | [10.0, 0.352, 0.164, 0.1, 0.0649, 0.0342, 0.01] | [10.0, 2.34, 0.722, 0.181, 0.1, 0.055, 0.0296, 0.01] | 0 | [48.0, 60.0, 65.0, 71.0, 80.0, 100.0, 162.0] | [96.0, 110.0, 125.0, 150.0, 168.0, 200.0, 250.0, 398.0]
HV 200A | HV 200A | 200 | 0 | [10.0, 4.267, 1.21, 0.403, 0.1, 0.058, 0.022, 0.01] | [10.0, 3.73, 1.654, 0.328, 0.1, 0.0531, 0.019, 0.01] | 0 | [600.0, 700.0, 900.0, 1150.0, 1665.0, 2000.0, 3000.0, 4313.0] | [1200.0, 1500.0, 1800.0, 2700.0, 3960.0, 5000.0, 7500.0, 10620.0]
HV 20A | HV 20A | 20 | 0 | [10.0, 1.3, 0.3, 0.155, 0.1, 0.0555, 0.023, 0.01] | [10.0, 1.3, 0.161, 0.1, 0.0611, 0.0399, 0.0141, 0.01] | 0 | [60.0, 70.0, 80.0, 87.0, 94.0, 110.0, 150.0, 216.0] | [120.0, 150.0, 200.0, 223.0, 260.0, 300.0, 450.0, 532.0]
HV 25A | HV 25A | 25 | 0 | [10.0, 2.512, 0.833, 0.299, 0.1, 0.0372, 0.0223, 0.01] | [10.0, 3.125, 0.597, 0.198, 0.1, 0.0378, 0.022, 0.01] | 0 | [75.0, 82.0, 90.0, 100.0, 124.0, 170.0, 200.0, 289.0] | [150.0, 170.0, 210.0, 250.0, 294.0, 400.0, 500.0, 711.0]
HV 31.5A | HV 31.5A | 31.5 | 0 | [10.0, 2.34, 0.722, 0.181, 0.1, 0.055, 0.0296, 0.01] | [10.0, 2.84, 0.368, 0.164, 0.1, 0.0621, 0.0378, 0.0195, 0.01] | 0 | [95.0, 110.0, 125.0, 150.0, 165.0, 200.0, 250.0, 390.0] | [189.0, 220.0, 300.0, 350.0, 393.0, 450.0, 530.0, 700.0, 960.0]
HV 40A | HV 40A | 40 | 0 | [10.0, 1.3, 0.161, 0.1, 0.0611, 0.0399, 0.0141, 0.01] | [10.0, 2.05, 0.369, 0.198, 0.1, 0.051, 0.0298, 0.01] | 0 | [120.0, 150.0, 200.0, 223.0, 260.0, 300.0, 450.0, 532.0] | [240.0, 300.0, 400.0, 450.0, 530.0, 650.0, 800.0, 1311.0]
HV 50A | HV 50A | 50 | 0 | [10.0, 3.215, 0.597, 0.198, 0.1, 0.0378, 0.022, 0.01] | [10.0, 3.64, 0.854, 0.281, 0.1, 0.0531, 0.022, 0.01] | 0 | [150.0, 170.0, 210.0, 250.0, 294.0, 400.0, 500.0, 711.0] | [300.0, 350.0, 450.0, 550.0, 700.0, 850.0, 1200.0, 1752.0]
HV 6.3A | HV 6.3A | 6.3 | 0 | [10.0, 1.39, 0.344, 0.168, 0.1, 0.056, 0.0263, 0.01] | [10.0, 1.711, 0.516, 0.198, 0.1, 0.0634, 0.0303, 0.01] | 0 | [19.0, 19.5, 20.4, 20.8, 22.0, 25.0, 32.0, 48.0] | [38.0, 40.0, 43.0, 48.0, 53.0, 60.0, 75.0, 118.0]
HV 63A | HV 63A | 63 | 0 | [10.0, 2.84, 0.368, 0.164, 0.1, 0.0621, 0.0378, 0.0195, 0.01] | [10.0, 1.82, 0.344, 0.1, 0.0467, 0.0269, 0.01] | 0 | [189.0, 220.0, 300.0, 350.0, 393.0, 450.0, 530.0, 700.0, 961.0] | [378.0, 500.0, 700.0, 934.0, 1200.0, 1500.0, 2366.0]
HV 80A | HV 80A | 80 | 0 | [10.0, 2.05, 0.369, 0.198, 0.1, 0.051, 0.0298, 0.01] | [10.0, 4.15, 1.03, 0.198, 0.1, 0.051, 0.0172, 0.01] | 0 | [240.0, 300.0, 400.0, 450.0, 530.0, 650.0, 800.0, 1311.0] | [480.0, 550.0, 700.0, 1000.0, 1260.0, 1600.0, 2500.0, 3227.0]
Siemens NH-1-100 | Siemens NH-1-100 | 100 | [5400.0, 2000.0, 400.0, 20.0, 1.0, 0.2, 0.012, 0.004] | 0 | 0 | [150.0, 190.0, 250.0, 430.0, 900.0, 1250.0, 2700.0, 3600.0] | 0 | 0
Siemens NH-1-125 | Siemens NH-1-125 | 125 | [4800.0, 120.0, 7.0, 0.1, 0.004] | 0 | 0 | [180.0, 400.0, 740.0, 2000.0, 4250.0] | 0 | 0
Siemens NH-1-16 | Siemens NH-1-16 | 16 | [4000.0, 400.0, 2.0, 0.1, 0.04, 0.01] | 0 | 0 | [26.0, 35.0, 75.0, 150.0, 200.0, 300.0] | 0 | 0
Siemens NH-1-160 | Siemens NH-1-160 | 160 | [4800.0, 120.0, 7.0, 0.1, 0.004] | 0 | 0 | [210.0, 500.0, 900.0, 2300.0, 5000.0] | 0 | 0
Siemens NH-1-25 | Siemens NH-1-25 | 25 | [4000.0, 1000.0, 10.0, 0.2, 0.02, 0.01] | 0 | 0 | [40.0, 50.0, 100.0, 210.0, 400.0, 500.0] | 0 | 0
Siemens NH-1-50 | Siemens NH-1-50 | 50 | [4000.0, 40.0, 4.0, 1.0, 0.02, 0.01] | 0 | 0 | [86.0, 200.0, 300.0, 400.0, 1000.0, 1280.0] | 0 | 0
Siemens NH-1-63 | Siemens NH-1-63 | 63 | [4000.0, 100.0, 10.0, 2.0, 0.04, 0.01] | 0 | 0 | [100.0, 200.0, 300.0, 400.0, 1000.0, 1500.0] | 0 | 0
Siemens NH-1-80 | Siemens NH-1-80 | 80 | [4800.0, 120.0, 7.0, 0.1, 0.01] | 0 | 0 | [150.58, 250.0, 450.0, 1150.0, 2470.0] | 0 | 0
Siemens NH-2-1000 | Siemens NH-2-1000 | 1000 | [4800.0, 120.0, 7.0, 0.1, 0.004] | 0 | 0 | [1900.0, 3500.0, 8400.0, 24000.0, 52000.0] | 0 | 0
Siemens NH-2-200 | Siemens NH-2-200 | 200 | [4800.0, 120.0, 7.0, 0.1, 0.004] | 0 | 0 | [280.0, 650.0, 1200.0, 3000.0, 7000.0] | 0 | 0
Siemens NH-2-224 | Siemens NH-2-224 | 224 | [4800.0, 120.0, 7.0, 0.2, 0.04, 0.004] | 0 | 0 | [400.0, 750.0, 1453.0, 3025.0, 4315.0, 7600.0] | 0 | 0
Siemens NH-2-250 | Siemens NH-2-250 | 250 | [4800.0, 120.0, 7.0, 0.1, 0.004] | 0 | 0 | [450.0, 800.0, 1650.0, 4000.0, 8500.0] | 0 | 0
Siemens NH-2-315 | Siemens NH-2-315 | 315 | [4800.0, 120.0, 7.0, 0.1, 0.004] | 0 | 0 | [550.0, 920.0, 1900.0, 5000.0, 11000.0] | 0 | 0
Siemens NH-2-355 | Siemens NH-2-355 | 355 | [4800.0, 120.0, 6.0, 0.1, 0.004] | 0 | 0 | [650.0, 1116.27, 2350.0, 5840.0, 12790.0] | 0 | 0
Siemens NH-2-400 | Siemens NH-2-400 | 400 | [4800.0, 120.0, 7.0, 0.1, 0.004] | 0 | 0 | [720.0, 1350.0, 2800.0, 6500.0, 15000.0] | 0 | 0
Siemens NH-2-425 | Siemens NH-2-425 | 425 | [4800.0, 120.0, 7.0, 0.1, 0.004] | 0 | 0 | [850.0, 1500.0, 3050.0, 7500.0, 16500.0] | 0 | 0
Siemens NH-2-630 | Siemens NH-2-630 | 630 | [4800.0, 120.0, 7.0, 0.1, 0.004] | 0 | 0 | [1200.0, 2000.0, 4800.0, 12000.0, 26000.0] | 0 | 0

## res_bus
| vm_pu | va_degree | p_mw | q_mvar
0 | 0.97861 | -0.41065 | 0.0045778 | 0.0011473
1 | 0.97959 | -0.39162 | 0.01696 | 0.0042505
2 | 0.97459 | -0.48955 | 0.011177 | 0.0028012
3 | 0.98064 | -0.37116 | 0.0029707 | 0.00074454
4 | 0.97371 | -0.50697 | 0.035531 | 0.0089048
5 | 0.98178 | -0.34896 | 0 | 0
6 | 0.98036 | -0.37653 | 0.012466 | 0.0031244
7 | 0.97346 | -0.51201 | 0.026621 | 0.0066719
8 | 0.98285 | -0.32808 | 0.014822 | 0.0037146
9 | 0.98624 | -0.26261 | 0 | 0
10 | 0.98683 | -0.25164 | 0.013981 | 0.003504
11 | 0.9865 | -0.25818 | 0.0035213 | 0.00088252
12 | 0.98735 | -0.24148 | 0 | 0
13 | 0.98611 | -0.26565 | 0.015435 | 0.0038684
14 | 0.98786 | -0.23162 | 0.0027638 | 0.00069267
15 | 0.98608 | -0.26623 | 0.002028 | 0.00050825
16 | 0.98845 | -0.22012 | 0 | 0
17 | 0.98927 | -0.20426 | 0 | 0
18 | 0.98602 | -0.26739 | 0.002268 | 0.00056842
19 | 0.9915 | -0.16159 | 0.0056897 | 0.001426
20 | 0.99467 | -0.10107 | 0 | 0
21 | 0.99185 | -0.15557 | 0.003397 | 0.00085137
22 | 0.99182 | -0.15629 | 0.0046834 | 0.0011738
23 | 0.99222 | -0.14851 | 0.0051684 | 0.0012953
24 | 0.99161 | -0.16022 | 0.0053471 | 0.0013401
25 | 0.99226 | -0.14764 | 0.0031481 | 0.00078899
26 | 0.99287 | -0.1359 | 0.0061891 | 0.0015511
27 | 0.99288 | -0.13566 | 0.003415 | 0.00085587
28 | 0.99361 | -0.12165 | 0.0056801 | 0.0014236
29 | 0.99206 | -0.15117 | 0 | 0
30 | 1 | 0 | -0.55137 | -0.14081
31 | 0.99114 | -0.16903 | 0.027493 | 0.0068904
32 | 0.99048 | -0.18153 | 0.0059588 | 0.0014934
33 | 0.98968 | -0.19823 | 0.029196 | 0.0073173
34 | 0.98991 | -0.19253 | 0.0018674 | 0.00046802
35 | 0.98941 | -0.20354 | 0.034354 | 0.0086098
36 | 0.97509 | -0.48071 | 0.053541 | 0.013419
37 | 0.97824 | -0.41886 | 0 | 0
38 | 0.98902 | -0.20961 | 0.0018681 | 0.00046818
39 | 0.98814 | -0.22661 | 0.0018675 | 0.00046803
40 | 0.98723 | -0.24425 | 0.006262 | 0.0015694
41 | 0.98039 | -0.37683 | 0 | 0
42 | 0.98273 | -0.33134 | 0.0062641 | 0.0015699
43 | 0.98934 | -0.20479 | 0.021782 | 0.0054591
44 | 0.9837 | -0.31256 | 0.0062644 | 0.00157
45 | 0.98661 | -0.25633 | 0.081568 | 0.020443
46 | 0.98594 | -0.26914 | 0.0062604 | 0.001569
47 | 0.98478 | -0.29152 | 0.0062603 | 0.001569
48 | 0.98926 | -0.20634 | 0.043227 | 0.010834
49 | 0.99998 | 149.9956 | 0 | 0

## res_line
| p_from_mw | q_from_mvar | p_to_mw | q_to_mvar | pl_mw | ql_mvar | i_from_ka | i_to_ka | i_ka | vm_from_pu | va_from_degree | vm_to_pu | va_to_degree | loading_percent
0 | -0.078242 | -0.019739 | 0.078313 | 0.019784 | 7.1352e-05 | 4.5496e-05 | 0.11902 | 0.11902 | 0.11902 | 0.97861 | -0.41065 | 0.97959 | -0.39162 | 32.6967
1 | 0.073664 | 0.018591 | -0.073387 | -0.018415 | 0.00027725 | 0.0001767 | 0.11206 | 0.11206 | 0.11206 | 0.97861 | -0.41065 | 0.97459 | -0.48955 | 30.7844
2 | -0.095273 | -0.024035 | 0.095366 | 0.024094 | 9.3441e-05 | 5.9652e-05 | 0.14478 | 0.14478 | 0.14478 | 0.97959 | -0.39162 | 0.98064 | -0.37116 | 39.7742
3 | 0.06221 | 0.015614 | -0.062158 | -0.015581 | 5.1618e-05 | 3.2846e-05 | 0.09499 | 0.094991 | 0.094991 | 0.97459 | -0.48955 | 0.97371 | -0.50697 | 26.0963
4 | -0.11081 | -0.027965 | 0.11092 | 0.02804 | 0.00011792 | 7.5329e-05 | 0.16821 | 0.16821 | 0.16821 | 0.98064 | -0.37116 | 0.98178 | -0.34896 | 46.2109
5 | 0.01247 | 0.0031261 | -0.012466 | -0.0031244 | 3.1885e-06 | 1.7411e-06 | 0.018922 | 0.018922 | 0.018922 | 0.98064 | -0.37116 | 0.98036 | -0.37653 | 5.1983
6 | 0.026628 | 0.0066759 | -0.026621 | -0.0066719 | 6.3933e-06 | 3.9637e-06 | 0.040693 | 0.040693 | 0.040693 | 0.97371 | -0.50697 | 0.97346 | -0.51201 | 11.1794
7 | -0.11092 | -0.02804 | 0.11104 | 0.028111 | 0.00011122 | 7.105e-05 | 0.16821 | 0.16821 | 0.16821 | 0.98178 | -0.34896 | 0.98285 | -0.32808 | 46.2108
8 | -0.12586 | -0.031826 | 0.12625 | 0.03208 | 0.00039662 | 0.00025346 | 0.19065 | 0.19065 | 0.19065 | 0.98285 | -0.32808 | 0.98624 | -0.26261 | 52.3755
9 | -0.12625 | -0.03208 | 0.12661 | 0.032307 | 0.00035574 | 0.00022734 | 0.19065 | 0.19065 | 0.19065 | 0.98624 | -0.26261 | 0.98927 | -0.20426 | 52.3755
10 | 0.023267 | 0.0058359 | -0.02326 | -0.0058315 | 7.2463e-06 | 4.4371e-06 | 0.035085 | 0.035085 | 0.035085 | 0.98683 | -0.25164 | 0.9865 | -0.25818 | 9.6388
11 | -0.037248 | -0.00934 | 0.037266 | 0.0093513 | 1.8048e-05 | 1.1355e-05 | 0.056167 | 0.056167 | 0.056167 | 0.98683 | -0.25164 | 0.98735 | -0.24148 | 15.4305
12 | 0.019738 | 0.004949 | -0.019731 | -0.0049448 | 7.03e-06 | 4.2293e-06 | 0.029774 | 0.029774 | 0.029774 | 0.9865 | -0.25818 | 0.98611 | -0.26565 | 8.1796
13 | -0.037266 | -0.0093513 | 0.037284 | 0.0093624 | 1.7534e-05 | 1.1032e-05 | 0.056167 | 0.056167 | 0.056167 | 0.98735 | -0.24148 | 0.98786 | -0.23162 | 15.4305
14 | 0.0042962 | 0.0010764 | -0.0042961 | -0.0010764 | 1.1781e-07 | -1.9964e-08 | 0.0064828 | 0.0064828 | 0.0064828 | 0.98611 | -0.26565 | 0.98608 | -0.26623 | 1.781
15 | -0.040047 | -0.010055 | 0.040069 | 0.010069 | 2.1984e-05 | 1.3864e-05 | 0.06033 | 0.06033 | 0.06033 | 0.98786 | -0.23162 | 0.98845 | -0.22012 | 16.5742
16 | 0.0022682 | 0.00056814 | -0.002268 | -0.00056842 | 1.2603e-07 | -2.8529e-07 | 0.0034226 | 0.0034227 | 0.0034227 | 0.98608 | -0.26623 | 0.98602 | -0.26739 | 0.94031
17 | -0.040069 | -0.010069 | 0.0401 | 0.010088 | 3.0348e-05 | 1.9138e-05 | 0.06033 | 0.06033 | 0.06033 | 0.98845 | -0.22012 | 0.98927 | -0.20426 | 16.5741
18 | -0.16671 | -0.042395 | 0.16705 | 0.042614 | 0.00034352 | 0.0002191 | 0.25098 | 0.25098 | 0.25098 | 0.98927 | -0.20426 | 0.9915 | -0.16159 | 34.4747
19 | -0.17274 | -0.04404 | 0.17325 | 0.044362 | 0.00050629 | 0.00032169 | 0.25951 | 0.25951 | 0.25951 | 0.9915 | -0.16159 | 0.99467 | -0.10107 | 23.7651
20 | 0.2075 | 0.052782 | -0.207 | -0.052464 | 0.00049969 | 0.00031819 | 0.31069 | 0.31069 | 0.31069 | 0.99467 | -0.10107 | 0.99206 | -0.15117 | 28.4515
21 | -0.41785 | -0.10647 | 0.4199 | 0.10778 | 0.0020486 | 0.0013095 | 0.62572 | 0.62572 | 0.62572 | 0.99467 | -0.10107 | 1 | 0 | 57.3004
22 | 0.037105 | 0.009327 | -0.037068 | -0.009304 | 3.6436e-05 | 2.291e-05 | 0.055518 | 0.055518 | 0.055518 | 0.99467 | -0.10107 | 0.99361 | -0.12165 | 15.2522
23 | 0.010032 | 0.0025141 | -0.010031 | -0.002514 | 3.419e-07 | 1.6687e-07 | 0.01505 | 0.01505 | 0.01505 | 0.99185 | -0.15557 | 0.99182 | -0.15629 | 4.1346
24 | -0.013429 | -0.0033655 | 0.013433 | 0.003368 | 4.5167e-06 | 2.5075e-06 | 0.020146 | 0.020146 | 0.020146 | 0.99185 | -0.15557 | 0.99222 | -0.14851 | 5.5347
25 | 0.0053481 | 0.0013402 | -0.0053471 | -0.0013401 | 1.0024e-06 | 1.0581e-07 | 0.0080236 | 0.0080238 | 0.0080238 | 0.99182 | -0.15629 | 0.99161 | -0.16022 | 2.2043
26 | -0.018602 | -0.0046633 | 0.018602 | 0.0046638 | 7.7303e-07 | 4.6053e-07 | 0.027897 | 0.027897 | 0.027897 | 0.99222 | -0.14851 | 0.99226 | -0.14764 | 7.6641
27 | -0.021751 | -0.0054528 | 0.021763 | 0.0054602 | 1.2181e-05 | 7.4009e-06 | 0.032618 | 0.032618 | 0.032618 | 0.99226 | -0.14764 | 0.99287 | -0.1359 | 8.961
28 | -0.027952 | -0.0070113 | 0.027952 | 0.0070115 | 3.1767e-07 | 1.9707e-07 | 0.041894 | 0.041894 | 0.041894 | 0.99287 | -0.1359 | 0.99288 | -0.13566 | 11.5092
29 | -0.031367 | -0.0078674 | 0.031388 | 0.0078805 | 2.0955e-05 | 1.3084e-05 | 0.047012 | 0.047011 | 0.047012 | 0.99288 | -0.13566 | 0.99361 | -0.12165 | 12.9153
30 | 0.027517 | 0.0069049 | -0.027493 | -0.0068904 | 2.3415e-05 | 1.4513e-05 | 0.041276 | 0.041276 | 0.041276 | 0.99206 | -0.15117 | 0.99114 | -0.16903 | 11.3396
31 | 0.17948 | 0.045559 | -0.17922 | -0.045393 | 0.0002617 | 0.00016637 | 0.26941 | 0.26941 | 0.26941 | 0.99206 | -0.15117 | 0.99048 | -0.18153 | 24.6717
32 | 0.12982 | 0.033025 | -0.12859 | -0.03224 | 0.0012274 | 0.00078439 | 0.19335 | 0.19335 | 0.19335 | 1 | 0 | 0.98968 | -0.19823 | 53.117
33 | 0.17326 | 0.043899 | -0.17317 | -0.043841 | 9.1516e-05 | 5.8154e-05 | 0.26046 | 0.26046 | 0.26046 | 0.99048 | -0.18153 | 0.98991 | -0.19253 | 23.8519
34 | 0.099395 | 0.024923 | -0.09937 | -0.024907 | 2.5117e-05 | 1.6036e-05 | 0.14945 | 0.14945 | 0.14945 | 0.98968 | -0.19823 | 0.98941 | -0.20354 | 41.0572
35 | 0.1713 | 0.043373 | -0.17116 | -0.043284 | 0.00014037 | 8.9182e-05 | 0.25766 | 0.25766 | 0.25766 | 0.98991 | -0.19253 | 0.98902 | -0.20961 | 23.5949
36 | 0.065016 | 0.016297 | -0.065013 | -0.016295 | 3.8657e-06 | 2.4602e-06 | 0.097782 | 0.097782 | 0.097782 | 0.98941 | -0.20354 | 0.98934 | -0.20479 | 26.8633
37 | -0.053541 | -0.013419 | 0.053699 | 0.013519 | 0.00015827 | 0.0001005 | 0.081705 | 0.081705 | 0.081705 | 0.97509 | -0.48071 | 0.97824 | -0.41886 | 22.4465
38 | -0.053699 | -0.013519 | 0.053807 | 0.013588 | 0.00010811 | 6.8646e-05 | 0.081705 | 0.081705 | 0.081705 | 0.97824 | -0.41886 | 0.98039 | -0.37683 | 22.4464
39 | 0.16929 | 0.042816 | -0.16916 | -0.042728 | 0.00013795 | 8.7632e-05 | 0.25485 | 0.25485 | 0.25485 | 0.98902 | -0.20961 | 0.98814 | -0.22661 | 23.3375
40 | 0.16729 | 0.04226 | -0.16715 | -0.04217 | 0.00014133 | 8.9766e-05 | 0.25203 | 0.25203 | 0.25203 | 0.98814 | -0.22661 | 0.98723 | -0.24425 | 23.08
41 | 0.16088 | 0.040601 | -0.16079 | -0.040542 | 9.3025e-05 | 5.9321e-05 | 0.2426 | 0.2426 | 0.2426 | 0.98723 | -0.24425 | 0.98661 | -0.25633 | 33.3235
42 | -0.053807 | -0.013588 | 0.053925 | 0.013662 | 0.00011756 | 7.4648e-05 | 0.081705 | 0.081704 | 0.081705 | 0.98039 | -0.37683 | 0.98273 | -0.33134 | 22.4463
43 | -0.060189 | -0.015232 | 0.060244 | 0.015267 | 5.4306e-05 | 3.4535e-05 | 0.091189 | 0.091189 | 0.091189 | 0.98273 | -0.33134 | 0.9837 | -0.31256 | 25.052
44 | 0.04323 | 0.010836 | -0.043227 | -0.010834 | 3.1901e-06 | 2.0158e-06 | 0.065021 | 0.065021 | 0.065021 | 0.98934 | -0.20479 | 0.98926 | -0.20634 | 17.8629
45 | -0.066508 | -0.016837 | 0.066575 | 0.01688 | 6.7263e-05 | 4.2823e-05 | 0.10067 | 0.10067 | 0.10067 | 0.9837 | -0.31256 | 0.98478 | -0.29152 | 27.6553
46 | 0.079223 | 0.020099 | -0.079174 | -0.020068 | 4.875e-05 | 3.1084e-05 | 0.11957 | 0.11957 | 0.11957 | 0.98661 | -0.25633 | 0.98594 | -0.26914 | 32.8496
47 | 0.072914 | 0.018499 | -0.072835 | -0.018449 | 7.8391e-05 | 4.9951e-05 | 0.11012 | 0.11012 | 0.11012 | 0.98594 | -0.26914 | 0.98478 | -0.29152 | 30.2539

## res_trafo
| p_hv_mw | q_hv_mvar | p_lv_mw | q_lv_mvar | pl_mw | ql_mvar | i_hv_ka | i_lv_ka | vm_hv_pu | va_hv_degree | vm_lv_pu | va_lv_degree | loading_percent
0 | -1.2729e-15 | -1.3162e-15 | 0.00165 | 1.2699e-07 | 0.00165 | 1.2699e-07 | 5.2857e-17 | 0.0023815 | 0.99998 | 149.9956 | 1 | 0 | 0.2619

## res_ext_grid
| p_mw | q_mvar
0 | 0.55137 | 0.14081

## res_load
| p_mw | q_mvar
0 | 0.0045778 | 0.0011473
1 | 0.01696 | 0.0042505
2 | 0.011177 | 0.0028012
3 | 0.0029707 | 0.00074454
4 | 0.035531 | 0.0089048
5 | 0.012466 | 0.0031244
6 | 0.026621 | 0.0066719
7 | 0.014822 | 0.0037146
8 | 0.013981 | 0.003504
9 | 0.0035213 | 0.00088252
10 | 0.015435 | 0.0038684
11 | 0.0027638 | 0.00069267
12 | 0.002028 | 0.00050825
13 | 0.002268 | 0.00056842
14 | 0.0056897 | 0.001426
15 | 0.003397 | 0.00085137
16 | 0.0046834 | 0.0011738
17 | 0.0051684 | 0.0012953
18 | 0.0053471 | 0.0013401
19 | 0.0031481 | 0.00078899
20 | 0.0061891 | 0.0015511
21 | 0.003415 | 0.00085587
22 | 0.0056801 | 0.0014236
23 | 0.027493 | 0.0068904
24 | 0.0059588 | 0.0014934
25 | 0.029196 | 0.0073173
26 | 0.0018674 | 0.00046802
27 | 0.034354 | 0.0086098
28 | 0.053541 | 0.013419
29 | 0.0018681 | 0.00046818
30 | 0.0018675 | 0.00046803
31 | 0.006262 | 0.0015694
32 | 0.0062641 | 0.0015699
33 | 0.021782 | 0.0054591
34 | 0.0062644 | 0.00157
35 | 0.081568 | 0.020443
36 | 0.0062604 | 0.001569
37 | 0.0062603 | 0.001569
38 | 0.043227 | 0.010834

## dtypes
| element | column | dtype
0 | bus | name | object
1 | bus | vn_kv | float64
2 | bus | type | object
3 | bus | zone | object
4 | bus | in_service | bool
5 | load | name | object
6 | load | bus | uint32
7 | load | p_mw | float64
8 | load | q_mvar | float64
9 | load | const_z_percent | float64
10 | load | const_i_percent | float64
11 | load | sn_mva | float64
12 | load | scaling | float64
13 | load | in_service | bool
14 | load | type | object
15 | ext_grid | name | object
16 | ext_grid | bus | uint32
17 | ext_grid | vm_pu | float64
18 | ext_grid | va_degree | float64
19 | ext_grid | slack_weight | float64
20 | ext_grid | in_service | bool
21 | line | name | object
22 | line | std_type | object
23 | line | from_bus | uint32
24 | line | to_bus | uint32
25 | line | length_km | float64
26 | line | r_ohm_per_km | float64
27 | line | x_ohm_per_km | float64
28 | line | c_nf_per_km | float64
29 | line | g_us_per_km | float64
30 | line | max_i_ka | float64
31 | line | df | float64
32 | line | parallel | uint32
33 | line | type | object
34 | line | in_service | bool
35 | trafo | name | object
36 | trafo | std_type | object
37 | trafo | hv_bus | uint32
38 | trafo | lv_bus | uint32
39 | trafo | sn_mva | float64
40 | trafo | vn_hv_kv | float64
41 | trafo | vn_lv_kv | float64
42 | trafo | vk_percent | float64
43 | trafo | vkr_percent | float64
44 | trafo | pfe_kw | float64
45 | trafo | i0_percent | float64
46 | trafo | shift_degree | float64
47 | trafo | tap_side | object
48 | trafo | tap_neutral | int32
49 | trafo | tap_min | int32
50 | trafo | tap_max | int32
51 | trafo | tap_step_percent | float64
52 | trafo | tap_step_degree | float64
53 | trafo | tap_pos | int32
54 | trafo | tap_phase_shifter | bool
55 | trafo | parallel | uint32
56 | trafo | df | float64
57 | trafo | in_service | bool
58 | line_geodata | coords | object
59 | bus_geodata | x | float64
60 | bus_geodata | y | float64
61 | bus_geodata | coords | object
62 | res_bus | vm_pu | float64
63 | res_bus | va_degree | float64
64 | res_bus | p_mw | float64
65 | res_bus | q_mvar | float64
66 | res_line | p_from_mw | float64
67 | res_line | q_from_mvar | float64
68 | res_line | p_to_mw | float64
69 | res_line | q_to_mvar | float64
70 | res_line | pl_mw | float64
71 | res_line | ql_mvar | float64
72 | res_line | i_from_ka | float64
73 | res_line | i_to_ka | float64
74 | res_line | i_ka | float64
75 | res_line | vm_from_pu | float64
76 | res_line | va_from_degree | float64
77 | res_line | vm_to_pu | float64
78 | res_line | va_to_degree | float64
79 | res_line | loading_percent | float64
80 | res_trafo | p_hv_mw | float64
81 | res_trafo | q_hv_mvar | float64
82 | res_trafo | p_lv_mw | float64
83 | res_trafo | q_lv_mvar | float64
84 | res_trafo | pl_mw | float64
85 | res_trafo | ql_mvar | float64
86 | res_trafo | i_hv_ka | float64
87 | res_trafo | i_lv_ka | float64
88 | res_trafo | vm_hv_pu | float64
89 | res_trafo | va_hv_degree | float64
90 | res_trafo | vm_lv_pu | float64
91 | res_trafo | va_lv_degree | float64
92 | res_trafo | loading_percent | float64
93 | res_ext_grid | p_mw | float64
94 | res_ext_grid | q_mvar | float64
95 | res_load | p_mw | float64
96 | res_load | q_mvar | float64

## parameters
| version | format_version | converged | OPF_converged | name | f_hz | sn_mva
0 | 2.14.6 | 2.14.0 | TRUE | FALSE |  | 50 | 1