## bus
| name | vn_kv | type | zone | in_service
0 | bus_LV_2196-30_0_8_node_0 | 0.4 | n |  | TRUE
1 | bus_LV_2196-30_0_8_node_1 | 0.4 | n |  | TRUE
2 | bus_LV_2196-30_0_8_node_2 | 0.4 | n |  | TRUE
3 | bus_LV_2196-30_0_8_node_18 | 0.4 | n |  | TRUE
4 | bus_LV_2196-30_0_8_node_3 | 0.4 | n |  | TRUE
5 | bus_LV_2196-30_0_8_node_17 | 0.4 | n |  | TRUE
6 | bus_LV_2196-30_0_8_node_31 | 0.4 | n |  | TRUE
7 | bus_LV_2196-30_0_8_node_4 | 0.4 | n |  | TRUE
8 | bus_LV_2196-30_0_8_node_5 | 0.4 | n |  | TRUE
9 | bus_LV_2196-30_0_8_node_33 | 0.4 | n |  | TRUE
10 | bus_LV_2196-30_0_8_node_40 | 0.4 | n |  | TRUE
11 | bus_LV_2196-30_0_8_node_7 | 0.4 | n |  | TRUE
12 | bus_LV_2196-30_0_8_node_68 | 0.4 | n |  | TRUE
13 | bus_LV_2196-30_0_8_node_12 | 0.4 | n |  | TRUE
14 | bus_LV_2196-30_0_8_node_90 | 0.4 | n |  | TRUE
15 | bus_LV_2196-30_0_8_node_8 | 0.4 | n |  | TRUE
16 | bus_LV_2196-30_0_8_node_14 | 0.4 | n |  | TRUE
17 | bus_LV_2196-30_0_8_node_10 | 0.4 | n |  | TRUE
18 | bus_LV_2196-30_0_8_node_15 | 0.4 | n |  | TRUE
19 | bus_LV_2196-30_0_8_node_65 | 0.4 | n |  | TRUE
20 | bus_LV_2196-30_0_8_node_9 | 0.4 | n |  | TRUE
21 | bus_LV_2196-30_0_8_node_13 | 0.4 | n |  | TRUE
22 | bus_LV_2196-30_0_8_node_63 | 0.4 | n |  | TRUE
23 | bus_LV_2196-30_0_8_node_93 | 0.4 | n |  | TRUE
24 | bus_LV_2196-30_0_8_node_85 | 0.4 | n |  | TRUE
25 | bus_LV_2196-30_0_8_node_61 | 0.4 | n |  | TRUE
26 | bus_LV_2196-30_0_8_node_81 | 0.4 | n |  | TRUE
27 | bus_LV_2196-30_0_8_node_73 | 0.4 | n |  | TRUE
28 | bus_LV_2196-30_0_8_node_34 | 0.4 | n |  | TRUE
29 | bus_LV_2196-30_0_8_node_66 | 0.4 | n |  | TRUE
30 | bus_LV_2196-30_0_8_node_16 | 0.4 | n |  | TRUE
31 | bus_LV_2196-30_0_8_node_74 | 0.4 | n |  | TRUE
32 | bus_LV_2196-30_0_8_node_72 | 0.4 | n |  | TRUE
33 | bus_LV_2196-30_0_8_node_64 | 0.4 | n |  | TRUE
34 | bus_LV_2196-30_0_8_node_91 | 0.4 | n |  | TRUE
35 | bus_LV_2196-30_0_8_node_32 | 0.4 | n |  | TRUE
36 | bus_LV_2196-30_0_8_node_39 | 0.4 | n |  | TRUE
37 | bus_LV_2196-30_0_8_node_55 | 0.4 | n |  | TRUE
38 | bus_LV_2196-30_0_8_node_38 | 0.4 | n |  | TRUE
39 | bus_LV_2196-30_0_8_node_67 | 0.4 | n |  | TRUE
40 | bus_LV_2196-30_0_8_node_89 | 0.4 | n |  | TRUE
41 | bus_LV_2196-30_0_8_node_62 | 0.4 | n |  | TRUE
42 | bus_LV_2196-30_0_8_node_21 | 0.4 | n |  | TRUE
43 | bus_LV_2196-30_0_8_node_25 | 0.4 | n |  | TRUE
44 | bus_LV_2196-30_0_8_node_19 | 0.4 | n |  | TRUE
45 | bus_LV_2196-30_0_8_node_24 | 0.4 | n |  | TRUE
46 | bus_LV_2196-30_0_8_node_26 | 0.4 | n |  | TRUE
47 | bus_LV_2196-30_0_8_node_82 | 0.4 | n |  | TRUE
48 | bus_LV_2196-30_0_8_node_41 | 0.4 | n |  | TRUE
49 | bus_LV_2196-30_0_8_node_30 | 0.4 | n |  | TRUE
50 | bus_LV_2196-30_0_8_node_27 | 0.4 | n |  | TRUE
51 | bus_LV_2196-30_0_8_node_28 | 0.4 | n |  | TRUE
52 | bus_LV_2196-30_0_8_node_46 | 0.4 | n |  | TRUE
53 | bus_LV_2196-30_0_8_node_84 | 0.4 | n |  | TRUE
54 | bus_LV_2196-30_0_8_node_71 | 0.4 | n |  | TRUE
55 | bus_LV_2196-30_0_8_node_79 | 0.4 | n |  | TRUE
56 | bus_LV_2196-30_0_8_node_70 | 0.4 | n |  | TRUE
57 | bus_LV_2196-30_0_8_node_20 | 0.4 | n |  | TRUE
58 | bus_LV_2196-30_0_8_node_22 | 0.4 | n |  | TRUE
59 | bus_LV_2196-30_0_8_node_23 | 0.4 | n |  | TRUE
60 | bus_LV_2196-30_0_8_node_83 | 0.4 | n |  | TRUE
61 | bus_LV_2196-30_0_8_node_29 | 0.4 | n |  | TRUE
62 | bus_LV_2196-30_0_8_node_54 | 0.4 | n |  | TRUE
63 | bus_LV_2196-30_0_8_node_45 | 0.4 | n |  | TRUE
64 | bus_LV_2196-30_0_8_node_35 | 0.4 | n |  | TRUE
65 | bus_LV_2196-30_0_8_node_95 | 0.4 | n |  | TRUE
66 | bus_LV_2196-30_0_8_node_96 | 0.4 | n |  | TRUE
67 | bus_LV_2196-30_0_8_node_78 | 0.4 | n |  | TRUE
68 | bus_LV_2196-30_0_8_node_36 | 0.4 | n |  | TRUE
69 | bus_LV_2196-30_0_8_node_56 | 0.4 | n |  | TRUE
70 | bus_LV_2196-30_0_8_node_42 | 0.4 | n |  | TRUE
71 | bus_LV_2196-30_0_8_node_43 | 0.4 | n |  | TRUE
72 | bus_LV_2196-30_0_8_node_44 | 0.4 | n |  | TRUE
73 | bus_LV_2196-30_0_8_node_47 | 0.4 | n |  | TRUE
74 | bus_LV_2196-30_0_8_node_97 | 0.4 | n |  | TRUE
75 | bus_LV_2196-30_0_8_node_48 | 0.4 | n |  | TRUE
76 | bus_LV_2196-30_0_8_node_92 | 0.4 | n |  | TRUE
77 | bus_LV_2196-30_0_8_node_49 | 0.4 | n |  | TRUE
78 | bus_LV_2196-30_0_8_node_52 | 0.4 | n |  | TRUE
79 | bus_LV_2196-30_0_8_node_50 | 0.4 | n |  | TRUE
80 | bus_LV_2196-30_0_8_node_51 | 0.4 | n |  | TRUE
81 | bus_LV_2196-30_0_8_node_53 | 0.4 | n |  | TRUE
82 | bus_LV_2196-30_0_8_node_76 | 0.4 | n |  | TRUE
83 | bus_LV_2196-30_0_8_node_75 | 0.4 | n |  | TRUE
84 | bus_LV_2196-30_0_8_node_57 | 0.4 | n |  | TRUE
85 | bus_LV_2196-30_0_8_node_58 | 0.4 | n |  | TRUE
86 | bus_LV_2196-30_0_8_node_59 | 0.4 | n |  | TRUE
87 | bus_LV_2196-30_0_8_node_60 | 0.4 | n |  | TRUE
88 | bus_LV_2196-30_0_8_node_69 | 0.4 | n |  | TRUE
89 | bus_LV_2196-30_0_8_node_80 | 0.4 | n |  | TRUE
90 | bus_LV_2196-30_0_8_node_77 | 0.4 | n |  | TRUE
91 | bus_LV_2196-30_0_8_node_94 | 0.4 | n |  | TRUE
92 | bus_LV_2196-30_0_8_node_86 | 0.4 | n |  | TRUE
93 | bus_LV_2196-30_0_8_node_87 | 0.4 | n |  | TRUE
94 | bus_LV_2196-30_0_8_node_88 | 0.4 | n |  | TRUE
95 | bus_MV_507_0_node_131 | 20 | n |  | TRUE

## load
| name | bus | p_mw | q_mvar | const_z_percent | const_i_percent | sn_mva | scaling | in_service | type
0 | LV_2196-30_0_8_load_0 | 0 | 0.0030561 | 0.00076592 | 0 | 0 |  | 1 | TRUE | wye
1 | LV_2196-30_0_8_load_17 | 5 | 0.013586 | 0.0034049 | 0 | 0 |  | 1 | TRUE | wye
2 | LV_2196-30_0_8_load_31 | 6 | 0.0025281 | 0.0006336 | 0 | 0 |  | 1 | TRUE | wye
3 | LV_2196-30_0_8_load_33 | 9 | 0.0017286 | 0.00043324 | 0 | 0 |  | 1 | TRUE | wye
4 | LV_2196-30_0_8_load_40 | 10 | 0.02992 | 0.0074986 | 0 | 0 |  | 1 | TRUE | wye
5 | LV_2196-30_0_8_load_68 | 12 | 0.0012177 | 0.00030518 | 0 | 0 |  | 1 | TRUE | wye
6 | LV_2196-30_0_8_load_90 | 14 | 0.00070063 | 0.0001756 | 0 | 0 |  | 1 | TRUE | wye
7 | LV_2196-30_0_8_load_65 | 19 | 0.0050415 | 0.0012635 | 0 | 0 |  | 1 | TRUE | wye
8 | LV_2196-30_0_8_load_63 | 22 | 0.008612 | 0.0021584 | 0 | 0 |  | 1 | TRUE | wye
9 | LV_2196-30_0_8_load_93 | 23 | 0.0013852 | 0.00034716 | 0 | 0 |  | 1 | TRUE | wye
10 | LV_2196-30_0_8_load_85 | 24 | 0.0064667 | 0.0016207 | 0 | 0 |  | 1 | TRUE | wye
11 | LV_2196-30_0_8_load_61 | 25 | 0.013585 | 0.0034046 | 0 | 0 |  | 1 | TRUE | wye
12 | LV_2196-30_0_8_load_81 | 26 | 0.0020297 | 0.00050869 | 0 | 0 |  | 1 | TRUE | wye
13 | LV_2196-30_0_8_load_73 | 27 | 0.0079035 | 0.0019808 | 0 | 0 |  | 1 | TRUE | wye
14 | LV_2196-30_0_8_load_34 | 28 | 0.010484 | 0.0026275 | 0 | 0 |  | 1 | TRUE | wye
15 | LV_2196-30_0_8_load_66 | 29 | 0.0015269 | 0.00038267 | 0 | 0 |  | 1 | TRUE | wye
16 | LV_2196-30_0_8_load_72 | 32 | 0.005369 | 0.0013456 | 0 | 0 |  | 1 | TRUE | wye
17 | LV_2196-30_0_8_load_64 | 33 | 0.010293 | 0.0025796 | 0 | 0 |  | 1 | TRUE | wye
18 | LV_2196-30_0_8_load_91 | 34 | 0.014954 | 0.0037479 | 0 | 0 |  | 1 | TRUE | wye
19 | LV_2196-30_0_8_load_32 | 35 | 0.0019331 | 0.00048449 | 0 | 0 |  | 1 | TRUE | wye
20 | LV_2196-30_0_8_load_55 | 37 | 0.03041 | 0.0076214 | 0 | 0 |  | 1 | TRUE | wye
21 | LV_2196-30_0_8_load_67 | 39 | 0.00099288 | 0.00024884 | 0 | 0 |  | 1 | TRUE | wye
22 | LV_2196-30_0_8_load_89 | 40 | 0.00079995 | 0.00020049 | 0 | 0 |  | 1 | TRUE | wye
23 | LV_2196-30_0_8_load_62 | 41 | 0.0020913 | 0.00052413 | 0 | 0 |  | 1 | TRUE | wye
24 | LV_2196-30_0_8_load_19 | 44 | 0.015712 | 0.0039378 | 0 | 0 |  | 1 | TRUE | wye
25 | LV_2196-30_0_8_load_82 | 47 | 0.010157 | 0.0025455 | 0 | 0 |  | 1 | TRUE | wye
26 | LV_2196-30_0_8_load_41 | 48 | 0.069989 | 0.017541 | 0 | 0 |  | 1 | TRUE | wye
27 | LV_2196-30_0_8_load_30 | 49 | 0.013892 | 0.0034816 | 0 | 0 |  | 1 | TRUE | wye
28 | LV_2196-30_0_8_load_84 | 53 | 0.0053397 | 0.0013383 | 0 | 0 |  | 1 | TRUE | wye
29 | LV_2196-30_0_8_load_71 | 54 | 0.0023712 | 0.00059427 | 0 | 0 |  | 1 | TRUE | wye
30 | LV_2196-30_0_8_load_79 | 55 | 0.0019851 | 0.00049752 | 0 | 0 |  | 1 | TRUE | wye
31 | LV_2196-30_0_8_load_70 | 56 | 0.0015019 | 0.0003764 | 0 | 0 |  | 1 | TRUE | wye
32 | LV_2196-30_0_8_load_20 | 57 | 0.0098869 | 0.0024779 | 0 | 0 |  | 1 | TRUE | wye
33 | LV_2196-30_0_8_load_22 | 58 | 0.010241 | 0.0025666 | 0 | 0 |  | 1 | TRUE | wye
34 | LV_2196-30_0_8_load_23 | 59 | 0.0085536 | 0.0021437 | 0 | 0 |  | 1 | TRUE | wye
35 | LV_2196-30_0_8_load_83 | 60 | 0.0062295 | 0.0015613 | 0 | 0 |  | 1 | TRUE | wye
36 | LV_2196-30_0_8_load_29 | 61 | 0.047236 | 0.011838 | 0 | 0 |  | 1 | TRUE | wye
37 | LV_2196-30_0_8_load_54 | 62 | 0.0040718 | 0.0010205 | 0 | 0 |  | 1 | TRUE | wye
38 | LV_2196-30_0_8_load_35 | 64 | 0.00043936 | 0.00011011 | 0 | 0 |  | 1 | TRUE | wye
39 | LV_2196-30_0_8_load_96 | 66 | 0.0020361 | 0.00051031 | 0 | 0 |  | 1 | TRUE | wye
40 | LV_2196-30_0_8_load_36 | 68 | 0.060501 | 0.015163 | 0 | 0 |  | 1 | TRUE | wye
41 | LV_2196-30_0_8_load_42 | 70 | 0.008788 | 0.0022025 | 0 | 0 |  | 1 | TRUE | wye
42 | LV_2196-30_0_8_load_44 | 72 | 0.006262 | 0.0015694 | 0 | 0 |  | 1 | TRUE | wye
43 | LV_2196-30_0_8_load_97 | 74 | 0.013247 | 0.0033199 | 0 | 0 |  | 1 | TRUE | wye
44 | LV_2196-30_0_8_load_92 | 76 | 0.0038517 | 0.00096532 | 0 | 0 |  | 1 | TRUE | wye
45 | LV_2196-30_0_8_load_50 | 79 | 0.0031677 | 0.00079391 | 0 | 0 |  | 1 | TRUE | wye
46 | LV_2196-30_0_8_load_51 | 80 | 0.0024526 | 0.00061468 | 0 | 0 |  | 1 | TRUE | wye
47 | LV_2196-30_0_8_load_76 | 82 | 0.013467 | 0.003375 | 0 | 0 |  | 1 | TRUE | wye
48 | LV_2196-30_0_8_load_75 | 83 | 0.00064462 | 0.00016156 | 0 | 0 |  | 1 | TRUE | wye
49 | LV_2196-30_0_8_load_57 | 84 | 0.0035547 | 0.0008909 | 0 | 0 |  | 1 | TRUE | wye
50 | LV_2196-30_0_8_load_58 | 85 | 0.01614 | 0.0040452 | 0 | 0 |  | 1 | TRUE | wye
51 | LV_2196-30_0_8_load_59 | 86 | 0.0014773 | 0.00037024 | 0 | 0 |  | 1 | TRUE | wye
52 | LV_2196-30_0_8_load_60 | 87 | 0.0041399 | 0.0010375 | 0 | 0 |  | 1 | TRUE | wye
53 | LV_2196-30_0_8_load_69 | 88 | 0.019328 | 0.004844 | 0 | 0 |  | 1 | TRUE | wye
54 | LV_2196-30_0_8_load_80 | 89 | 0.00083397 | 0.00020901 | 0 | 0 |  | 1 | TRUE | wye
55 | LV_2196-30_0_8_load_94 | 91 | 0.00096243 | 0.00024121 | 0 | 0 |  | 1 | TRUE | wye
56 | LV_2196-30_0_8_load_86 | 92 | 0.0053484 | 0.0013404 | 0 | 0 |  | 1 | TRUE | wye
57 | LV_2196-30_0_8_load_87 | 93 | 0.0091403 | 0.0022908 | 0 | 0 |  | 1 | TRUE | wye
58 | LV_2196-30_0_8_load_88 | 94 | 0.010722 | 0.0026873 | 0 | 0 |  | 1 | TRUE | wye

## ext_grid
| name | bus | vm_pu | va_degree | slack_weight | in_service
0 |  | 15 | 1 | 0 | 1 | TRUE

## line
| name | std_type | from_bus | to_bus | length_km | r_ohm_per_km | x_ohm_per_km | c_nf_per_km | g_us_per_km | max_i_ka | df | parallel | type | in_service
0 | LV_2196-30_0_8_line_0 |  | 0 | 1 | 0.011885 | 0.125 | 0.08 | 261 | 0 | 0.364 | 1 | 1 | cs | TRUE
1 | LV_2196-30_0_8_line_1 |  | 1 | 2 | 0.019907 | 0.125 | 0.08 | 261 | 0 | 0.364 | 1 | 1 | cs | TRUE
2 | LV_2196-30_0_8_line_2 |  | 2 | 3 | 0.020278 | 0.125 | 0.08 | 261 | 0 | 0.364 | 1 | 2 | cs | TRUE
3 | LV_2196-30_0_8_line_3 |  | 2 | 4 | 0.011322 | 0.125 | 0.08 | 261 | 0 | 0.364 | 1 | 1 | cs | TRUE
4 | LV_2196-30_0_8_line_4 |  | 2 | 5 | 0.015399 | 0.125 | 0.08 | 261 | 0 | 0.364 | 1 | 1 | cs | TRUE
5 | LV_2196-30_0_8_line_5 |  | 3 | 34 | 0.016556 | 0.125 | 0.08 | 261 | 0 | 0.364 | 1 | 1 | cs | TRUE
6 | LV_2196-30_0_8_line_6 |  | 3 | 17 | 0.022046 | 0.125 | 0.08 | 261 | 0 | 0.364 | 1 | 3 | cs | TRUE
7 | LV_2196-30_0_8_line_7 |  | 4 | 6 | 0.029681 | 0.125 | 0.08 | 261 | 0 | 0.364 | 1 | 1 | cs | TRUE
8 | LV_2196-30_0_8_line_8 |  | 6 | 35 | 0.0088465 | 0.125 | 0.08 | 261 | 0 | 0.364 | 1 | 1 | cs | TRUE
9 | LV_2196-30_0_8_line_9 |  | 7 | 8 | 0.080686 | 0.125 | 0.08 | 261 | 0 | 0.364 | 1 | 1 | cs | TRUE
10 | LV_2196-30_0_8_line_10 |  | 7 | 9 | 0.005902 | 0.125 | 0.08 | 261 | 0 | 0.364 | 1 | 1 | cs | TRUE
11 | LV_2196-30_0_8_line_11 |  | 8 | 10 | 0.013866 | 0.125 | 0.08 | 261 | 0 | 0.364 | 1 | 1 | cs | TRUE
12 | LV_2196-30_0_8_line_12 |  | 9 | 35 | 0.018083 | 0.125 | 0.08 | 261 | 0 | 0.364 | 1 | 1 | cs | TRUE
13 | LV_2196-30_0_8_line_13 |  | 10 | 38 | 0.0027645 | 0.125 | 0.08 | 261 | 0 | 0.364 | 1 | 1 | cs | TRUE
14 | LV_2196-30_0_8_line_14 |  | 11 | 12 | 0.0073327 | 0.125 | 0.08 | 261 | 0 | 0.364 | 1 | 3 | cs | TRUE
15 | LV_2196-30_0_8_line_15 |  | 11 | 13 | 0.013681 | 0.125 | 0.08 | 261 | 0 | 0.364 | 1 | 3 | cs | TRUE
16 | LV_2196-30_0_8_line_16 |  | 11 | 14 | 0.005859 | 0.125 | 0.08 | 261 | 0 | 0.364 | 1 | 1 | cs | TRUE
17 | LV_2196-30_0_8_line_17 |  | 12 | 39 | 0.001311 | 0.125 | 0.08 | 261 | 0 | 0.364 | 1 | 3 | cs | TRUE
18 | LV_2196-30_0_8_line_18 |  | 13 | 24 | 0.031397 | 0.125 | 0.08 | 261 | 0 | 0.364 | 1 | 3 | cs | TRUE
19 | LV_2196-30_0_8_line_19 |  | 14 | 40 | 0.0039691 | 0.125 | 0.08 | 261 | 0 | 0.364 | 1 | 1 | cs | TRUE
20 | LV_2196-30_0_8_line_20 |  | 15 | 16 | 0.0099331 | 0.125 | 0.08 | 261 | 0 | 0.364 | 1 | 1 | cs | TRUE
21 | LV_2196-30_0_8_line_21 |  | 15 | 17 | 0.077583 | 0.125 | 0.08 | 261 | 0 | 0.364 | 1 | 3 | cs | TRUE
22 | LV_2196-30_0_8_line_22 |  | 15 | 18 | 0.033298 | 0.125 | 0.08 | 261 | 0 | 0.364 | 1 | 3 | cs | TRUE
23 | LV_2196-30_0_8_line_23 |  | 15 | 19 | 0.016209 | 0.125 | 0.08 | 261 | 0 | 0.364 | 1 | 1 | cs | TRUE
24 | LV_2196-30_0_8_line_24 |  | 16 | 26 | 0.020652 | 0.125 | 0.08 | 261 | 0 | 0.364 | 1 | 1 | cs | TRUE
25 | LV_2196-30_0_8_line_25 |  | 16 | 27 | 0.02163 | 0.125 | 0.08 | 261 | 0 | 0.364 | 1 | 1 | cs | TRUE
26 | LV_2196-30_0_8_line_26 |  | 17 | 23 | 0.052092 | 0.125 | 0.08 | 261 | 0 | 0.364 | 1 | 1 | cs | TRUE
27 | LV_2196-30_0_8_line_27 |  | 18 | 28 | 0.023828 | 0.125 | 0.08 | 261 | 0 | 0.364 | 1 | 1 | cs | TRUE
28 | LV_2196-30_0_8_line_28 |  | 18 | 29 | 0.020483 | 0.125 | 0.08 | 261 | 0 | 0.364 | 1 | 3 | cs | TRUE
29 | LV_2196-30_0_8_line_29 |  | 19 | 41 | 0.026284 | 0.125 | 0.08 | 261 | 0 | 0.364 | 1 | 1 | cs | TRUE
30 | LV_2196-30_0_8_line_30 |  | 20 | 21 | 0.0087295 | 0.125 | 0.08 | 261 | 0 | 0.364 | 1 | 1 | cs | TRUE
31 | LV_2196-30_0_8_line_31 |  | 20 | 22 | 0.034321 | 0.125 | 0.08 | 261 | 0 | 0.364 | 1 | 1 | cs | TRUE
32 | LV_2196-30_0_8_line_32 |  | 21 | 25 | 0.0019233 | 0.125 | 0.08 | 261 | 0 | 0.364 | 1 | 1 | cs | TRUE
33 | LV_2196-30_0_8_line_33 |  | 22 | 33 | 0.02959 | 0.125 | 0.08 | 261 | 0 | 0.364 | 1 | 1 | cs | TRUE
34 | LV_2196-30_0_8_line_34 |  | 24 | 53 | 0.0051968 | 0.125 | 0.08 | 261 | 0 | 0.364 | 1 | 3 | cs | TRUE
35 | LV_2196-30_0_8_line_35 |  | 27 | 54 | 0.024342 | 0.125 | 0.08 | 261 | 0 | 0.364 | 1 | 1 | cs | TRUE
36 | LV_2196-30_0_8_line_36 |  | 29 | 39 | 0.019529 | 0.125 | 0.08 | 261 | 0 | 0.364 | 1 | 3 | cs | TRUE
37 | LV_2196-30_0_8_line_37 |  | 30 | 31 | 0.004733 | 0.125 | 0.08 | 261 | 0 | 0.364 | 1 | 1 | cs | TRUE
38 | LV_2196-30_0_8_line_38 |  | 30 | 32 | 0.016905 | 0.125 | 0.08 | 261 | 0 | 0.364 | 1 | 1 | cs | TRUE
39 | LV_2196-30_0_8_line_39 |  | 30 | 33 | 0.018218 | 0.125 | 0.08 | 261 | 0 | 0.364 | 1 | 1 | cs | TRUE
40 | LV_2196-30_0_8_line_40 |  | 31 | 55 | 0.020775 | 0.125 | 0.08 | 261 | 0 | 0.364 | 1 | 1 | cs | TRUE
41 | LV_2196-30_0_8_line_41 |  | 32 | 56 | 0.018006 | 0.125 | 0.08 | 261 | 0 | 0.364 | 1 | 1 | cs | TRUE
42 | LV_2196-30_0_8_line_42 |  | 36 | 37 | 0.0081961 | 0.125 | 0.08 | 261 | 0 | 0.364 | 1 | 1 | cs | TRUE
43 | LV_2196-30_0_8_line_43 |  | 36 | 38 | 0.033232 | 0.125 | 0.08 | 261 | 0 | 0.364 | 1 | 1 | cs | TRUE
44 | LV_2196-30_0_8_line_44 |  | 37 | 69 | 0.014219 | 0.125 | 0.08 | 261 | 0 | 0.364 | 1 | 1 | cs | TRUE
45 | LV_2196-30_0_8_line_45 |  | 38 | 68 | 0.053255 | 0.125 | 0.08 | 261 | 0 | 0.364 | 1 | 1 | cs | TRUE
46 | LV_2196-30_0_8_line_46 |  | 40 | 93 | 0.0080234 | 0.125 | 0.08 | 261 | 0 | 0.364 | 1 | 1 | cs | TRUE
47 | LV_2196-30_0_8_line_47 |  | 41 | 87 | 0.017089 | 0.125 | 0.08 | 261 | 0 | 0.364 | 1 | 1 | cs | TRUE
48 | LV_2196-30_0_8_line_48 |  | 42 | 43 | 0.036767 | 0.125 | 0.08 | 261 | 0 | 0.364 | 1 | 2 | cs | TRUE
49 | LV_2196-30_0_8_line_49 |  | 42 | 44 | 0.024583 | 0.125 | 0.08 | 261 | 0 | 0.364 | 1 | 3 | cs | TRUE
50 | LV_2196-30_0_8_line_50 |  | 43 | 48 | 0.0279 | 0.125 | 0.08 | 261 | 0 | 0.364 | 1 | 1 | cs | TRUE
51 | LV_2196-30_0_8_line_51 |  | 44 | 57 | 0.012015 | 0.125 | 0.08 | 261 | 0 | 0.364 | 1 | 3 | cs | TRUE
52 | LV_2196-30_0_8_line_52 |  | 45 | 46 | 0.1795 | 0.125 | 0.08 | 261 | 0 | 0.364 | 1 | 1 | cs | TRUE
53 | LV_2196-30_0_8_line_53 |  | 45 | 47 | 0.018239 | 0.125 | 0.08 | 261 | 0 | 0.364 | 1 | 1 | cs | TRUE
54 | LV_2196-30_0_8_line_54 |  | 46 | 49 | 0.056431 | 0.125 | 0.08 | 261 | 0 | 0.364 | 1 | 1 | cs | TRUE
55 | LV_2196-30_0_8_line_55 |  | 47 | 58 | 0.0076732 | 0.125 | 0.08 | 261 | 0 | 0.364 | 1 | 1 | cs | TRUE
56 | LV_2196-30_0_8_line_56 |  | 48 | 51 | 0.022799 | 0.125 | 0.08 | 261 | 0 | 0.364 | 1 | 1 | cs | TRUE
57 | LV_2196-30_0_8_line_57 |  | 49 | 61 | 0.040008 | 0.125 | 0.08 | 261 | 0 | 0.364 | 1 | 1 | cs | TRUE
58 | LV_2196-30_0_8_line_58 |  | 50 | 51 | 0.019722 | 0.125 | 0.08 | 261 | 0 | 0.364 | 1 | 1 | cs | TRUE
59 | LV_2196-30_0_8_line_59 |  | 50 | 52 | 0.016709 | 0.125 | 0.08 | 261 | 0 | 0.364 | 1 | 1 | cs | TRUE
60 | LV_2196-30_0_8_line_60 |  | 52 | 62 | 0.0098794 | 0.125 | 0.08 | 261 | 0 | 0.364 | 1 | 1 | cs | TRUE
61 | LV_2196-30_0_8_line_61 |  | 52 | 63 | 0.019542 | 0.125 | 0.08 | 261 | 0 | 0.364 | 1 | 1 | cs | TRUE
62 | LV_2196-30_0_8_line_62 |  | 53 | 60 | 0.0033884 | 0.125 | 0.08 | 261 | 0 | 0.364 | 1 | 3 | cs | TRUE
63 | LV_2196-30_0_8_line_63 |  | 54 | 88 | 0.019039 | 0.125 | 0.08 | 261 | 0 | 0.364 | 1 | 1 | cs | TRUE
64 | LV_2196-30_0_8_line_64 |  | 55 | 89 | 0.072504 | 0.125 | 0.08 | 261 | 0 | 0.364 | 1 | 1 | cs | TRUE
65 | LV_2196-30_0_8_line_65 |  | 56 | 88 | 0.012865 | 0.125 | 0.08 | 261 | 0 | 0.364 | 1 | 1 | cs | TRUE
66 | LV_2196-30_0_8_line_66 |  | 57 | 58 | 0.0056122 | 0.125 | 0.08 | 261 | 0 | 0.364 | 1 | 3 | cs | TRUE
67 | LV_2196-30_0_8_line_67 |  | 57 | 59 | 0.0090144 | 0.125 | 0.08 | 261 | 0 | 0.364 | 1 | 3 | cs | TRUE
68 | LV_2196-30_0_8_line_68 |  | 59 | 60 | 0.0060437 | 0.125 | 0.08 | 261 | 0 | 0.364 | 1 | 3 | cs | TRUE
69 | LV_2196-30_0_8_line_69 |  | 63 | 74 | 0.00475 | 0.125 | 0.08 | 261 | 0 | 0.364 | 1 | 1 | cs | TRUE
70 | LV_2196-30_0_8_line_70 |  | 63 | 71 | 0.024785 | 0.125 | 0.08 | 261 | 0 | 0.364 | 1 | 1 | cs | TRUE
71 | LV_2196-30_0_8_line_71 |  | 64 | 65 | 0.093879 | 0.125 | 0.08 | 261 | 0 | 0.364 | 1 | 1 | cs | TRUE
72 | LV_2196-30_0_8_line_72 |  | 65 | 66 | 0.07148 | 0.125 | 0.08 | 261 | 0 | 0.364 | 1 | 1 | cs | TRUE
73 | LV_2196-30_0_8_line_73 |  | 65 | 67 | 0.20491 | 0.125 | 0.08 | 261 | 0 | 0.364 | 1 | 1 | cs | TRUE
74 | LV_2196-30_0_8_line_74 |  | 67 | 91 | 0.001023 | 0.125 | 0.08 | 261 | 0 | 0.364 | 1 | 1 | cs | TRUE
75 | LV_2196-30_0_8_line_75 |  | 67 | 90 | 0.20804 | 0.125 | 0.08 | 261 | 0 | 0.364 | 1 | 1 | cs | TRUE
76 | LV_2196-30_0_8_line_76 |  | 69 | 84 | 0.0080462 | 0.125 | 0.08 | 261 | 0 | 0.364 | 1 | 1 | cs | TRUE
77 | LV_2196-30_0_8_line_77 |  | 70 | 71 | 0.0085649 | 0.125 | 0.08 | 261 | 0 | 0.364 | 1 | 1 | cs | TRUE
78 | LV_2196-30_0_8_line_78 |  | 71 | 72 | 0.017622 | 0.125 | 0.08 | 261 | 0 | 0.364 | 1 | 1 | cs | TRUE
79 | LV_2196-30_0_8_line_79 |  | 72 | 73 | 0.0022463 | 0.125 | 0.08 | 261 | 0 | 0.364 | 1 | 1 | cs | TRUE
80 | LV_2196-30_0_8_line_80 |  | 73 | 75 | 0.012265 | 0.125 | 0.08 | 261 | 0 | 0.364 | 1 | 1 | cs | TRUE
81 | LV_2196-30_0_8_line_81 |  | 75 | 76 | 0.0054886 | 0.125 | 0.08 | 261 | 0 | 0.364 | 1 | 1 | cs | TRUE
82 | LV_2196-30_0_8_line_82 |  | 76 | 77 | 0.0086575 | 0.125 | 0.08 | 261 | 0 | 0.364 | 1 | 1 | cs | TRUE
83 | LV_2196-30_0_8_line_83 |  | 77 | 78 | 0.003674 | 0.125 | 0.08 | 261 | 0 | 0.364 | 1 | 1 | cs | TRUE
84 | LV_2196-30_0_8_line_84 |  | 78 | 79 | 0.028884 | 0.125 | 0.08 | 261 | 0 | 0.364 | 1 | 1 | cs | TRUE
85 | LV_2196-30_0_8_line_85 |  | 79 | 80 | 0.0057707 | 0.125 | 0.08 | 261 | 0 | 0.364 | 1 | 1 | cs | TRUE
86 | LV_2196-30_0_8_line_86 |  | 80 | 81 | 0.016437 | 0.125 | 0.08 | 261 | 0 | 0.364 | 1 | 1 | cs | TRUE
87 | LV_2196-30_0_8_line_87 |  | 81 | 82 | 0.026027 | 0.125 | 0.08 | 261 | 0 | 0.364 | 1 | 1 | cs | TRUE
88 | LV_2196-30_0_8_line_88 |  | 82 | 83 | 0.031244 | 0.125 | 0.08 | 261 | 0 | 0.364 | 1 | 1 | cs | TRUE
89 | LV_2196-30_0_8_line_89 |  | 83 | 90 | 0.015626 | 0.125 | 0.08 | 261 | 0 | 0.364 | 1 | 1 | cs | TRUE
90 | LV_2196-30_0_8_line_90 |  | 85 | 86 | 0.038027 | 0.125 | 0.08 | 261 | 0 | 0.364 | 1 | 1 | cs | TRUE
91 | LV_2196-30_0_8_line_91 |  | 85 | 87 | 0.043848 | 0.125 | 0.08 | 261 | 0 | 0.364 | 1 | 1 | cs | TRUE
92 | LV_2196-30_0_8_line_92 |  | 92 | 93 | 0.0062707 | 0.125 | 0.08 | 261 | 0 | 0.364 | 1 | 1 | cs | TRUE
93 | LV_2196-30_0_8_line_93 |  | 92 | 94 | 0.00053242 | 0.125 | 0.08 | 261 | 0 | 0.364 | 1 | 1 | cs | TRUE

## trafo
| name | std_type | hv_bus | lv_bus | sn_mva | vn_hv_kv | vn_lv_kv | vk_percent | vkr_percent | pfe_kw | i0_percent | shift_degree | tap_side | tap_neutral | tap_min | tap_max | tap_step_percent | tap_step_degree | tap_pos | tap_phase_shifter | parallel | df | in_service
0 | LV_2196-30_0_8_trafo_8 | 0.63 MVA 20/0.4 kV | 95 | 15 | 0.63 | 20 | 0.4 | 6 | 1.206 | 1.65 | 0.2619 | 150 | hv | 0 | -2 | 2 | 2.5 | 0 | 0 | FALSE | 1 | 1 | TRUE

## line_geodata
| x0 | y0 | x1 | y1 | x2 | y2 | x3 | y3 | x4 | y4 | x5 | y5 | x6 | y6 | x7 | y7 | x8 | y8 | x9 | y9 | x10 | y10 | x11 | y11 | x12 | y12
0 | 2578530.5507 | 1184083.1763 | 2578528.0262 | 1184094.7903
1 | 2578550.3448 | 1184085.7731 | 2578530.5507 | 1184083.1763
2 | 2578550.3448 | 1184085.7731 | 2578570.4831 | 1184088.6023
3 | 2578550.3448 | 1184085.7731 | 2578551.2082 | 1184081.7791 | 2578554.8741 | 1184082.344 | 2578556.2134 | 1184079.0819
4 | 2578550.3448 | 1184085.7731 | 2578547.1437 | 1184100.8358
5 | 2578570.4831 | 1184088.6023 | 2578566.7982 | 1184104.7434
6 | 2578592.2958 | 1184092.1703 | 2578581.7704 | 1184090.1848 | 2578570.4831 | 1184088.6023
7 | 2578556.2134 | 1184079.0819 | 2578532.1243 | 1184075.0442 | 2578527.0409 | 1184073.7091
8 | 2578527.0409 | 1184073.7091 | 2578523.6895 | 1184072.8289 | 2578518.6682 | 1184070.8935
9 | 2578499.6338 | 1184065.3339 | 2578506.7551 | 1184071.6004 | 2578504.2131 | 1184075.7784 | 2578500.3072 | 1184078.505 | 2578518.864 | 1184102.0838 | 2578522.7655 | 1184112.9865 | 2578536.1308 | 1184127.8128
10 | 2578499.6338 | 1184065.3339 | 2578503.9165 | 1184061.2608
11 | 2578536.1308 | 1184127.8128 | 2578534.2901 | 1184141.5559
12 | 2578503.9165 | 1184061.2608 | 2578509.6023 | 1184067.399 | 2578518.6682 | 1184070.8935
13 | 2578533.9231 | 1184144.296 | 2578534.2901 | 1184141.5559
14 | 2578699.166 | 1184083.8391 | 2578695.3764 | 1184087.0987 | 2578693.8587 | 1184085.3254
15 | 2578710.8098 | 1184082.6969 | 2578701.6031 | 1184086.5985 | 2578699.166 | 1184083.8391
16 | 2578699.166 | 1184083.8391 | 2578702.959 | 1184079.3736
17 | 2578693.8587 | 1184085.3254 | 2578693.8587 | 1184085.3254 | 2578692.85 | 1184086.1627
18 | 2578710.8098 | 1184082.6969 | 2578710.1202 | 1184079.809 | 2578710.4956 | 1184075.9278 | 2578712.3447 | 1184072.186 | 2578721.6747 | 1184054.0955
19 | 2578705.5286 | 1184076.3485 | 2578702.959 | 1184079.3736
20 | 2578654.2622 | 1184128.9341 | 2578658.6879 | 1184130.6747 | 2578663.4883 | 1184132.6141
21 | 2578592.2958 | 1184092.1703 | 2578596.8939 | 1184093.0431 | 2578614.0705 | 1184097.9396 | 2578627.7938 | 1184104.1159 | 2578641.2846 | 1184111.4492 | 2578643.8931 | 1184113.0296 | 2578651.6192 | 1184117.7266 | 2578654.0627 | 1184120.1302 | 2578655.2112 | 1184123.2389 | 2578655.1351 | 1184125.4514 | 2578654.2622 | 1184128.9341
22 | 2578654.2622 | 1184128.9341 | 2578655.1351 | 1184125.4514 | 2578655.2112 | 1184123.2389 | 2578654.0627 | 1184120.1302 | 2578651.6192 | 1184117.7266 | 2578653.7564 | 1184113.4612 | 2578656.0769 | 1184109.2062 | 2578663.4944 | 1184112.9928 | 2578664.9208 | 1184110.5753
23 | 2578654.2622 | 1184128.9341 | 2578649.7896 | 1184144.5139
24 | 2578663.4883 | 1184132.6141 | 2578667.7674 | 1184125.384 | 2578676.459 | 1184116.7504
25 | 2578663.4883 | 1184132.6141 | 2578656.7287 | 1184153.161
26 | 2578592.2958 | 1184092.1703 | 2578589.8624 | 1184103.2403 | 2578588.4054 | 1184109.8601 | 2578619.8997 | 1184122.8317
27 | 2578664.9208 | 1184110.5753 | 2578664.4849 | 1184110.3545 | 2578643.7887 | 1184099.565
28 | 2578664.9208 | 1184110.5753 | 2578667.7456 | 1184106.4742 | 2578678.0698 | 1184094.909
29 | 2578642.3702 | 1184169.7276 | 2578644.3108 | 1184163.5989 | 2578649.7896 | 1184144.5139
30 | 2578600.0416 | 1184317.2042 | 2578604.0069 | 1184318.3017 | 2578608.4762 | 1184319.4529
31 | 2578608.4762 | 1184319.4529 | 2578614.9837 | 1184295.1502 | 2578617.088 | 1184286.2331
32 | 2578600.0416 | 1184317.2042 | 2578600.4966 | 1184315.3355
33 | 2578617.088 | 1184286.2331 | 2578623.8841 | 1184257.4337
34 | 2578724.0567 | 1184049.4768 | 2578721.6747 | 1184054.0955
35 | 2578649.1217 | 1184176.2836 | 2578656.7287 | 1184153.161
36 | 2578678.0698 | 1184094.909 | 2578679.9241 | 1184096.9035 | 2578691.3701 | 1184087.391 | 2578692.85 | 1184086.1627
37 | 2578632.6142 | 1184241.5925 | 2578628.2417 | 1184239.7517
38 | 2578628.2417 | 1184239.7517 | 2578633.5246 | 1184223.6935
39 | 2578628.2417 | 1184239.7517 | 2578627.5998 | 1184241.6883 | 2578623.8841 | 1184257.4337
40 | 2578632.6142 | 1184241.5925 | 2578645.3726 | 1184246.9607 | 2578652.0728 | 1184248.7434
41 | 2578639.1516 | 1184206.5892 | 2578633.5246 | 1184223.6935
42 | 2578561.7384 | 1184142.4395 | 2578560.6206 | 1184145.7452 | 2578564.9644 | 1184147.557
43 | 2578533.9231 | 1184144.296 | 2578541.6207 | 1184145.3133 | 2578543.3028 | 1184139.7266 | 2578547.2645 | 1184137.6668 | 2578561.7384 | 1184142.4395
44 | 2578578.088 | 1184153.0307 | 2578564.9644 | 1184147.557
45 | 2578533.9231 | 1184144.296 | 2578532.4364 | 1184155.3849 | 2578538.5395 | 1184162.9669 | 2578541.1892 | 1184188.7375 | 2578540.332 | 1184195.1075
46 | 2578709.9091 | 1184069.6774 | 2578707.6715 | 1184073.8257 | 2578705.5286 | 1184076.3485
47 | 2578642.3702 | 1184169.7276 | 2578637.2114 | 1184186.0194
48 | 2578757.5852 | 1184029.2135 | 2578761.5 | 1184031.0783 | 2578764.4366 | 1184032.6242 | 2578765.186 | 1184033.0106 | 2578771.0956 | 1184031.3332 | 2578776.2029 | 1184035.8396 | 2578779.4801 | 1184038.7294 | 2578775.0309 | 1184043.2476 | 2578778.0583 | 1184046.7164
49 | 2578757.5852 | 1184029.2135 | 2578752.912 | 1184037.301 | 2578750.1021 | 1184043.4475 | 2578745.4067 | 1184041.0185 | 2578742.6821 | 1184039.3442
50 | 2578778.0583 | 1184046.7164 | 2578780.028 | 1184048.9772 | 2578765.0684 | 1184068.8843
51 | 2578732.4479 | 1184033.0494 | 2578735.0106 | 1184034.63 | 2578742.6821 | 1184039.3442
52 | 2578644.9344 | 1183962.5697 | 2578645.1969 | 1183959.1337 | 2578645.977 | 1183948.8922 | 2578646.3258 | 1183946.1117 | 2578646.7795 | 1183942.775 | 2578659.9353 | 1183943.8508 | 2578682.5587 | 1183937.0664 | 2578690.935 | 1183939.9824 | 2578726.9016 | 1183958.964 | 2578747.5585 | 1183970.1184 | 2578764.2102 | 1183979.7752 | 2578761.1188 | 1183984.0551 | 2578748.0133 | 1184005.6353
53 | 2578748.0133 | 1184005.6353 | 2578739.0076 | 1184021.4964
54 | 2578644.9344 | 1183962.5697 | 2578644.548 | 1183967.6404 | 2578645.1184 | 1183971.3181 | 2578624.1813 | 1184014.0931 | 2578624.1813 | 1184014.0931
55 | 2578739.0076 | 1184021.4964 | 2578735.2189 | 1184028.169
56 | 2578751.372 | 1184087.1102 | 2578765.0684 | 1184068.8843
57 | 2578624.1813 | 1184014.0931 | 2578584.1921 | 1184012.8653
58 | 2578737.6604 | 1184084.1797 | 2578739.765 | 1184081.4597 | 2578741.2682 | 1184079.1754 | 2578744.2045 | 1184082.789 | 2578747.0334 | 1184086.2474 | 2578751.372 | 1184087.1102
59 | 2578727.403 | 1184097.3898 | 2578737.6604 | 1184084.1797
60 | 2578727.403 | 1184097.3898 | 2578735.5292 | 1184103.0082
61 | 2578727.403 | 1184097.3898 | 2578721.8779 | 1184093.4519 | 2578713.9295 | 1184103.4633
62 | 2578724.0567 | 1184049.4768 | 2578725.6116 | 1184046.4663
63 | 2578643.172 | 1184194.3687 | 2578649.1217 | 1184176.2836
64 | 2578705.2651 | 1184216.4975 | 2578699.1485 | 1184224.2789 | 2578690.4712 | 1184231.0357 | 2578678.1485 | 1184249.3003 | 2578674.4807 | 1184254.5717 | 2578658.6892 | 1184250.5038 | 2578652.0728 | 1184248.7434
65 | 2578643.172 | 1184194.3687 | 2578639.1516 | 1184206.5892
66 | 2578732.4479 | 1184033.0494 | 2578735.2189 | 1184028.169
67 | 2578732.4479 | 1184033.0494 | 2578728.3594 | 1184041.0834
68 | 2578728.3594 | 1184041.0834 | 2578726.1793 | 1184045.3671 | 2578725.6116 | 1184046.4663
69 | 2578710.8511 | 1184107.0872 | 2578713.9295 | 1184103.4633
70 | 2578708.5132 | 1184121.4253 | 2578712.0088 | 1184117.0661 | 2578715.5044 | 1184112.718 | 2578718.1485 | 1184109.3068 | 2578719.6074 | 1184107.434 | 2578716.9445 | 1184105.5758 | 2578714.5035 | 1184103.8725 | 2578713.9295 | 1184103.4633
71 | 2578844.0163 | 1184281.5156 | 2578910.2553 | 1184348.0409
72 | 2578844.0163 | 1184281.5156 | 2578840.4766 | 1184282.0395 | 2578836.3726 | 1184280.5756 | 2578791.5582 | 1184239.0797 | 2578792.5955 | 1184236.7192
73 | 2578844.0163 | 1184281.5156 | 2578933.4654 | 1184186.7053 | 2578879.7985 | 1184134.9347
74 | 2578879.7985 | 1184134.9347 | 2578879.1219 | 1184135.7042
75 | 2578879.7985 | 1184134.9347 | 2578878.1582 | 1184132.9728 | 2578877.7081 | 1184130.9067 | 2578882.8163 | 1184116.3032 | 2578817.6949 | 1184147.2168 | 2578840.2933 | 1184114.2083 | 2578796.2112 | 1184133.0302 | 2578806.2355 | 1184116.4748 | 2578807.055 | 1184115.1156 | 2578806.8124 | 1184113.4378 | 2578810.3601 | 1184112.9806 | 2578812.1192 | 1184113.9526
76 | 2578578.088 | 1184153.0307 | 2578582.6287 | 1184154.9154 | 2578581.4208 | 1184157.8029
77 | 2578708.5132 | 1184121.4253 | 2578700.3994 | 1184118.682
78 | 2578708.5132 | 1184121.4253 | 2578718.691 | 1184124.4239 | 2578724.2098 | 1184128.7486
79 | 2578725.9779 | 1184130.1342 | 2578724.2098 | 1184128.7486
80 | 2578725.9779 | 1184130.1342 | 2578733.2878 | 1184135.8778 | 2578735.6376 | 1184137.6926
81 | 2578735.6376 | 1184137.6926 | 2578739.9372 | 1184141.1041
82 | 2578745.075 | 1184134.2905 | 2578740.0313 | 1184141.1787 | 2578739.9372 | 1184141.1041
83 | 2578745.075 | 1184134.2905 | 2578748.1127 | 1184136.3697
84 | 2578748.1127 | 1184136.3697 | 2578743.1983 | 1184143.1351 | 2578759.2881 | 1184155.8734
85 | 2578763.587 | 1184156.3027 | 2578760.3738 | 1184154.2464 | 2578759.2881 | 1184155.8734
86 | 2578771.1402 | 1184142.5131 | 2578771.7831 | 1184142.9777 | 2578763.587 | 1184156.3027
87 | 2578771.1402 | 1184142.5131 | 2578772.644 | 1184140.3956 | 2578773.1911 | 1184139.6821 | 2578769.9532 | 1184137.1145 | 2578770.7888 | 1184135.9999 | 2578774.6315 | 1184139.0656 | 2578776.011 | 1184134.1915 | 2578780.1446 | 1184128.5132
88 | 2578804.7089 | 1184110.0436 | 2578798.1624 | 1184112.9239 | 2578793.7503 | 1184117.1417 | 2578787.7707 | 1184120.587 | 2578784.0097 | 1184125.4362 | 2578780.295 | 1184128.3065 | 2578780.1446 | 1184128.5132
89 | 2578812.1192 | 1184113.9526 | 2578814.9069 | 1184110.1407 | 2578811.7556 | 1184108.3065 | 2578804.7089 | 1184110.0436
90 | 2578622.8352 | 1184227.254 | 2578617.6204 | 1184245.0036 | 2578613.001 | 1184263.9765
91 | 2578622.8352 | 1184227.254 | 2578624.4146 | 1184221.8783 | 2578626.9455 | 1184214.5987 | 2578629.0724 | 1184211.723 | 2578637.2114 | 1184186.0194
92 | 2578712.886 | 1184064.1584 | 2578709.9091 | 1184069.6774
93 | 2578712.886 | 1184064.1584 | 2578713.1388 | 1184063.6898

## bus_geodata
| x | y | coords
0 | 2578528.0262 | 1184094.7903
1 | 2578530.5507 | 1184083.1763
2 | 2578550.3448 | 1184085.7731
3 | 2578570.4831 | 1184088.6023
4 | 2578556.2134 | 1184079.0819
5 | 2578547.1437 | 1184100.8358
6 | 2578527.0409 | 1184073.7091
7 | 2578499.6338 | 1184065.3339
8 | 2578536.1308 | 1184127.8128
9 | 2578503.9165 | 1184061.2608
10 | 2578534.2901 | 1184141.5559
11 | 2578699.166 | 1184083.8391
12 | 2578693.8587 | 1184085.3254
13 | 2578710.8098 | 1184082.6969
14 | 2578702.959 | 1184079.3736
15 | 2578654.2622 | 1184128.9341
16 | 2578663.4883 | 1184132.6141
17 | 2578592.2958 | 1184092.1703
18 | 2578664.9208 | 1184110.5753
19 | 2578649.7896 | 1184144.5139
20 | 2578608.4762 | 1184319.4529
21 | 2578600.0416 | 1184317.2042
22 | 2578617.088 | 1184286.2331
23 | 2578619.8997 | 1184122.8317
24 | 2578721.6747 | 1184054.0955
25 | 2578600.4966 | 1184315.3355
26 | 2578676.459 | 1184116.7504
27 | 2578656.7287 | 1184153.161
28 | 2578643.7887 | 1184099.565
29 | 2578678.0698 | 1184094.909
30 | 2578628.2417 | 1184239.7517
31 | 2578632.6142 | 1184241.5925
32 | 2578633.5246 | 1184223.6935
33 | 2578623.8841 | 1184257.4337
34 | 2578566.7982 | 1184104.7434
35 | 2578518.6682 | 1184070.8935
36 | 2578561.7384 | 1184142.4395
37 | 2578564.9644 | 1184147.557
38 | 2578533.9231 | 1184144.296
39 | 2578692.85 | 1184086.1627
40 | 2578705.5286 | 1184076.3485
41 | 2578642.3702 | 1184169.7276
42 | 2578757.5852 | 1184029.2135
43 | 2578778.0583 | 1184046.7164
44 | 2578742.6821 | 1184039.3442
45 | 2578748.0133 | 1184005.6353
46 | 2578644.9344 | 1183962.5697
47 | 2578739.0076 | 1184021.4964
48 | 2578765.0684 | 1184068.8843
49 | 2578624.1813 | 1184014.0931
50 | 2578737.6604 | 1184084.1797
51 | 2578751.372 | 1184087.1102
52 | 2578727.403 | 1184097.3898
53 | 2578724.0567 | 1184049.4768
54 | 2578649.1217 | 1184176.2836
55 | 2578652.0728 | 1184248.7434
56 | 2578639.1516 | 1184206.5892
57 | 2578732.4479 | 1184033.0494
58 | 2578735.2189 | 1184028.169
59 | 2578728.3594 | 1184041.0834
60 | 2578725.6116 | 1184046.4663
61 | 2578584.1921 | 1184012.8653
62 | 2578735.5292 | 1184103.0082
63 | 2578713.9295 | 1184103.4633
64 | 2578910.2553 | 1184348.0409
65 | 2578844.0163 | 1184281.5156
66 | 2578792.5955 | 1184236.7192
67 | 2578879.7985 | 1184134.9347
68 | 2578540.332 | 1184195.1075
69 | 2578578.088 | 1184153.0307
70 | 2578700.3994 | 1184118.682
71 | 2578708.5132 | 1184121.4253
72 | 2578724.2098 | 1184128.7486
73 | 2578725.9779 | 1184130.1342
74 | 2578710.8511 | 1184107.0872
75 | 2578735.6376 | 1184137.6926
76 | 2578739.9372 | 1184141.1041
77 | 2578745.075 | 1184134.2905
78 | 2578748.1127 | 1184136.3697
79 | 2578759.2881 | 1184155.8734
80 | 2578763.587 | 1184156.3027
81 | 2578771.1402 | 1184142.5131
82 | 2578780.1446 | 1184128.5132
83 | 2578804.7089 | 1184110.0436
84 | 2578581.4208 | 1184157.8029
85 | 2578622.8352 | 1184227.254
86 | 2578613.001 | 1184263.9765
87 | 2578637.2114 | 1184186.0194
88 | 2578643.172 | 1184194.3687
89 | 2578705.2651 | 1184216.4975
90 | 2578812.1192 | 1184113.9526
91 | 2578879.1219 | 1184135.7042
92 | 2578712.886 | 1184064.1584
93 | 2578709.9091 | 1184069.6774
94 | 2578713.1388 | 1184063.6898
95 | 2578658.6879 | 1184130.6747

## line_std_types
| c_nf_per_km | r_ohm_per_km | x_ohm_per_km | max_i_ka | type | q_mm2 | alpha | voltage_rating
NAYY 4x50 SE | 210 | 0.642 | 0.083 | 0.142 | cs | 50 | 0.00403 | LV
NAYY 4x120 SE | 264 | 0.225 | 0.08 | 0.242 | cs | 120 | 0.00403 | LV
NAYY 4x150 SE | 261 | 0.208 | 0.08 | 0.27 | cs | 150 | 0.00403 | LV
NA2XS2Y 1x95 RM/25 12/20 kV | 216 | 0.313 | 0.132 | 0.252 | cs | 95 | 0.00403 | MV
NA2XS2Y 1x185 RM/25 12/20 kV | 273 | 0.161 | 0.117 | 0.362 | cs | 185 | 0.00403 | MV
NA2XS2Y 1x240 RM/25 12/20 kV | 304 | 0.122 | 0.112 | 0.421 | cs | 240 | 0.00403 | MV
NA2XS2Y 1x95 RM/25 6/10 kV | 315 | 0.313 | 0.123 | 0.249 | cs | 95 | 0.00403 | MV
NA2XS2Y 1x185 RM/25 6/10 kV | 406 | 0.161 | 0.11 | 0.358 | cs | 185 | 0.00403 | MV
NA2XS2Y 1x240 RM/25 6/10 kV | 456 | 0.122 | 0.105 | 0.416 | cs | 240 | 0.00403 | MV
NA2XS2Y 1x150 RM/25 12/20 kV | 250 | 0.206 | 0.116 | 0.319 | cs | 150 | 0.00403 | MV
NA2XS2Y 1x120 RM/25 12/20 kV | 230 | 0.253 | 0.119 | 0.283 | cs | 120 | 0.00403 | MV
NA2XS2Y 1x70 RM/25 12/20 kV | 190 | 0.443 | 0.132 | 0.22 | cs | 70 | 0.00403 | MV
NA2XS2Y 1x150 RM/25 6/10 kV | 360 | 0.206 | 0.11 | 0.315 | cs | 150 | 0.00403 | MV
NA2XS2Y 1x120 RM/25 6/10 kV | 340 | 0.253 | 0.113 | 0.28 | cs | 120 | 0.00403 | MV
NA2XS2Y 1x70 RM/25 6/10 kV | 280 | 0.443 | 0.123 | 0.217 | cs | 70 | 0.00403 | MV
N2XS(FL)2Y 1x120 RM/35 64/110 kV | 112 | 0.153 | 0.166 | 0.366 | cs | 120 | 0.00393 | HV
N2XS(FL)2Y 1x185 RM/35 64/110 kV | 125 | 0.099 | 0.156 | 0.457 | cs | 185 | 0.00393 | HV
N2XS(FL)2Y 1x240 RM/35 64/110 kV | 135 | 0.075 | 0.149 | 0.526 | cs | 240 | 0.00393 | HV
N2XS(FL)2Y 1x300 RM/35 64/110 kV | 144 | 0.06 | 0.144 | 0.588 | cs | 300 | 0.00393 | HV
15-AL1/3-ST1A 0.4 | 11 | 1.8769 | 0.35 | 0.105 | ol | 16 | 0.00403 | LV
24-AL1/4-ST1A 0.4 | 11.25 | 1.2012 | 0.335 | 0.14 | ol | 24 | 0.00403 | LV
48-AL1/8-ST1A 0.4 | 12.2 | 0.5939 | 0.3 | 0.21 | ol | 48 | 0.00403 | LV
94-AL1/15-ST1A 0.4 | 13.2 | 0.306 | 0.29 | 0.35 | ol | 94 | 0.00403 | LV
34-AL1/6-ST1A 10.0 | 9.7 | 0.8342 | 0.36 | 0.17 | ol | 34 | 0.00403 | MV
48-AL1/8-ST1A 10.0 | 10.1 | 0.5939 | 0.35 | 0.21 | ol | 48 | 0.00403 | MV
70-AL1/11-ST1A 10.0 | 10.4 | 0.4132 | 0.339 | 0.29 | ol | 70 | 0.00403 | MV
94-AL1/15-ST1A 10.0 | 10.75 | 0.306 | 0.33 | 0.35 | ol | 94 | 0.00403 | MV
122-AL1/20-ST1A 10.0 | 11.1 | 0.2376 | 0.323 | 0.41 | ol | 122 | 0.00403 | MV
149-AL1/24-ST1A 10.0 | 11.25 | 0.194 | 0.315 | 0.47 | ol | 149 | 0.00403 | MV
34-AL1/6-ST1A 20.0 | 9.15 | 0.8342 | 0.382 | 0.17 | ol | 34 | 0.00403 | MV
48-AL1/8-ST1A 20.0 | 9.5 | 0.5939 | 0.372 | 0.21 | ol | 48 | 0.00403 | MV
70-AL1/11-ST1A 20.0 | 9.7 | 0.4132 | 0.36 | 0.29 | ol | 70 | 0.00403 | MV
94-AL1/15-ST1A 20.0 | 10 | 0.306 | 0.35 | 0.35 | ol | 94 | 0.00403 | MV
122-AL1/20-ST1A 20.0 | 10.3 | 0.2376 | 0.344 | 0.41 | ol | 122 | 0.00403 | MV
149-AL1/24-ST1A 20.0 | 10.5 | 0.194 | 0.337 | 0.47 | ol | 149 | 0.00403 | MV
184-AL1/30-ST1A 20.0 | 10.75 | 0.1571 | 0.33 | 0.535 | ol | 184 | 0.00403 | MV
243-AL1/39-ST1A 20.0 | 11 | 0.1188 | 0.32 | 0.645 | ol | 243 | 0.00403 | MV
48-AL1/8-ST1A 110.0 | 8 | 0.5939 | 0.46 | 0.21 | ol | 48 | 0.00403 | HV
70-AL1/11-ST1A 110.0 | 8.4 | 0.4132 | 0.45 | 0.29 | ol | 70 | 0.00403 | HV
94-AL1/15-ST1A 110.0 | 8.65 | 0.306 | 0.44 | 0.35 | ol | 94 | 0.00403 | HV
122-AL1/20-ST1A 110.0 | 8.5 | 0.2376 | 0.43 | 0.41 | ol | 122 | 0.00403 | HV
149-AL1/24-ST1A 110.0 | 8.75 | 0.194 | 0.41 | 0.47 | ol | 149 | 0.00403 | HV
184-AL1/30-ST1A 110.0 | 8.8 | 0.1571 | 0.4 | 0.535 | ol | 184 | 0.00403 | HV
243-AL1/39-ST1A 110.0 | 9 | 0.1188 | 0.39 | 0.645 | ol | 243 | 0.00403 | HV
305-AL1/39-ST1A 110.0 | 9.2 | 0.0949 | 0.38 | 0.74 | ol | 305 | 0.00403 | HV
490-AL1/64-ST1A 110.0 | 9.75 | 0.059 | 0.37 | 0.96 | ol | 490 | 0.00403 | HV
679-AL1/86-ST1A 110.0 | 9.95 | 0.042 | 0.36 | 1.15 | ol | 679 | 0.00403 | HV
490-AL1/64-ST1A 220.0 | 10 | 0.059 | 0.285 | 0.96 | ol | 490 | 0.00403 | HV
679-AL1/86-ST1A 220.0 | 11.7 | 0.042 | 0.275 | 1.15 | ol | 679 | 0.00403 | HV
490-AL1/64-ST1A 380.0 | 11 | 0.059 | 0.253 | 0.96 | ol | 490 | 0.00403 | HV
679-AL1/86-ST1A 380.0 | 14.6 | 0.042 | 0.25 | 1.15 | ol | 679 | 0.00403 | HV

## trafo_std_types
| i0_percent | pfe_kw | vkr_percent | sn_mva | vn_lv_kv | vn_hv_kv | vk_percent | shift_degree | vector_group | tap_side | tap_neutral | tap_min | tap_max | tap_step_degree | tap_step_percent | tap_phase_shifter
160 MVA 380/110 kV | 0.06 | 60 | 0.25 | 160 | 110 | 380 | 12.2 | 0 | Yy0 | hv | 0 | -9 | 9 | 0 | 1.5 | FALSE
100 MVA 220/110 kV | 0.06 | 55 | 0.26 | 100 | 110 | 220 | 12 | 0 | Yy0 | hv | 0 | -9 | 9 | 0 | 1.5 | FALSE
63 MVA 110/20 kV | 0.04 | 22 | 0.32 | 63 | 20 | 110 | 18 | 150 | YNd5 | hv | 0 | -9 | 9 | 0 | 1.5 | FALSE
40 MVA 110/20 kV | 0.05 | 18 | 0.34 | 40 | 20 | 110 | 16.2 | 150 | YNd5 | hv | 0 | -9 | 9 | 0 | 1.5 | FALSE
25 MVA 110/20 kV | 0.07 | 14 | 0.41 | 25 | 20 | 110 | 12 | 150 | YNd5 | hv | 0 | -9 | 9 | 0 | 1.5 | FALSE
63 MVA 110/10 kV | 0.04 | 22 | 0.32 | 63 | 10 | 110 | 18 | 150 | YNd5 | hv | 0 | -9 | 9 | 0 | 1.5 | FALSE
40 MVA 110/10 kV | 0.05 | 18 | 0.34 | 40 | 10 | 110 | 16.2 | 150 | YNd5 | hv | 0 | -9 | 9 | 0 | 1.5 | FALSE
25 MVA 110/10 kV | 0.07 | 14 | 0.41 | 25 | 10 | 110 | 12 | 150 | YNd5 | hv | 0 | -9 | 9 | 0 | 1.5 | FALSE
0.25 MVA 20/0.4 kV | 0.32 | 0.8 | 1.44 | 0.25 | 0.4 | 20 | 6 | 150 | Yzn5 | hv | 0 | -2 | 2 | 0 | 2.5 | FALSE
0.4 MVA 20/0.4 kV | 0.3375 | 1.35 | 1.425 | 0.4 | 0.4 | 20 | 6 | 150 | Dyn5 | hv | 0 | -2 | 2 | 0 | 2.5 | FALSE
0.63 MVA 20/0.4 kV | 0.2619 | 1.65 | 1.206 | 0.63 | 0.4 | 20 | 6 | 150 | Dyn5 | hv | 0 | -2 | 2 | 0 | 2.5 | FALSE
0.25 MVA 10/0.4 kV | 0.24 | 0.6 | 1.2 | 0.25 | 0.4 | 10 | 4 | 150 | Dyn5 | hv | 0 | -2 | 2 | 0 | 2.5 | FALSE
0.4 MVA 10/0.4 kV | 0.2375 | 0.95 | 1.325 | 0.4 | 0.4 | 10 | 4 | 150 | Dyn5 | hv | 0 | -2 | 2 | 0 | 2.5 | FALSE
0.63 MVA 10/0.4 kV | 0.1873 | 1.18 | 1.0794 | 0.63 | 0.4 | 10 | 4 | 150 | Dyn5 | hv | 0 | -2 | 2 | 0 | 2.5 | FALSE

## trafo3w_std_types
| sn_hv_mva | sn_mv_mva | sn_lv_mva | vn_hv_kv | vn_mv_kv | vn_lv_kv | vk_hv_percent | vk_mv_percent | vk_lv_percent | vkr_hv_percent | vkr_mv_percent | vkr_lv_percent | pfe_kw | i0_percent | shift_mv_degree | shift_lv_degree | vector_group | tap_side | tap_neutral | tap_min | tap_max | tap_step_percent
63/25/38 MVA 110/20/10 kV | 63 | 25 | 38 | 110 | 20 | 10 | 10.4 | 10.4 | 10.4 | 0.28 | 0.32 | 0.35 | 35 | 0.89 | 0 | 0 | YN0yn0yn0 | hv | 0 | -10 | 10 | 1.2
63/25/38 MVA 110/10/10 kV | 63 | 25 | 38 | 110 | 10 | 10 | 10.4 | 10.4 | 10.4 | 0.28 | 0.32 | 0.35 | 35 | 0.89 | 0 | 0 | YN0yn0yn0 | hv | 0 | -10 | 10 | 1.2

## fuse_std_types
| fuse_type | i_rated_a | t_avg | t_min | t_total | x_avg | x_min | x_total
HV 100A | HV 100A | 100 | 0 | [10.0, 3.64, 0.854, 0.281, 0.1, 0.0531, 0.022, 0.01] | [10.0, 4.267, 1.21, 0.403, 0.1, 0.058, 0.022, 0.01] | 0 | [300.0, 350.0, 450.0, 550.0, 700.0, 850.0, 1200.0, 1752.0] | [600.0, 700.0, 900.0, 1150.0, 1665.0, 2000.0, 3000.0, 4313.0]
HV 10A | HV 10A | 10 | 0 | [10.0, 1675.0, 0.344, 0.156, 0.1, 0.0417, 0.0171, 0.01] | [10.0, 1.3, 0.3, 0.155, 0.1, 0.0555, 0.023, 0.01] | 0 | [30.0, 32.0, 35.0, 37.0, 39.0, 50.0, 70.0, 88.0] | [60.0, 70.0, 80.0, 87.0, 94.0, 110.0, 150.0, 216.0]
HV 125A | HV 125A | 125 | 0 | [10.0, 1.82, 0.344, 0.1, 0.0467, 0.0269, 0.01] | [10.0, 2.478, 0.426, 0.1, 0.0427, 0.0211, 0.01] | 0 | [375.0, 500.0, 700.0, 925.0, 1200.0, 1500.0, 2341.0] | [750.0, 1000.0, 1500.0, 2200.0, 3000.0, 4000.0, 5765.0]
HV 160A | HV 160A | 160 | 0 | [10.0, 4.15, 1.03, 0.198, 0.1, 0.051, 0.0172, 0.01] | [10.0, 2.3, 0.734, 0.274, 0.1, 0.046, 0.0177, 0.01] | 0 | [480.0, 550.0, 700.0, 1000.0, 1260.0, 1600.0, 2500.0, 3227.0] | [960.0, 1300.0, 1700.0, 2200.0, 2996.0, 4000.0, 6000.0, 7946.0]
HV 16A | HV 16A | 16 | 0 | [10.0, 0.352, 0.164, 0.1, 0.0649, 0.0342, 0.01] | [10.0, 2.34, 0.722, 0.181, 0.1, 0.055, 0.0296, 0.01] | 0 | [48.0, 60.0, 65.0, 71.0, 80.0, 100.0, 162.0] | [96.0, 110.0, 125.0, 150.0, 168.0, 200.0, 250.0, 398.0]
HV 200A | HV 200A | 200 | 0 | [10.0, 4.267, 1.21, 0.403, 0.1, 0.058, 0.022, 0.01] | [10.0, 3.73, 1.654, 0.328, 0.1, 0.0531, 0.019, 0.01] | 0 | [600.0, 700.0, 900.0, 1150.0, 1665.0, 2000.0, 3000.0, 4313.0] | [1200.0, 1500.0, 1800.0, 2700.0, 3960.0, 5000.0, 7500.0, 10620.0]
HV 20A | HV 20A | 20 | 0 | [10.0, 1.3, 0.3, 0.155, 0.1, 0.0555, 0.023, 0.01] | [10.0, 1.3, 0.161, 0.1, 0.0611, 0.0399, 0.0141, 0.01] | 0 | [60.0, 70.0, 80.0, 87.0, 94.0, 110.0, 150.0, 216.0] | [120.0, 150.0, 200.0, 223.0, 260.0, 300.0, 450.0, 532.0]
HV 25A | HV 25A | 25 | 0 | [10.0, 2.512, 0.833, 0.299, 0.1, 0.0372, 0.0223, 0.01] | [10.0, 3.125, 0.597, 0.198, 0.1, 0.0378, 0.022, 0.01] | 0 | [75.0, 82.0, 90.0, 100.0, 124.0, 170.0, 200.0, 289.0] | [150.0, 170.0, 210.0, 250.0, 294.0, 400.0, 500.0, 711.0]
HV 31.5A | HV 31.5A | 31.5 | 0 | [10.0, 2.34, 0.722, 0.181, 0.1, 0.055, 0.0296, 0.01] | [10.0, 2.84, 0.368, 0.164, 0.1, 0.0621, 0.0378, 0.0195, 0.01] | 0 | [95.0, 110.0, 125.0, 150.0, 165.0, 200.0, 250.0, 390.0] | [189.0, 220.0, 300.0, 350.0, 393.0, 450.0, 530.0, 700.0, 960.0]
HV 40A | HV 40A | 40 | 0 | [10.0, 1.3, 0.161, 0.1, 0.0611, 0.0399, 0.0141, 0.01] | [10.0, 2.05, 0.369, 0.198, 0.1, 0.051, 0.0298, 0.01] | 0 | [120.0, 150.0, 200.0, 223.0, 260.0, 300.0, 450.0, 532.0] | [240.0, 300.0, 400.0, 450.0, 530.0, 650.0, 800.0, 1311.0]
HV 50A | HV 50A | 50 | 0 | [10.0, 3.215, 0.597, 0.198, 0.1, 0.0378, 0.022, 0.01] | [10.0, 3.64, 0.854, 0.281, 0.1, 0.0531, 0.022, 0.01] | 0 | [150.0, 170.0, 210.0, 250.0, 294.0, 400.0, 500.0, 711.0] | [300.0, 350.0, 450.0, 550.0, 700.0, 850.0, 1200.0, 1752.0]
HV 6.3A | HV 6.3A | 6.3 | 0 | [10.0, 1.39, 0.344, 0.168, 0.1, 0.056, 0.0263, 0.01] | [10.0, 1.711, 0.516, 0.198, 0.1, 0.0634, 0.0303, 0.01] | 0 | [19.0, 19.5, 20.4, 20.8, 22.0, 25.0, 32.0, 48.0] | [38.0, 40.0, 43.0, 48.0, 53.0, 60.0, 75.0, 118.0]
HV 63A | HV 63A | 63 | 0 | [10.0, 2.84, 0.368, 0.164, 0.1, 0.0621, 0.0378, 0.0195, 0.01] | [10.0, 1.82, 0.344, 0.1, 0.0467, 0.0269, 0.01] | 0 | [189.0, 220.0, 300.0, 350.0, 393.0, 450.0, 530.0, 700.0, 961.0] | [378.0, 500.0, 700.0, 934.0, 1200.0, 1500.0, 2366.0]
HV 80A | HV 80A | 80 | 0 | [10.0, 2.05, 0.369, 0.198, 0.1, 0.051, 0.0298, 0.01] | [10.0, 4.15, 1.03, 0.198, 0.1, 0.051, 0.0172, 0.01] | 0 | [240.0, 300.0, 400.0, 450.0, 530.0, 650.0, 800.0, 1311.0] | [480.0, 550.0, 700.0, 1000.0, 1260.0, 1600.0, 2500.0, 3227.0]
Siemens NH-1-100 | Siemens NH-1-100 | 100 | [5400.0, 2000.0, 400.0, 20.0, 1.0, 0.2, 0.012, 0.004] | 0 | 0 | [150.0, 190.0, 250.0, 430.0, 900.0, 1250.0, 2700.0, 3600.0] | 0 | 0
Siemens NH-1-125 | Siemens NH-1-125 | 125 | [4800.0, 120.0, 7.0, 0.1, 0.004] | 0 | 0 | [180.0, 400.0, 740.0, 2000.0, 4250.0] | 0 | 0
Siemens NH-1-16 | Siemens NH-1-16 | 16 | [4000.0, 400.0, 2.0, 0.1, 0.04, 0.01] | 0 | 0 | [26.0, 35.0, 75.0, 150.0, 200.0, 300.0] | 0 | 0
Siemens NH-1-160 | Siemens NH-1-160 | 160 | [4800.0, 120.0, 7.0, 0.1, 0.004] | 0 | 0 | [210.0, 500.0, 900.0, 2300.0, 5000.0] | 0 | 0
Siemens NH-1-25 | Siemens NH-1-25 | 25 | [4000.0, 1000.0, 10.0, 0.2, 0.02, 0.01] | 0 | 0 | [40.0, 50.0, 100.0, 210.0, 400.0, 500.0] | 0 | 0
Siemens NH-1-50 | Siemens NH-1-50 | 50 | [4000.0, 40.0, 4.0, 1.0, 0.02, 0.01] | 0 | 0 | [86.0, 200.0, 300.0, 400.0, 1000.0, 1280.0] | 0 | 0
Siemens NH-1-63 | Siemens NH-1-63 | 63 | [4000.0, 100.0, 10.0, 2.0, 0.04, 0.01] | 0 | 0 | [100.0, 200.0, 300.0, 400.0, 1000.0, 1500.0] | 0 | 0
Siemens NH-1-80 | Siemens NH-1-80 | 80 | [4800.0, 120.0, 7.0, 0.1, 0.01] | 0 | 0 | [150.58, 250.0, 450.0, 1150.0, 2470.0] | 0 | 0
Siemens NH-2-1000 | Siemens NH-2-1000 | 1000 | [4800.0, 120.0, 7.0, 0.1, 0.004] | 0 | 0 | [1900.0, 3500.0, 8400.0, 24000.0, 52000.0] | 0 | 0
Siemens NH-2-200 | Siemens NH-2-200 | 200 | [4800.0, 120.0, 7.0, 0.1, 0.004] | 0 | 0 | [280.0, 650.0, 1200.0, 3000.0, 7000.0] | 0 | 0
Siemens NH-2-224 | Siemens NH-2-224 | 224 | [4800.0, 120.0, 7.0, 0.2, 0.04, 0.004] | 0 | 0 | [400.0, 750.0, 1453.0, 3025.0, 4315.0, 7600.0] | 0 | 0
Siemens NH-2-250 | Siemens NH-2-250 | 250 | [4800.0, 120.0, 7.0, 0.1, 0.004] | 0 | 0 | [450.0, 800.0, 1650.0, 4000.0, 8500.0] | 0 | 0
Siemens NH-2-315 | Siemens NH-2-315 | 315 | [4800.0, 120.0, 7.0, 0.1, 0.004] | 0 | 0 | [550.0, 920.0, 1900.0, 5000.0, 11000.0] | 0 | 0
Siemens NH-2-355 | Siemens NH-2-355 | 355 | [4800.0, 120.0, 6.0, 0.1, 0.004] | 0 | 0 | [650.0, 1116.27, 2350.0, 5840.0, 12790.0] | 0 | 0
Siemens NH-2-400 | Siemens NH-2-400 | 400 | [4800.0, 120.0, 7.0, 0.1, 0.004] | 0 | 0 | [720.0, 1350.0, 2800.0, 6500.0, 15000.0] | 0 | 0
Siemens NH-2-425 | Siemens NH-2-425 | 425 | [4800.0, 120.0, 7.0, 0.1, 0.004] | 0 | 0 | [850.0, 1500.0, 3050.0, 7500.0, 16500.0] | 0 | 0
Siemens NH-2-630 | Siemens NH-2-630 | 630 | [4800.0, 120.0, 7.0, 0.1, 0.004] | 0 | 0 | [1200.0, 2000.0, 4800.0, 12000.0, 26000.0] | 0 | 0

## res_bus
| vm_pu | va_degree | p_mw | q_mvar
0 | 0.99348 | -0.12302 | 0.0030561 | 0.00076592
1 | 0.99351 | -0.12238 | 0 | 0
2 | 0.99357 | -0.1213 | 0 | 0
3 | 0.99496 | -0.094983 | 0 | 0
4 | 0.99218 | -0.14744 | 0 | 0
5 | 0.99337 | -0.125 | 0.013586 | 0.0034049
6 | 0.98856 | -0.21632 | 0.0025281 | 0.0006336
7 | 0.98469 | -0.29058 | 0 | 0
8 | 0.97532 | -0.47273 | 0 | 0
9 | 0.98537 | -0.27739 | 0.0017286 | 0.00043324
10 | 0.97371 | -0.50438 | 0.02992 | 0.0074986
11 | 0.99248 | -0.14254 | 0 | 0
12 | 0.99314 | -0.13001 | 0.0012177 | 0.00030518
13 | 0.99137 | -0.1638 | 0 | 0
14 | 0.99234 | -0.14531 | 0.00070063 | 0.0001756
15 | 1 | 0 | -0.5815 | -0.14901
16 | 0.99933 | -0.012789 | 0 | 0
17 | 0.99606 | -0.074022 | 0 | 0
18 | 0.99687 | -0.059012 | 0 | 0
19 | 0.99957 | -0.0081667 | 0.0050415 | 0.0012635
20 | 0.99215 | -0.15108 | 0 | 0
21 | 0.99204 | -0.15318 | 0 | 0
22 | 0.99258 | -0.14282 | 0.008612 | 0.0021584
23 | 0.996 | -0.075291 | 0.0013852 | 0.00034716
24 | 0.98881 | -0.21276 | 0.0064667 | 0.0016207
25 | 0.99202 | -0.15364 | 0.013585 | 0.0034046
26 | 0.99929 | -0.013521 | 0.0020297 | 0.00050869
27 | 0.99791 | -0.03993 | 0.0079035 | 0.0019808
28 | 0.99665 | -0.063394 | 0.010484 | 0.0026275
29 | 0.99502 | -0.094235 | 0.0015269 | 0.00038267
30 | 0.99372 | -0.12076 | 0 | 0
31 | 0.99371 | -0.12099 | 0 | 0
32 | 0.99426 | -0.11022 | 0.005369 | 0.0013456
33 | 0.99318 | -0.13121 | 0.010293 | 0.0025796
34 | 0.99473 | -0.099343 | 0.014954 | 0.0037479
35 | 0.98751 | -0.23654 | 0.0019331 | 0.00048449
36 | 0.97241 | -0.52997 | 0 | 0
37 | 0.97215 | -0.5351 | 0.03041 | 0.0076214
38 | 0.97346 | -0.50919 | 0 | 0
39 | 0.99325 | -0.12777 | 0.00099288 | 0.00024884
40 | 0.99224 | -0.14714 | 0.00079995 | 0.00020049
41 | 0.99901 | -0.01911 | 0.0020913 | 0.00052413
42 | 0.98549 | -0.2767 | 0 | 0
43 | 0.98328 | -0.31949 | 0 | 0
44 | 0.98648 | -0.25769 | 0.015712 | 0.0039378
45 | 0.98532 | -0.27981 | 0 | 0
46 | 0.97506 | -0.47888 | 0 | 0
47 | 0.98636 | -0.25981 | 0.010157 | 0.0025455
48 | 0.97993 | -0.3848 | 0.069989 | 0.017541
49 | 0.97184 | -0.54233 | 0.013892 | 0.0034816
50 | 0.97758 | -0.43077 | 0 | 0
51 | 0.97867 | -0.40942 | 0 | 0
52 | 0.97666 | -0.44889 | 0 | 0
53 | 0.9884 | -0.22069 | 0.0053397 | 0.0013383
54 | 0.9965 | -0.067187 | 0.0023712 | 0.00059427
55 | 0.99365 | -0.12203 | 0.0019851 | 0.00049752
56 | 0.99493 | -0.097317 | 0.0015019 | 0.0003764
57 | 0.98702 | -0.24729 | 0.0098869 | 0.0024779
58 | 0.98687 | -0.25001 | 0.010241 | 0.0025666
59 | 0.98768 | -0.23458 | 0.0085536 | 0.0021437
60 | 0.98814 | -0.22576 | 0.0062295 | 0.0015613
61 | 0.97007 | -0.57727 | 0.047236 | 0.011838
62 | 0.97662 | -0.44962 | 0.0040718 | 0.0010205
63 | 0.97565 | -0.46867 | 0 | 0
64 | 0.97059 | -0.56879 | 0.00043936 | 0.00011011
65 | 0.97063 | -0.56803 | 0 | 0
66 | 0.97049 | -0.57072 | 0.0020361 | 0.00051031
67 | 0.9711 | -0.55861 | 0 | 0
68 | 0.97045 | -0.56863 | 0.060501 | 0.015163
69 | 0.9721 | -0.53603 | 0 | 0
70 | 0.97461 | -0.48918 | 0.008788 | 0.0022025
71 | 0.97468 | -0.48779 | 0 | 0
72 | 0.97413 | -0.49857 | 0.006262 | 0.0015694
73 | 0.97408 | -0.49968 | 0 | 0
74 | 0.97559 | -0.46982 | 0.013247 | 0.0033199
75 | 0.97377 | -0.50578 | 0 | 0
76 | 0.97363 | -0.50851 | 0.0038517 | 0.00096532
77 | 0.97344 | -0.5122 | 0 | 0
78 | 0.97336 | -0.51377 | 0 | 0
79 | 0.97274 | -0.5261 | 0.0031677 | 0.00079391
80 | 0.97263 | -0.52823 | 0.0024526 | 0.00061468
81 | 0.97236 | -0.53355 | 0 | 0
82 | 0.97194 | -0.54198 | 0.013467 | 0.003375
83 | 0.97182 | -0.54435 | 0.00064462 | 0.00016156
84 | 0.97208 | -0.53656 | 0.0035547 | 0.0008909
85 | 0.99797 | -0.039118 | 0.01614 | 0.0040452
86 | 0.99791 | -0.040101 | 0.0014773 | 0.00037024
87 | 0.99867 | -0.025606 | 0.0041399 | 0.0010375
88 | 0.99543 | -0.087765 | 0.019328 | 0.004844
89 | 0.9936 | -0.1231 | 0.00083397 | 0.00020901
90 | 0.97177 | -0.54535 | 0 | 0
91 | 0.9711 | -0.55863 | 0.00096243 | 0.00024121
92 | 0.99196 | -0.15251 | 0.0053484 | 0.0013404
93 | 0.99206 | -0.15072 | 0.0091403 | 0.0022908
94 | 0.99196 | -0.15261 | 0.010722 | 0.0026873
95 | 0.99998 | 149.9956 | 0 | 0

## res_line
| p_from_mw | q_from_mvar | p_to_mw | q_to_mvar | pl_mw | ql_mvar | i_from_ka | i_to_ka | i_ka | vm_from_pu | va_from_degree | vm_to_pu | va_to_degree | loading_percent
0 | -0.0030561 | -0.00076592 | 0.0030562 | 0.00076583 | 9.338e-08 | -9.4139e-08 | 0.0045773 | 0.0045773 | 0.0045773 | 0.99348 | -0.12302 | 0.99351 | -0.12238 | 1.2575
1 | -0.0030562 | -0.00076583 | 0.0030563 | 0.00076567 | 1.564e-07 | -1.577e-07 | 0.0045773 | 0.0045772 | 0.0045773 | 0.99351 | -0.12238 | 0.99357 | -0.1213 | 1.2575
2 | -0.14982 | -0.038555 | 0.15001 | 0.038678 | 0.00019203 | 0.00012237 | 0.22473 | 0.22473 | 0.22473 | 0.99357 | -0.1213 | 0.99496 | -0.094983 | 30.8699
3 | 0.13317 | 0.034383 | -0.133 | -0.034275 | 0.0001695 | 0.00010833 | 0.19981 | 0.19981 | 0.19981 | 0.99357 | -0.1213 | 0.99218 | -0.14744 | 54.8918
4 | 0.013588 | 0.0034062 | -0.013586 | -0.0034049 | 2.3915e-06 | 1.3312e-06 | 0.020351 | 0.020351 | 0.020351 | 0.99357 | -0.1213 | 0.99337 | -0.125 | 5.5908
5 | 0.014958 | 0.0037497 | -0.014954 | -0.0037479 | 3.107e-06 | 1.7735e-06 | 0.02237 | 0.02237 | 0.02237 | 0.99496 | -0.094983 | 0.99473 | -0.099343 | 6.1457
6 | -0.16497 | -0.042427 | 0.16513 | 0.042534 | 0.00016827 | 0.00010683 | 0.2471 | 0.2471 | 0.2471 | 0.99496 | -0.094983 | 0.99606 | -0.074022 | 22.6285
7 | 0.133 | 0.034275 | -0.13256 | -0.033991 | 0.00044435 | 0.000284 | 0.19981 | 0.19981 | 0.19981 | 0.99218 | -0.14744 | 0.98856 | -0.21632 | 54.8918
8 | 0.13003 | 0.033358 | -0.1299 | -0.033276 | 0.00012744 | 8.145e-05 | 0.196 | 0.196 | 0.196 | 0.98856 | -0.21632 | 0.98751 | -0.23654 | 53.8464
9 | 0.12591 | 0.032145 | -0.12481 | -0.031444 | 0.0010978 | 0.00070157 | 0.19048 | 0.19048 | 0.19048 | 0.98469 | -0.29058 | 0.97532 | -0.47273 | 52.3292
10 | -0.12591 | -0.032145 | 0.12599 | 0.032197 | 8.0301e-05 | 5.1317e-05 | 0.19048 | 0.19048 | 0.19048 | 0.98469 | -0.29058 | 0.98537 | -0.27739 | 52.3291
11 | 0.12481 | 0.031444 | -0.12462 | -0.031323 | 0.00018865 | 0.00012057 | 0.19048 | 0.19048 | 0.19048 | 0.97532 | -0.47273 | 0.97371 | -0.50438 | 52.3292
12 | -0.12772 | -0.03263 | 0.12797 | 0.032792 | 0.00025282 | 0.00016157 | 0.19309 | 0.19309 | 0.19309 | 0.98537 | -0.27739 | 0.98751 | -0.23654 | 53.0462
13 | 0.094701 | 0.023825 | -0.09468 | -0.023811 | 2.1723e-05 | 1.3868e-05 | 0.14476 | 0.14476 | 0.14476 | 0.97371 | -0.50438 | 0.97346 | -0.50919 | 39.7679
14 | -0.2933 | -0.074848 | 0.29348 | 0.074962 | 0.00017763 | 0.0001134 | 0.44022 | 0.44022 | 0.44022 | 0.99248 | -0.14254 | 0.99314 | -0.13001 | 40.3131
15 | 0.26658 | 0.068147 | -0.2663 | -0.067972 | 0.00027383 | 0.00017472 | 0.40015 | 0.40015 | 0.40015 | 0.99248 | -0.14254 | 0.99137 | -0.1638 | 36.644
16 | 0.026723 | 0.0067016 | -0.02672 | -0.0066994 | 3.5272e-06 | 2.1817e-06 | 0.040067 | 0.040067 | 0.040067 | 0.99248 | -0.14254 | 0.99234 | -0.14531 | 11.0075
17 | -0.29469 | -0.075267 | 0.29473 | 0.075287 | 3.202e-05 | 2.0442e-05 | 0.44204 | 0.44204 | 0.44204 | 0.99314 | -0.13001 | 0.99325 | -0.12777 | 40.4801
18 | 0.2663 | 0.067972 | -0.26567 | -0.067571 | 0.00062842 | 0.00040097 | 0.40015 | 0.40015 | 0.40015 | 0.99137 | -0.1638 | 0.98881 | -0.21276 | 36.644
19 | 0.026019 | 0.0065238 | -0.026017 | -0.0065224 | 2.2658e-06 | 1.3988e-06 | 0.039017 | 0.039017 | 0.039017 | 0.99234 | -0.14531 | 0.99224 | -0.14714 | 10.7189
20 | 0.074193 | 0.018738 | -0.074147 | -0.018709 | 4.5441e-05 | 2.8952e-05 | 0.11045 | 0.11045 | 0.11045 | 1 | 0 | 0.99933 | -0.012789 | 30.3435
21 | 0.16712 | 0.043263 | -0.16652 | -0.042881 | 0.0006021 | 0.0003823 | 0.24917 | 0.24917 | 0.24917 | 1 | 0 | 0.99606 | -0.074022 | 22.8179
22 | 0.30961 | 0.079745 | -0.30872 | -0.079179 | 0.00088636 | 0.00056597 | 0.46147 | 0.46147 | 0.46147 | 1 | 0 | 0.99687 | -0.059012 | 42.2588
23 | 0.028932 | 0.0072656 | -0.028921 | -0.0072586 | 1.1269e-05 | 6.9994e-06 | 0.043057 | 0.043057 | 0.043057 | 1 | 0 | 0.99957 | -0.0081667 | 11.8288
24 | 0.0020298 | 0.00050846 | -0.0020297 | -0.00050869 | 7.0742e-08 | -2.253e-07 | 0.0030222 | 0.0030223 | 0.0030223 | 0.99933 | -0.012789 | 0.99929 | -0.013521 | 0.83031
25 | 0.072117 | 0.018201 | -0.072024 | -0.018141 | 9.3612e-05 | 5.9628e-05 | 0.10743 | 0.10743 | 0.10743 | 0.99933 | -0.012789 | 0.99791 | -0.03993 | 29.5133
26 | 0.0013853 | 0.00034653 | -0.0013852 | -0.00034716 | 8.365e-08 | -6.2446e-07 | 0.0020692 | 0.0020695 | 0.0020695 | 0.99606 | -0.074022 | 0.996 | -0.075291 | 0.56853
27 | 0.010486 | 0.0026286 | -0.010484 | -0.0026275 | 2.1893e-06 | 1.0906e-06 | 0.015653 | 0.015653 | 0.015653 | 0.99687 | -0.059012 | 0.99665 | -0.063394 | 4.3002
28 | 0.29824 | 0.07655 | -0.29773 | -0.076225 | 0.00050887 | 0.00032488 | 0.44581 | 0.44581 | 0.44581 | 0.99687 | -0.059012 | 0.99502 | -0.094235 | 40.8254
29 | 0.02388 | 0.0059951 | -0.023867 | -0.0059874 | 1.2458e-05 | 7.6289e-06 | 0.035552 | 0.035552 | 0.035552 | 0.99957 | -0.0081667 | 0.99901 | -0.01911 | 9.767
30 | 0.013586 | 0.0034055 | -0.013585 | -0.0034048 | 1.3592e-06 | 7.5717e-07 | 0.020377 | 0.020377 | 0.020377 | 0.99215 | -0.15108 | 0.99204 | -0.15318 | 5.598
31 | -0.013586 | -0.0034055 | 0.013592 | 0.0034085 | 5.3438e-06 | 2.9766e-06 | 0.020377 | 0.020376 | 0.020377 | 0.99215 | -0.15108 | 0.99258 | -0.14282 | 5.598
32 | 0.013585 | 0.0034048 | -0.013585 | -0.0034046 | 2.9946e-07 | 1.6682e-07 | 0.020377 | 0.020377 | 0.020377 | 0.99204 | -0.15318 | 0.99202 | -0.15364 | 5.598
33 | -0.022204 | -0.0055669 | 0.022216 | 0.0055744 | 1.2295e-05 | 7.4861e-06 | 0.033287 | 0.033287 | 0.033287 | 0.99258 | -0.14282 | 0.99318 | -0.13121 | 9.1448
34 | 0.25921 | 0.06595 | -0.25911 | -0.065887 | 9.9018e-05 | 6.3172e-05 | 0.39042 | 0.39042 | 0.39042 | 0.98881 | -0.21276 | 0.9884 | -0.22069 | 35.7529
35 | 0.06412 | 0.016161 | -0.064037 | -0.016107 | 8.3501e-05 | 5.3123e-05 | 0.095643 | 0.095643 | 0.095643 | 0.99791 | -0.03993 | 0.9965 | -0.067187 | 26.2756
36 | 0.2962 | 0.075843 | -0.29572 | -0.075536 | 0.00048022 | 0.00030658 | 0.44353 | 0.44353 | 0.44353 | 0.99502 | -0.094235 | 0.99325 | -0.12777 | 40.6164
37 | 0.0028193 | 0.0007054 | -0.0028193 | -0.00070544 | 3.1627e-08 | -4.1074e-08 | 0.0042213 | 0.0042213 | 0.0042213 | 0.99372 | -0.12076 | 0.99371 | -0.12099 | 1.1597
38 | -0.035344 | -0.0088695 | 0.035362 | 0.0088807 | 1.776e-05 | 1.1147e-05 | 0.052929 | 0.052929 | 0.052929 | 0.99372 | -0.12076 | 0.99426 | -0.11022 | 14.541
39 | 0.032525 | 0.0081641 | -0.032509 | -0.008154 | 1.6208e-05 | 1.0137e-05 | 0.048708 | 0.048708 | 0.048708 | 0.99372 | -0.12076 | 0.99318 | -0.13121 | 13.3814
40 | 0.0028193 | 0.00070544 | -0.0028191 | -0.00070562 | 1.3883e-07 | -1.8027e-07 | 0.0042213 | 0.0042214 | 0.0042214 | 0.99371 | -0.12099 | 0.99365 | -0.12203 | 1.1597
41 | -0.040731 | -0.010226 | 0.040756 | 0.010242 | 2.5096e-05 | 1.5828e-05 | 0.060965 | 0.060964 | 0.060965 | 0.99426 | -0.11022 | 0.99493 | -0.097317 | 16.7485
42 | 0.033973 | 0.0085174 | -0.033965 | -0.0085121 | 8.3069e-06 | 5.2148e-06 | 0.051988 | 0.051988 | 0.051988 | 0.97241 | -0.52997 | 0.97215 | -0.5351 | 14.2823
43 | -0.033973 | -0.0085174 | 0.034007 | 0.0085385 | 3.3681e-05 | 2.1143e-05 | 0.051988 | 0.051987 | 0.051988 | 0.97241 | -0.52997 | 0.97346 | -0.50919 | 14.2823
44 | 0.003555 | 0.00089078 | -0.0035548 | -0.00089085 | 1.5788e-07 | -7.5251e-08 | 0.0054413 | 0.0054414 | 0.0054414 | 0.97215 | -0.5351 | 0.9721 | -0.53603 | 1.4949
45 | 0.060673 | 0.015272 | -0.060501 | -0.015163 | 0.00017187 | 0.00010933 | 0.092768 | 0.092768 | 0.092768 | 0.97346 | -0.50919 | 0.97045 | -0.56863 | 25.4857
46 | 0.025217 | 0.0063219 | -0.025212 | -0.0063193 | 4.3029e-06 | 2.6503e-06 | 0.037817 | 0.037817 | 0.037817 | 0.99224 | -0.14714 | 0.99206 | -0.15072 | 10.3893
47 | 0.021776 | 0.0054633 | -0.021769 | -0.0054592 | 6.7426e-06 | 4.0916e-06 | 0.032437 | 0.032437 | 0.032437 | 0.99901 | -0.01911 | 0.99867 | -0.025606 | 8.9113
48 | 0.13039 | 0.033063 | -0.13013 | -0.032893 | 0.0002676 | 0.00017033 | 0.19702 | 0.19702 | 0.19702 | 0.98549 | -0.2767 | 0.98328 | -0.31949 | 27.0636
49 | -0.13039 | -0.033063 | 0.13051 | 0.033139 | 0.00011928 | 7.5401e-05 | 0.19702 | 0.19702 | 0.19702 | 0.98549 | -0.2767 | 0.98648 | -0.25769 | 18.0424
50 | 0.13013 | 0.032893 | -0.12972 | -0.032634 | 0.00040614 | 0.00025957 | 0.19702 | 0.19702 | 0.19702 | 0.98328 | -0.31949 | 0.97993 | -0.3848 | 54.1273
51 | -0.14623 | -0.037077 | 0.1463 | 0.037123 | 7.3169e-05 | 4.6368e-05 | 0.22072 | 0.22072 | 0.22072 | 0.98648 | -0.25769 | 0.98702 | -0.24729 | 20.2127
52 | 0.061984 | 0.015864 | -0.061392 | -0.015488 | 0.00059129 | 0.00037617 | 0.093725 | 0.093726 | 0.093726 | 0.98532 | -0.27981 | 0.97506 | -0.47888 | 25.7489
53 | -0.061984 | -0.015864 | 0.062044 | 0.015903 | 6.0084e-05 | 3.8221e-05 | 0.093725 | 0.093725 | 0.093725 | 0.98532 | -0.27981 | 0.98636 | -0.25981 | 25.7487
54 | 0.061392 | 0.015488 | -0.061206 | -0.01537 | 0.0001859 | 0.00011827 | 0.093726 | 0.093726 | 0.093726 | 0.97506 | -0.47888 | 0.97184 | -0.54233 | 25.749
55 | -0.0722 | -0.018448 | 0.072234 | 0.01847 | 3.4217e-05 | 2.1801e-05 | 0.10905 | 0.10905 | 0.10905 | 0.98636 | -0.25981 | 0.98687 | -0.25001 | 29.958
56 | 0.059732 | 0.015093 | -0.059661 | -0.015048 | 7.0403e-05 | 4.4771e-05 | 0.090746 | 0.090746 | 0.090746 | 0.97993 | -0.3848 | 0.97867 | -0.40942 | 24.9302
57 | 0.047315 | 0.011888 | -0.047236 | -0.011838 | 7.8765e-05 | 4.9915e-05 | 0.072456 | 0.072457 | 0.072457 | 0.97184 | -0.54233 | 0.97007 | -0.57727 | 19.9056
58 | -0.0596 | -0.015009 | 0.059661 | 0.015048 | 6.0901e-05 | 3.8729e-05 | 0.090746 | 0.090746 | 0.090746 | 0.97758 | -0.43077 | 0.97867 | -0.40942 | 24.9302
59 | 0.0596 | 0.015009 | -0.059549 | -0.014976 | 5.1599e-05 | 3.2814e-05 | 0.090746 | 0.090746 | 0.090746 | 0.97758 | -0.43077 | 0.97666 | -0.44889 | 24.9302
60 | 0.004072 | 0.0010205 | -0.0040718 | -0.0010205 | 1.4259e-07 | -3.2367e-08 | 0.0062039 | 0.006204 | 0.006204 | 0.97666 | -0.44889 | 0.97662 | -0.44962 | 1.7044
61 | 0.055477 | 0.013956 | -0.055425 | -0.013923 | 5.2378e-05 | 3.3278e-05 | 0.084542 | 0.084542 | 0.084542 | 0.97666 | -0.44889 | 0.97565 | -0.46867 | 23.2259
62 | 0.25377 | 0.064549 | -0.25371 | -0.064509 | 6.193e-05 | 3.9505e-05 | 0.38238 | 0.38238 | 0.38238 | 0.9884 | -0.22069 | 0.98814 | -0.22576 | 35.0167
63 | 0.061666 | 0.015513 | -0.061605 | -0.015475 | 6.0563e-05 | 3.8513e-05 | 0.092103 | 0.092103 | 0.092103 | 0.9965 | -0.067187 | 0.99543 | -0.087765 | 25.3029
64 | 0.00083401 | 0.0002081 | -0.00083397 | -0.00020901 | 4.24e-08 | -9.1197e-07 | 0.0012486 | 0.001249 | 0.001249 | 0.99365 | -0.12203 | 0.9936 | -0.1231 | 0.34312
65 | -0.042258 | -0.010619 | 0.042277 | 0.010631 | 1.9276e-05 | 1.2169e-05 | 0.063211 | 0.063211 | 0.063211 | 0.99493 | -0.097317 | 0.99543 | -0.087765 | 17.3656
66 | 0.082486 | 0.021043 | -0.082475 | -0.021036 | 1.0872e-05 | 6.7427e-06 | 0.12449 | 0.12449 | 0.12449 | 0.98702 | -0.24729 | 0.98687 | -0.25001 | 11.4
67 | -0.23867 | -0.060644 | 0.23882 | 0.060737 | 0.00014613 | 9.3176e-05 | 0.36012 | 0.36012 | 0.36012 | 0.98702 | -0.24729 | 0.98768 | -0.23458 | 32.9776
68 | -0.24737 | -0.062881 | 0.24748 | 0.062948 | 0.00010511 | 6.7037e-05 | 0.373 | 0.373 | 0.373 | 0.98768 | -0.23458 | 0.98814 | -0.22576 | 34.1577
69 | 0.013247 | 0.0033203 | -0.013247 | -0.0033199 | 7.2712e-07 | 4.0604e-07 | 0.020204 | 0.020204 | 0.020204 | 0.97565 | -0.46867 | 0.97559 | -0.46982 | 5.5506
70 | 0.042177 | 0.010602 | -0.042139 | -0.010578 | 3.8473e-05 | 2.4314e-05 | 0.064338 | 0.064338 | 0.064338 | 0.97565 | -0.46867 | 0.97468 | -0.48779 | 17.6753
71 | -0.00043936 | -0.00011011 | 0.00043937 | 0.00010896 | 1.5963e-08 | -1.1501e-06 | 0.00067358 | 0.00067316 | 0.00067358 | 0.97059 | -0.56879 | 0.97063 | -0.56803 | 0.18505
72 | 0.0020364 | 0.00050959 | -0.0020361 | -0.00051031 | 2.6123e-07 | -7.1617e-07 | 0.0031216 | 0.0031219 | 0.0031219 | 0.97063 | -0.56803 | 0.97049 | -0.57072 | 0.85768
73 | -0.0024758 | -0.00061855 | 0.0024769 | 0.00061673 | 1.1063e-06 | -1.8259e-06 | 0.0037948 | 0.0037939 | 0.0037948 | 0.97063 | -0.56803 | 0.9711 | -0.55861 | 1.0425
74 | 0.00096243 | 0.0002412 | -0.00096243 | -0.00024121 | 8.3425e-10 | -1.2122e-08 | 0.0014747 | 0.0014747 | 0.0014747 | 0.9711 | -0.55861 | 0.9711 | -0.55863 | 0.40515
75 | -0.0034393 | -0.00085792 | 0.0034415 | 0.00085673 | 2.1652e-06 | -1.1899e-06 | 0.0052686 | 0.0052677 | 0.0052686 | 0.9711 | -0.55861 | 0.97177 | -0.54535 | 1.4474
76 | 0.0035548 | 0.00089085 | -0.0035547 | -0.0008909 | 8.934e-08 | -4.2573e-08 | 0.0054414 | 0.0054414 | 0.0054414 | 0.9721 | -0.53603 | 0.97208 | -0.53656 | 1.4949
77 | -0.008788 | -0.0022025 | 0.0087886 | 0.0022028 | 5.7822e-07 | 2.6332e-07 | 0.013417 | 0.013417 | 0.013417 | 0.97461 | -0.48918 | 0.97468 | -0.48779 | 3.6861
78 | 0.03335 | 0.0083752 | -0.033333 | -0.0083644 | 1.7135e-05 | 1.0747e-05 | 0.050921 | 0.050921 | 0.050921 | 0.97468 | -0.48779 | 0.97413 | -0.49857 | 13.9893
79 | 0.027071 | 0.006795 | -0.02707 | -0.0067941 | 1.4407e-06 | 8.9408e-07 | 0.041356 | 0.041356 | 0.041356 | 0.97413 | -0.49857 | 0.97408 | -0.49968 | 11.3614
80 | 0.02707 | 0.0067941 | -0.027062 | -0.0067892 | 7.8666e-06 | 4.882e-06 | 0.041356 | 0.041356 | 0.041356 | 0.97408 | -0.49968 | 0.97377 | -0.50578 | 11.3614
81 | 0.027062 | 0.0067892 | -0.027058 | -0.006787 | 3.5202e-06 | 2.1846e-06 | 0.041356 | 0.041356 | 0.041356 | 0.97377 | -0.50578 | 0.97363 | -0.50851 | 11.3615
82 | 0.023207 | 0.0058217 | -0.023203 | -0.0058192 | 4.0844e-06 | 2.5063e-06 | 0.035469 | 0.035469 | 0.035469 | 0.97363 | -0.50851 | 0.97344 | -0.5122 | 9.7443
83 | 0.023203 | 0.0058192 | -0.023201 | -0.0058182 | 1.7333e-06 | 1.0636e-06 | 0.035469 | 0.035469 | 0.035469 | 0.97344 | -0.5122 | 0.97336 | -0.51377 | 9.7443
84 | 0.023201 | 0.0058182 | -0.023187 | -0.0058098 | 1.3627e-05 | 8.3623e-06 | 0.035469 | 0.035469 | 0.035469 | 0.97336 | -0.51377 | 0.97274 | -0.5261 | 9.7443
85 | 0.020019 | 0.0050159 | -0.020017 | -0.0050147 | 2.0294e-06 | 1.2272e-06 | 0.030624 | 0.030624 | 0.030624 | 0.97274 | -0.5261 | 0.97263 | -0.52823 | 8.4131
86 | 0.017565 | 0.0044 | -0.01756 | -0.0043973 | 4.4508e-06 | 2.6446e-06 | 0.026871 | 0.026871 | 0.026871 | 0.97263 | -0.52823 | 0.97236 | -0.53355 | 7.3823
87 | 0.01756 | 0.0043973 | -0.017553 | -0.0043931 | 7.0474e-06 | 4.1877e-06 | 0.026871 | 0.026872 | 0.026872 | 0.97236 | -0.53355 | 0.97194 | -0.54198 | 7.3823
88 | 0.0040867 | 0.0010181 | -0.0040863 | -0.0010182 | 4.5834e-07 | -9.3826e-08 | 0.0062545 | 0.0062546 | 0.0062546 | 0.97194 | -0.54198 | 0.97182 | -0.54435 | 1.7183
89 | 0.0034416 | 0.00085664 | -0.0034415 | -0.00085673 | 1.626e-07 | -8.9539e-08 | 0.0052676 | 0.0052677 | 0.0052677 | 0.97182 | -0.54435 | 0.97177 | -0.54535 | 1.4472
90 | 0.0014773 | 0.00036979 | -0.0014773 | -0.00037024 | 6.9189e-08 | -4.5255e-07 | 0.0022026 | 0.0022028 | 0.0022028 | 0.99797 | -0.039118 | 0.99791 | -0.040101 | 0.60516
91 | -0.017618 | -0.004415 | 0.017629 | 0.0044217 | 1.1347e-05 | 6.6884e-06 | 0.026269 | 0.026269 | 0.026269 | 0.99797 | -0.039118 | 0.99867 | -0.025606 | 7.2167
92 | -0.016071 | -0.0040277 | 0.016072 | 0.0040285 | 1.3666e-06 | 7.9367e-07 | 0.024107 | 0.024107 | 0.024107 | 0.99196 | -0.15251 | 0.99206 | -0.15072 | 6.6229
93 | 0.010722 | 0.0026873 | -0.010722 | -0.0026873 | 5.1652e-08 | 2.6184e-08 | 0.016084 | 0.016084 | 0.016084 | 0.99196 | -0.15251 | 0.99196 | -0.15261 | 4.4187

## res_trafo
| p_hv_mw | q_hv_mvar | p_lv_mw | q_lv_mvar | pl_mw | ql_mvar | i_hv_ka | i_lv_ka | vm_hv_pu | va_hv_degree | vm_lv_pu | va_lv_degree | loading_percent
0 | -1.2729e-15 | -1.3162e-15 | 0.00165 | 1.2699e-07 | 0.00165 | 1.2699e-07 | 5.2857e-17 | 0.0023815 | 0.99998 | 149.9956 | 1 | 0 | 0.2619

## res_ext_grid
| p_mw | q_mvar
0 | 0.5815 | 0.14901

## res_load
| p_mw | q_mvar
0 | 0.0030561 | 0.00076592
1 | 0.013586 | 0.0034049
2 | 0.0025281 | 0.0006336
3 | 0.0017286 | 0.00043324
4 | 0.02992 | 0.0074986
5 | 0.0012177 | 0.00030518
6 | 0.00070063 | 0.0001756
7 | 0.0050415 | 0.0012635
8 | 0.008612 | 0.0021584
9 | 0.0013852 | 0.00034716
10 | 0.0064667 | 0.0016207
11 | 0.013585 | 0.0034046
12 | 0.0020297 | 0.00050869
13 | 0.0079035 | 0.0019808
14 | 0.010484 | 0.0026275
15 | 0.0015269 | 0.00038267
16 | 0.005369 | 0.0013456
17 | 0.010293 | 0.0025796
18 | 0.014954 | 0.0037479
19 | 0.0019331 | 0.00048449
20 | 0.03041 | 0.0076214
21 | 0.00099288 | 0.00024884
22 | 0.00079995 | 0.00020049
23 | 0.0020913 | 0.00052413
24 | 0.015712 | 0.0039378
25 | 0.010157 | 0.0025455
26 | 0.069989 | 0.017541
27 | 0.013892 | 0.0034816
28 | 0.0053397 | 0.0013383
29 | 0.0023712 | 0.00059427
30 | 0.0019851 | 0.00049752
31 | 0.0015019 | 0.0003764
32 | 0.0098869 | 0.0024779
33 | 0.010241 | 0.0025666
34 | 0.0085536 | 0.0021437
35 | 0.0062295 | 0.0015613
36 | 0.047236 | 0.011838
37 | 0.0040718 | 0.0010205
38 | 0.00043936 | 0.00011011
39 | 0.0020361 | 0.00051031
40 | 0.060501 | 0.015163
41 | 0.008788 | 0.0022025
42 | 0.006262 | 0.0015694
43 | 0.013247 | 0.0033199
44 | 0.0038517 | 0.00096532
45 | 0.0031677 | 0.00079391
46 | 0.0024526 | 0.00061468
47 | 0.013467 | 0.003375
48 | 0.00064462 | 0.00016156
49 | 0.0035547 | 0.0008909
50 | 0.01614 | 0.0040452
51 | 0.0014773 | 0.00037024
52 | 0.0041399 | 0.0010375
53 | 0.019328 | 0.004844
54 | 0.00083397 | 0.00020901
55 | 0.00096243 | 0.00024121
56 | 0.0053484 | 0.0013404
57 | 0.0091403 | 0.0022908
58 | 0.010722 | 0.0026873

## dtypes
| element | column | dtype
0 | bus | name | object
1 | bus | vn_kv | float64
2 | bus | type | object
3 | bus | zone | object
4 | bus | in_service | bool
5 | load | name | object
6 | load | bus | uint32
7 | load | p_mw | float64
8 | load | q_mvar | float64
9 | load | const_z_percent | float64
10 | load | const_i_percent | float64
11 | load | sn_mva | float64
12 | load | scaling | float64
13 | load | in_service | bool
14 | load | type | object
15 | ext_grid | name | object
16 | ext_grid | bus | uint32
17 | ext_grid | vm_pu | float64
18 | ext_grid | va_degree | float64
19 | ext_grid | slack_weight | float64
20 | ext_grid | in_service | bool
21 | line | name | object
22 | line | std_type | object
23 | line | from_bus | uint32
24 | line | to_bus | uint32
25 | line | length_km | float64
26 | line | r_ohm_per_km | float64
27 | line | x_ohm_per_km | float64
28 | line | c_nf_per_km | float64
29 | line | g_us_per_km | float64
30 | line | max_i_ka | float64
31 | line | df | float64
32 | line | parallel | uint32
33 | line | type | object
34 | line | in_service | bool
35 | trafo | name | object
36 | trafo | std_type | object
37 | trafo | hv_bus | uint32
38 | trafo | lv_bus | uint32
39 | trafo | sn_mva | float64
40 | trafo | vn_hv_kv | float64
41 | trafo | vn_lv_kv | float64
42 | trafo | vk_percent | float64
43 | trafo | vkr_percent | float64
44 | trafo | pfe_kw | float64
45 | trafo | i0_percent | float64
46 | trafo | shift_degree | float64
47 | trafo | tap_side | object
48 | trafo | tap_neutral | int32
49 | trafo | tap_min | int32
50 | trafo | tap_max | int32
51 | trafo | tap_step_percent | float64
52 | trafo | tap_step_degree | float64
53 | trafo | tap_pos | int32
54 | trafo | tap_phase_shifter | bool
55 | trafo | parallel | uint32
56 | trafo | df | float64
57 | trafo | in_service | bool
58 | line_geodata | coords | object
59 | bus_geodata | x | float64
60 | bus_geodata | y | float64
61 | bus_geodata | coords | object
62 | res_bus | vm_pu | float64
63 | res_bus | va_degree | float64
64 | res_bus | p_mw | float64
65 | res_bus | q_mvar | float64
66 | res_line | p_from_mw | float64
67 | res_line | q_from_mvar | float64
68 | res_line | p_to_mw | float64
69 | res_line | q_to_mvar | float64
70 | res_line | pl_mw | float64
71 | res_line | ql_mvar | float64
72 | res_line | i_from_ka | float64
73 | res_line | i_to_ka | float64
74 | res_line | i_ka | float64
75 | res_line | vm_from_pu | float64
76 | res_line | va_from_degree | float64
77 | res_line | vm_to_pu | float64
78 | res_line | va_to_degree | float64
79 | res_line | loading_percent | float64
80 | res_trafo | p_hv_mw | float64
81 | res_trafo | q_hv_mvar | float64
82 | res_trafo | p_lv_mw | float64
83 | res_trafo | q_lv_mvar | float64
84 | res_trafo | pl_mw | float64
85 | res_trafo | ql_mvar | float64
86 | res_trafo | i_hv_ka | float64
87 | res_trafo | i_lv_ka | float64
88 | res_trafo | vm_hv_pu | float64
89 | res_trafo | va_hv_degree | float64
90 | res_trafo | vm_lv_pu | float64
91 | res_trafo | va_lv_degree | float64
92 | res_trafo | loading_percent | float64
93 | res_ext_grid | p_mw | float64
94 | res_ext_grid | q_mvar | float64
95 | res_load | p_mw | float64
96 | res_load | q_mvar | float64

## parameters
| version | format_version | converged | OPF_converged | name | f_hz | sn_mva
0 | 2.14.6 | 2.14.0 | TRUE | FALSE |  | 50 | 1