## bus
| name | vn_kv | type | zone | in_service
0 | bus_LV_2196-31_0_4_node_0 | 0.4 | n |  | TRUE
1 | bus_LV_2196-31_0_4_node_1 | 0.4 | n |  | TRUE
2 | bus_LV_2196-31_0_4_node_2 | 0.4 | n |  | TRUE
3 | bus_LV_2196-31_0_4_node_3 | 0.4 | n |  | TRUE
4 | bus_LV_2196-31_0_4_node_4 | 0.4 | n |  | TRUE
5 | bus_LV_2196-31_0_4_node_5 | 0.4 | n |  | TRUE
6 | bus_LV_2196-31_0_4_node_39 | 0.4 | n |  | TRUE
7 | bus_LV_2196-31_0_4_node_41 | 0.4 | n |  | TRUE
8 | bus_LV_2196-31_0_4_node_40 | 0.4 | n |  | TRUE
9 | bus_LV_2196-31_0_4_node_42 | 0.4 | n |  | TRUE
10 | bus_LV_2196-31_0_4_node_6 | 0.4 | n |  | TRUE
11 | bus_LV_2196-31_0_4_node_7 | 0.4 | n |  | TRUE
12 | bus_LV_2196-31_0_4_node_8 | 0.4 | n |  | TRUE
13 | bus_LV_2196-31_0_4_node_9 | 0.4 | n |  | TRUE
14 | bus_LV_2196-31_0_4_node_10 | 0.4 | n |  | TRUE
15 | bus_LV_2196-31_0_4_node_11 | 0.4 | n |  | TRUE
16 | bus_LV_2196-31_0_4_node_12 | 0.4 | n |  | TRUE
17 | bus_LV_2196-31_0_4_node_49 | 0.4 | n |  | TRUE
18 | bus_LV_2196-31_0_4_node_13 | 0.4 | n |  | TRUE
19 | bus_LV_2196-31_0_4_node_50 | 0.4 | n |  | TRUE
20 | bus_LV_2196-31_0_4_node_16 | 0.4 | n |  | TRUE
21 | bus_LV_2196-31_0_4_node_14 | 0.4 | n |  | TRUE
22 | bus_LV_2196-31_0_4_node_15 | 0.4 | n |  | TRUE
23 | bus_LV_2196-31_0_4_node_17 | 0.4 | n |  | TRUE
24 | bus_LV_2196-31_0_4_node_18 | 0.4 | n |  | TRUE
25 | bus_LV_2196-31_0_4_node_19 | 0.4 | n |  | TRUE
26 | bus_LV_2196-31_0_4_node_20 | 0.4 | n |  | TRUE
27 | bus_LV_2196-31_0_4_node_24 | 0.4 | n |  | TRUE
28 | bus_LV_2196-31_0_4_node_35 | 0.4 | n |  | TRUE
29 | bus_LV_2196-31_0_4_node_22 | 0.4 | n |  | TRUE
30 | bus_LV_2196-31_0_4_node_33 | 0.4 | n |  | TRUE
31 | bus_LV_2196-31_0_4_node_21 | 0.4 | n |  | TRUE
32 | bus_LV_2196-31_0_4_node_23 | 0.4 | n |  | TRUE
33 | bus_LV_2196-31_0_4_node_25 | 0.4 | n |  | TRUE
34 | bus_LV_2196-31_0_4_node_29 | 0.4 | n |  | TRUE
35 | bus_LV_2196-31_0_4_node_27 | 0.4 | n |  | TRUE
36 | bus_LV_2196-31_0_4_node_26 | 0.4 | n |  | TRUE
37 | bus_LV_2196-31_0_4_node_28 | 0.4 | n |  | TRUE
38 | bus_LV_2196-31_0_4_node_30 | 0.4 | n |  | TRUE
39 | bus_LV_2196-31_0_4_node_31 | 0.4 | n |  | TRUE
40 | bus_LV_2196-31_0_4_node_36 | 0.4 | n |  | TRUE
41 | bus_LV_2196-31_0_4_node_37 | 0.4 | n |  | TRUE
42 | bus_LV_2196-31_0_4_node_32 | 0.4 | n |  | TRUE
43 | bus_LV_2196-31_0_4_node_34 | 0.4 | n |  | TRUE
44 | bus_LV_2196-31_0_4_node_38 | 0.4 | n |  | TRUE
45 | bus_LV_2196-31_0_4_node_48 | 0.4 | n |  | TRUE
46 | bus_LV_2196-31_0_4_node_46 | 0.4 | n |  | TRUE
47 | bus_LV_2196-31_0_4_node_43 | 0.4 | n |  | TRUE
48 | bus_LV_2196-31_0_4_node_47 | 0.4 | n |  | TRUE
49 | bus_LV_2196-31_0_4_node_45 | 0.4 | n |  | TRUE
50 | bus_LV_2196-31_0_4_node_44 | 0.4 | n |  | TRUE
51 | bus_LV_2196-31_0_4_node_51 | 0.4 | n |  | TRUE
52 | bus_MV_507_0_node_35 | 20 | n |  | TRUE

## load
| name | bus | p_mw | q_mvar | const_z_percent | const_i_percent | sn_mva | scaling | in_service | type
0 | LV_2196-31_0_4_load_0 | 0 | 0.0091606 | 0.0022959 | 0 | 0 |  | 1 | TRUE | wye
1 | LV_2196-31_0_4_load_3 | 3 | 0.021667 | 0.0054302 | 0 | 0 |  | 1 | TRUE | wye
2 | LV_2196-31_0_4_load_4 | 4 | 0.021979 | 0.0055084 | 0 | 0 |  | 1 | TRUE | wye
3 | LV_2196-31_0_4_load_5 | 5 | 0.011358 | 0.0028467 | 0 | 0 |  | 1 | TRUE | wye
4 | LV_2196-31_0_4_load_39 | 6 | 0.018291 | 0.0045841 | 0 | 0 |  | 1 | TRUE | wye
5 | LV_2196-31_0_4_load_41 | 7 | 0.014707 | 0.003686 | 0 | 0 |  | 1 | TRUE | wye
6 | LV_2196-31_0_4_load_40 | 8 | 0.018234 | 0.0045699 | 0 | 0 |  | 1 | TRUE | wye
7 | LV_2196-31_0_4_load_42 | 9 | 0.014754 | 0.0036978 | 0 | 0 |  | 1 | TRUE | wye
8 | LV_2196-31_0_4_load_6 | 10 | 0.0036716 | 0.0009202 | 0 | 0 |  | 1 | TRUE | wye
9 | LV_2196-31_0_4_load_9 | 13 | 0.0058852 | 0.001475 | 0 | 0 |  | 1 | TRUE | wye
10 | LV_2196-31_0_4_load_11 | 15 | 0.0051235 | 0.0012841 | 0 | 0 |  | 1 | TRUE | wye
11 | LV_2196-31_0_4_load_12 | 16 | 0.016419 | 0.0041149 | 0 | 0 |  | 1 | TRUE | wye
12 | LV_2196-31_0_4_load_49 | 17 | 0.019351 | 0.0048498 | 0 | 0 |  | 1 | TRUE | wye
13 | LV_2196-31_0_4_load_13 | 18 | 0.010937 | 0.002741 | 0 | 0 |  | 1 | TRUE | wye
14 | LV_2196-31_0_4_load_14 | 21 | 0.0051908 | 0.0013009 | 0 | 0 |  | 1 | TRUE | wye
15 | LV_2196-31_0_4_load_15 | 22 | 0.0098746 | 0.0024748 | 0 | 0 |  | 1 | TRUE | wye
16 | LV_2196-31_0_4_load_17 | 23 | 0.006413 | 0.0016072 | 0 | 0 |  | 1 | TRUE | wye
17 | LV_2196-31_0_4_load_19 | 25 | 0.0052152 | 0.0013071 | 0 | 0 |  | 1 | TRUE | wye
18 | LV_2196-31_0_4_load_20 | 26 | 0.004021 | 0.0010078 | 0 | 0 |  | 1 | TRUE | wye
19 | LV_2196-31_0_4_load_24 | 27 | 0.0066946 | 0.0016778 | 0 | 0 |  | 1 | TRUE | wye
20 | LV_2196-31_0_4_load_35 | 28 | 0.0040669 | 0.0010193 | 0 | 0 |  | 1 | TRUE | wye
21 | LV_2196-31_0_4_load_22 | 29 | 0.0067735 | 0.0016976 | 0 | 0 |  | 1 | TRUE | wye
22 | LV_2196-31_0_4_load_33 | 30 | 0.0041622 | 0.0010432 | 0 | 0 |  | 1 | TRUE | wye
23 | LV_2196-31_0_4_load_21 | 31 | 0.0062952 | 0.0015777 | 0 | 0 |  | 1 | TRUE | wye
24 | LV_2196-31_0_4_load_23 | 32 | 0.0059722 | 0.0014968 | 0 | 0 |  | 1 | TRUE | wye
25 | LV_2196-31_0_4_load_25 | 33 | 0.0055182 | 0.001383 | 0 | 0 |  | 1 | TRUE | wye
26 | LV_2196-31_0_4_load_29 | 34 | 0.0063482 | 0.001591 | 0 | 0 |  | 1 | TRUE | wye
27 | LV_2196-31_0_4_load_26 | 36 | 0.0054209 | 0.0013586 | 0 | 0 |  | 1 | TRUE | wye
28 | LV_2196-31_0_4_load_28 | 37 | 0.074633 | 0.018705 | 0 | 0 |  | 1 | TRUE | wye
29 | LV_2196-31_0_4_load_30 | 38 | 0.030966 | 0.0077609 | 0 | 0 |  | 1 | TRUE | wye
30 | LV_2196-31_0_4_load_31 | 39 | 0.0086831 | 0.0021762 | 0 | 0 |  | 1 | TRUE | wye
31 | LV_2196-31_0_4_load_36 | 40 | 0.03636 | 0.0091126 | 0 | 0 |  | 1 | TRUE | wye
32 | LV_2196-31_0_4_load_32 | 42 | 0.0059474 | 0.0014906 | 0 | 0 |  | 1 | TRUE | wye
33 | LV_2196-31_0_4_load_34 | 43 | 0.0066068 | 0.0016558 | 0 | 0 |  | 1 | TRUE | wye
34 | LV_2196-31_0_4_load_38 | 44 | 0.0055177 | 0.0013829 | 0 | 0 |  | 1 | TRUE | wye
35 | LV_2196-31_0_4_load_48 | 45 | 0.013134 | 0.0032917 | 0 | 0 |  | 1 | TRUE | wye
36 | LV_2196-31_0_4_load_43 | 47 | 0.021019 | 0.0052678 | 0 | 0 |  | 1 | TRUE | wye
37 | LV_2196-31_0_4_load_47 | 48 | 0.012806 | 0.0032096 | 0 | 0 |  | 1 | TRUE | wye
38 | LV_2196-31_0_4_load_45 | 49 | 0.022786 | 0.0057107 | 0 | 0 |  | 1 | TRUE | wye
39 | LV_2196-31_0_4_load_44 | 50 | 0.022552 | 0.0056521 | 0 | 0 |  | 1 | TRUE | wye
40 | LV_2196-31_0_4_load_51 | 51 | 0.016249 | 0.0040724 | 0 | 0 |  | 1 | TRUE | wye

## ext_grid
| name | bus | vm_pu | va_degree | slack_weight | in_service
0 |  | 39 | 1 | 0 | 1 | TRUE

## line
| name | std_type | from_bus | to_bus | length_km | r_ohm_per_km | x_ohm_per_km | c_nf_per_km | g_us_per_km | max_i_ka | df | parallel | type | in_service
0 | LV_2196-31_0_4_line_0 |  | 0 | 1 | 0.018965 | 0.125 | 0.08 | 261 | 0 | 0.364 | 1 | 1 | cs | TRUE
1 | LV_2196-31_0_4_line_1 |  | 0 | 2 | 0.025797 | 0.125 | 0.08 | 261 | 0 | 0.364 | 1 | 1 | cs | TRUE
2 | LV_2196-31_0_4_line_2 |  | 1 | 3 | 0.027728 | 0.125 | 0.08 | 261 | 0 | 0.364 | 1 | 1 | cs | TRUE
3 | LV_2196-31_0_4_line_3 |  | 2 | 4 | 0.029165 | 0.125 | 0.08 | 261 | 0 | 0.364 | 1 | 2 | cs | TRUE
4 | LV_2196-31_0_4_line_4 |  | 2 | 5 | 0.03017 | 0.125 | 0.08 | 261 | 0 | 0.364 | 1 | 2 | cs | TRUE
5 | LV_2196-31_0_4_line_5 |  | 4 | 6 | 0.013185 | 0.125 | 0.08 | 261 | 0 | 0.364 | 1 | 2 | cs | TRUE
6 | LV_2196-31_0_4_line_6 |  | 5 | 7 | 0.0086493 | 0.125 | 0.08 | 261 | 0 | 0.364 | 1 | 2 | cs | TRUE
7 | LV_2196-31_0_4_line_7 |  | 6 | 8 | 0.011962 | 0.125 | 0.08 | 261 | 0 | 0.364 | 1 | 2 | cs | TRUE
8 | LV_2196-31_0_4_line_8 |  | 7 | 9 | 0.0073899 | 0.125 | 0.08 | 261 | 0 | 0.364 | 1 | 2 | cs | TRUE
9 | LV_2196-31_0_4_line_9 |  | 8 | 39 | 0.012961 | 0.125 | 0.08 | 261 | 0 | 0.364 | 1 | 2 | cs | TRUE
10 | LV_2196-31_0_4_line_10 |  | 9 | 47 | 0.011371 | 0.125 | 0.08 | 261 | 0 | 0.364 | 1 | 1 | cs | TRUE
11 | LV_2196-31_0_4_line_11 |  | 10 | 11 | 0.01399 | 0.125 | 0.08 | 261 | 0 | 0.364 | 1 | 1 | cs | TRUE
12 | LV_2196-31_0_4_line_12 |  | 10 | 12 | 0.005272 | 0.125 | 0.08 | 261 | 0 | 0.364 | 1 | 1 | cs | TRUE
13 | LV_2196-31_0_4_line_13 |  | 11 | 13 | 0.0083987 | 0.125 | 0.08 | 261 | 0 | 0.364 | 1 | 1 | cs | TRUE
14 | LV_2196-31_0_4_line_14 |  | 12 | 14 | 0.004197 | 0.125 | 0.08 | 261 | 0 | 0.364 | 1 | 1 | cs | TRUE
15 | LV_2196-31_0_4_line_15 |  | 12 | 15 | 0.0041698 | 0.125 | 0.08 | 261 | 0 | 0.364 | 1 | 1 | cs | TRUE
16 | LV_2196-31_0_4_line_16 |  | 13 | 16 | 0.015647 | 0.125 | 0.08 | 261 | 0 | 0.364 | 1 | 1 | cs | TRUE
17 | LV_2196-31_0_4_line_17 |  | 14 | 17 | 0.072396 | 0.125 | 0.08 | 261 | 0 | 0.364 | 1 | 1 | cs | TRUE
18 | LV_2196-31_0_4_line_18 |  | 16 | 18 | 0.00059162 | 0.125 | 0.08 | 261 | 0 | 0.364 | 1 | 1 | cs | TRUE
19 | LV_2196-31_0_4_line_19 |  | 17 | 19 | 0.032158 | 0.125 | 0.08 | 261 | 0 | 0.364 | 1 | 1 | cs | TRUE
20 | LV_2196-31_0_4_line_20 |  | 18 | 20 | 0.0079769 | 0.125 | 0.08 | 261 | 0 | 0.364 | 1 | 1 | cs | TRUE
21 | LV_2196-31_0_4_line_21 |  | 19 | 51 | 0.0050088 | 0.125 | 0.08 | 261 | 0 | 0.364 | 1 | 1 | cs | TRUE
22 | LV_2196-31_0_4_line_22 |  | 20 | 21 | 0.0090354 | 0.125 | 0.08 | 261 | 0 | 0.364 | 1 | 1 | cs | TRUE
23 | LV_2196-31_0_4_line_23 |  | 21 | 22 | 0.0069961 | 0.125 | 0.08 | 261 | 0 | 0.364 | 1 | 1 | cs | TRUE
24 | LV_2196-31_0_4_line_24 |  | 22 | 23 | 0.015638 | 0.125 | 0.08 | 261 | 0 | 0.364 | 1 | 1 | cs | TRUE
25 | LV_2196-31_0_4_line_25 |  | 23 | 24 | 0.010802 | 0.125 | 0.08 | 261 | 0 | 0.364 | 1 | 1 | cs | TRUE
26 | LV_2196-31_0_4_line_26 |  | 24 | 25 | 0.014579 | 0.125 | 0.08 | 261 | 0 | 0.364 | 1 | 1 | cs | TRUE
27 | LV_2196-31_0_4_line_27 |  | 24 | 26 | 0.020477 | 0.125 | 0.08 | 261 | 0 | 0.364 | 1 | 1 | cs | TRUE
28 | LV_2196-31_0_4_line_28 |  | 25 | 27 | 0.0046741 | 0.125 | 0.08 | 261 | 0 | 0.364 | 1 | 1 | cs | TRUE
29 | LV_2196-31_0_4_line_29 |  | 26 | 28 | 0.0096077 | 0.125 | 0.08 | 261 | 0 | 0.364 | 1 | 1 | cs | TRUE
30 | LV_2196-31_0_4_line_30 |  | 27 | 29 | 0.005627 | 0.125 | 0.08 | 261 | 0 | 0.364 | 1 | 1 | cs | TRUE
31 | LV_2196-31_0_4_line_31 |  | 28 | 30 | 0.0097753 | 0.125 | 0.08 | 261 | 0 | 0.364 | 1 | 1 | cs | TRUE
32 | LV_2196-31_0_4_line_32 |  | 29 | 31 | 0.0051415 | 0.125 | 0.08 | 261 | 0 | 0.364 | 1 | 2 | cs | TRUE
33 | LV_2196-31_0_4_line_33 |  | 30 | 42 | 0.020865 | 0.125 | 0.08 | 261 | 0 | 0.364 | 1 | 1 | cs | TRUE
34 | LV_2196-31_0_4_line_34 |  | 31 | 32 | 0.006099 | 0.125 | 0.08 | 261 | 0 | 0.364 | 1 | 2 | cs | TRUE
35 | LV_2196-31_0_4_line_35 |  | 32 | 33 | 0.0038359 | 0.125 | 0.08 | 261 | 0 | 0.364 | 1 | 2 | cs | TRUE
36 | LV_2196-31_0_4_line_36 |  | 33 | 34 | 0.0070303 | 0.125 | 0.08 | 261 | 0 | 0.364 | 1 | 2 | cs | TRUE
37 | LV_2196-31_0_4_line_37 |  | 34 | 35 | 0.011685 | 0.125 | 0.08 | 261 | 0 | 0.364 | 1 | 2 | cs | TRUE
38 | LV_2196-31_0_4_line_38 |  | 35 | 38 | 0.028977 | 0.125 | 0.08 | 261 | 0 | 0.364 | 1 | 1 | cs | TRUE
39 | LV_2196-31_0_4_line_39 |  | 35 | 39 | 0.015676 | 0.125 | 0.08 | 261 | 0 | 0.364 | 1 | 2 | cs | TRUE
40 | LV_2196-31_0_4_line_40 |  | 35 | 36 | 0.0090233 | 0.125 | 0.08 | 261 | 0 | 0.364 | 1 | 1 | cs | TRUE
41 | LV_2196-31_0_4_line_41 |  | 36 | 37 | 0.034037 | 0.125 | 0.08 | 261 | 0 | 0.364 | 1 | 1 | cs | TRUE
42 | LV_2196-31_0_4_line_42 |  | 40 | 41 | 0.03193 | 0.125 | 0.08 | 261 | 0 | 0.364 | 1 | 1 | cs | TRUE
43 | LV_2196-31_0_4_line_43 |  | 41 | 44 | 0.029047 | 0.125 | 0.08 | 261 | 0 | 0.364 | 1 | 1 | cs | TRUE
44 | LV_2196-31_0_4_line_44 |  | 42 | 43 | 0.008384 | 0.125 | 0.08 | 261 | 0 | 0.364 | 1 | 1 | cs | TRUE
45 | LV_2196-31_0_4_line_45 |  | 44 | 45 | 0.01604 | 0.125 | 0.08 | 261 | 0 | 0.364 | 1 | 1 | cs | TRUE
46 | LV_2196-31_0_4_line_46 |  | 45 | 46 | 0.031554 | 0.125 | 0.08 | 261 | 0 | 0.364 | 1 | 1 | cs | TRUE
47 | LV_2196-31_0_4_line_47 |  | 46 | 50 | 0.039038 | 0.125 | 0.08 | 261 | 0 | 0.364 | 1 | 1 | cs | TRUE
48 | LV_2196-31_0_4_line_48 |  | 47 | 48 | 0.0090922 | 0.125 | 0.08 | 261 | 0 | 0.364 | 1 | 1 | cs | TRUE
49 | LV_2196-31_0_4_line_49 |  | 48 | 49 | 0.0078565 | 0.125 | 0.08 | 261 | 0 | 0.364 | 1 | 1 | cs | TRUE
50 | LV_2196-31_0_4_line_50 |  | 49 | 50 | 0.012594 | 0.125 | 0.08 | 261 | 0 | 0.364 | 1 | 1 | cs | TRUE

## trafo
| name | std_type | hv_bus | lv_bus | sn_mva | vn_hv_kv | vn_lv_kv | vk_percent | vkr_percent | pfe_kw | i0_percent | shift_degree | tap_side | tap_neutral | tap_min | tap_max | tap_step_percent | tap_step_degree | tap_pos | tap_phase_shifter | parallel | df | in_service
0 | LV_2196-31_0_4_trafo_31 | 0.63 MVA 20/0.4 kV | 52 | 39 | 0.63 | 20 | 0.4 | 6 | 1.206 | 1.65 | 0.2619 | 150 | hv | 0 | -2 | 2 | 2.5 | 0 | 0 | FALSE | 1 | 1 | TRUE

## line_geodata
| x0 | y0 | x1 | y1 | x2 | y2 | x3 | y3 | x4 | y4
0 | 2578440.3317 | 1184128.3696 | 2578421.7634 | 1184132.2283
1 | 2578396.5058 | 1184137.4772 | 2578421.7634 | 1184132.2283
2 | 2578440.3317 | 1184128.3696 | 2578447.0999 | 1184155.2585
3 | 2578396.5058 | 1184137.4772 | 2578392.0608 | 1184149.3884 | 2578389.398 | 1184165.6229
4 | 2578396.5058 | 1184137.4772 | 2578378.6498 | 1184143.0893 | 2578367.2069 | 1184143.568
5 | 2578387.2639 | 1184178.6344 | 2578389.398 | 1184165.6229
6 | 2578367.2069 | 1184143.568 | 2578358.5652 | 1184143.9295
7 | 2578387.2639 | 1184178.6344 | 2578385.3278 | 1184190.4383
8 | 2578358.5652 | 1184143.9295 | 2578355.663 | 1184144.0509 | 2578351.2043 | 1184143.5641
9 | 2578385.3278 | 1184190.4383 | 2578383.23 | 1184203.2284
10 | 2578351.2043 | 1184143.5641 | 2578339.9001 | 1184142.3298
11 | 2578442.6711 | 1184285.6764 | 2578445.3763 | 1184278.096 | 2578445.9273 | 1184272.1799
12 | 2578447.5044 | 1184267.1493 | 2578445.9273 | 1184272.1799
13 | 2578442.6711 | 1184285.6764 | 2578434.3184 | 1184284.7992
14 | 2578447.5044 | 1184267.1493 | 2578451.6516 | 1184267.868
15 | 2578447.5044 | 1184267.1493 | 2578447.9354 | 1184263.0018
16 | 2578434.3184 | 1184284.7992 | 2578418.7566 | 1184283.1647
17 | 2578451.6516 | 1184267.868 | 2578522.917 | 1184280.6119
18 | 2578418.7566 | 1184283.1647 | 2578418.1682 | 1184283.1029
19 | 2578532.1864 | 1184255.5714 | 2578528.6776 | 1184281.642 | 2578522.917 | 1184280.6119
20 | 2578410.2349 | 1184282.2697 | 2578418.1682 | 1184283.1029
21 | 2578532.1864 | 1184255.5714 | 2578532.8554 | 1184250.6074
22 | 2578410.2349 | 1184282.2697 | 2578401.3342 | 1184280.715
23 | 2578401.3342 | 1184280.715 | 2578394.4425 | 1184279.5113
24 | 2578394.4425 | 1184279.5113 | 2578379.0374 | 1184276.8205
25 | 2578368.3962 | 1184274.9619 | 2578379.0374 | 1184276.8205
26 | 2578368.3962 | 1184274.9619 | 2578367.809 | 1184268.7941 | 2578369.1596 | 1184260.5205
27 | 2578368.3962 | 1184274.9619 | 2578348.1178 | 1184272.1204
28 | 2578369.9126 | 1184255.9075 | 2578369.1596 | 1184260.5205
29 | 2578348.1178 | 1184272.1204 | 2578338.6031 | 1184270.7872
30 | 2578369.9126 | 1184255.9075 | 2578370.8191 | 1184250.354
31 | 2578338.6031 | 1184270.7872 | 2578328.9224 | 1184269.4307
32 | 2578371.6474 | 1184245.2797 | 2578370.8191 | 1184250.354
33 | 2578308.2595 | 1184266.5354 | 2578328.9224 | 1184269.4307
34 | 2578371.6474 | 1184245.2797 | 2578372.6299 | 1184239.2604
35 | 2578373.2479 | 1184235.4745 | 2578372.6299 | 1184239.2604
36 | 2578373.2479 | 1184235.4745 | 2578374.3805 | 1184228.5361
37 | 2578379.4186 | 1184218.3035 | 2578375.0519 | 1184224.4225 | 2578374.3805 | 1184228.5361
38 | 2578379.4186 | 1184218.3035 | 2578353.415 | 1184214.4735 | 2578350.7529 | 1184214.0712
39 | 2578379.4186 | 1184218.3035 | 2578381.4788 | 1184213.9048 | 2578383.23 | 1184203.2284
40 | 2578379.4186 | 1184218.3035 | 2578388.3405 | 1184219.6526
41 | 2578421.9949 | 1184224.7416 | 2578388.3405 | 1184219.6526
42 | 2578271.428 | 1184203.2657 | 2578284.6863 | 1184205.3629 | 2578290.5196 | 1184205.8531 | 2578299.9384 | 1184205.8188 | 2578303.122 | 1184206.3889
43 | 2578271.428 | 1184203.2657 | 2578272.6107 | 1184174.2429
44 | 2578299.9566 | 1184265.372 | 2578308.2595 | 1184266.5354
45 | 2578272.6107 | 1184174.2429 | 2578273.2638 | 1184158.2165
46 | 2578273.2024 | 1184126.7082 | 2578274.0555 | 1184138.7891 | 2578273.2638 | 1184158.2165
47 | 2578273.2024 | 1184126.7082 | 2578311.0394 | 1184136.3147
48 | 2578330.8616 | 1184141.343 | 2578339.9001 | 1184142.3298
49 | 2578330.8616 | 1184141.343 | 2578330.8309 | 1184141.3396 | 2578323.246 | 1184139.4139
50 | 2578311.0394 | 1184136.3147 | 2578323.246 | 1184139.4139

## bus_geodata
| x | y | coords
0 | 2578421.7634 | 1184132.2283
1 | 2578440.3317 | 1184128.3696
2 | 2578396.5058 | 1184137.4773
3 | 2578447.0999 | 1184155.2585
4 | 2578389.398 | 1184165.6229
5 | 2578367.2069 | 1184143.568
6 | 2578387.2639 | 1184178.6344
7 | 2578358.5652 | 1184143.9295
8 | 2578385.3278 | 1184190.4383
9 | 2578351.2043 | 1184143.5641
10 | 2578445.9273 | 1184272.1799
11 | 2578442.6711 | 1184285.6764
12 | 2578447.5044 | 1184267.1493
13 | 2578434.3184 | 1184284.7992
14 | 2578451.6516 | 1184267.868
15 | 2578447.9354 | 1184263.0018
16 | 2578418.7566 | 1184283.1647
17 | 2578522.917 | 1184280.6119
18 | 2578418.1682 | 1184283.1029
19 | 2578532.1864 | 1184255.5714
20 | 2578410.2349 | 1184282.2697
21 | 2578401.3342 | 1184280.715
22 | 2578394.4425 | 1184279.5113
23 | 2578379.0374 | 1184276.8205
24 | 2578368.3962 | 1184274.9619
25 | 2578369.1596 | 1184260.5205
26 | 2578348.1178 | 1184272.1204
27 | 2578369.9126 | 1184255.9075
28 | 2578338.6031 | 1184270.7872
29 | 2578370.8191 | 1184250.354
30 | 2578328.9224 | 1184269.4307
31 | 2578371.6474 | 1184245.2797
32 | 2578372.6299 | 1184239.2604
33 | 2578373.2479 | 1184235.4745
34 | 2578374.3805 | 1184228.5361
35 | 2578379.4186 | 1184218.3035
36 | 2578388.3405 | 1184219.6526
37 | 2578421.9949 | 1184224.7416
38 | 2578350.7529 | 1184214.0712
39 | 2578383.23 | 1184203.2284
40 | 2578303.122 | 1184206.3889
41 | 2578271.428 | 1184203.2657
42 | 2578308.2595 | 1184266.5354
43 | 2578299.9566 | 1184265.372
44 | 2578272.6107 | 1184174.2429
45 | 2578273.2638 | 1184158.2165
46 | 2578273.2024 | 1184126.7082
47 | 2578339.9001 | 1184142.3298
48 | 2578330.8616 | 1184141.343
49 | 2578323.246 | 1184139.4139
50 | 2578311.0394 | 1184136.3147
51 | 2578532.8554 | 1184250.6074
52 | 2578379.4186 | 1184218.3035

## line_std_types
| c_nf_per_km | r_ohm_per_km | x_ohm_per_km | max_i_ka | type | q_mm2 | alpha | voltage_rating
NAYY 4x50 SE | 210 | 0.642 | 0.083 | 0.142 | cs | 50 | 0.00403 | LV
NAYY 4x120 SE | 264 | 0.225 | 0.08 | 0.242 | cs | 120 | 0.00403 | LV
NAYY 4x150 SE | 261 | 0.208 | 0.08 | 0.27 | cs | 150 | 0.00403 | LV
NA2XS2Y 1x95 RM/25 12/20 kV | 216 | 0.313 | 0.132 | 0.252 | cs | 95 | 0.00403 | MV
NA2XS2Y 1x185 RM/25 12/20 kV | 273 | 0.161 | 0.117 | 0.362 | cs | 185 | 0.00403 | MV
NA2XS2Y 1x240 RM/25 12/20 kV | 304 | 0.122 | 0.112 | 0.421 | cs | 240 | 0.00403 | MV
NA2XS2Y 1x95 RM/25 6/10 kV | 315 | 0.313 | 0.123 | 0.249 | cs | 95 | 0.00403 | MV
NA2XS2Y 1x185 RM/25 6/10 kV | 406 | 0.161 | 0.11 | 0.358 | cs | 185 | 0.00403 | MV
NA2XS2Y 1x240 RM/25 6/10 kV | 456 | 0.122 | 0.105 | 0.416 | cs | 240 | 0.00403 | MV
NA2XS2Y 1x150 RM/25 12/20 kV | 250 | 0.206 | 0.116 | 0.319 | cs | 150 | 0.00403 | MV
NA2XS2Y 1x120 RM/25 12/20 kV | 230 | 0.253 | 0.119 | 0.283 | cs | 120 | 0.00403 | MV
NA2XS2Y 1x70 RM/25 12/20 kV | 190 | 0.443 | 0.132 | 0.22 | cs | 70 | 0.00403 | MV
NA2XS2Y 1x150 RM/25 6/10 kV | 360 | 0.206 | 0.11 | 0.315 | cs | 150 | 0.00403 | MV
NA2XS2Y 1x120 RM/25 6/10 kV | 340 | 0.253 | 0.113 | 0.28 | cs | 120 | 0.00403 | MV
NA2XS2Y 1x70 RM/25 6/10 kV | 280 | 0.443 | 0.123 | 0.217 | cs | 70 | 0.00403 | MV
N2XS(FL)2Y 1x120 RM/35 64/110 kV | 112 | 0.153 | 0.166 | 0.366 | cs | 120 | 0.00393 | HV
N2XS(FL)2Y 1x185 RM/35 64/110 kV | 125 | 0.099 | 0.156 | 0.457 | cs | 185 | 0.00393 | HV
N2XS(FL)2Y 1x240 RM/35 64/110 kV | 135 | 0.075 | 0.149 | 0.526 | cs | 240 | 0.00393 | HV
N2XS(FL)2Y 1x300 RM/35 64/110 kV | 144 | 0.06 | 0.144 | 0.588 | cs | 300 | 0.00393 | HV
15-AL1/3-ST1A 0.4 | 11 | 1.8769 | 0.35 | 0.105 | ol | 16 | 0.00403 | LV
24-AL1/4-ST1A 0.4 | 11.25 | 1.2012 | 0.335 | 0.14 | ol | 24 | 0.00403 | LV
48-AL1/8-ST1A 0.4 | 12.2 | 0.5939 | 0.3 | 0.21 | ol | 48 | 0.00403 | LV
94-AL1/15-ST1A 0.4 | 13.2 | 0.306 | 0.29 | 0.35 | ol | 94 | 0.00403 | LV
34-AL1/6-ST1A 10.0 | 9.7 | 0.8342 | 0.36 | 0.17 | ol | 34 | 0.00403 | MV
48-AL1/8-ST1A 10.0 | 10.1 | 0.5939 | 0.35 | 0.21 | ol | 48 | 0.00403 | MV
70-AL1/11-ST1A 10.0 | 10.4 | 0.4132 | 0.339 | 0.29 | ol | 70 | 0.00403 | MV
94-AL1/15-ST1A 10.0 | 10.75 | 0.306 | 0.33 | 0.35 | ol | 94 | 0.00403 | MV
122-AL1/20-ST1A 10.0 | 11.1 | 0.2376 | 0.323 | 0.41 | ol | 122 | 0.00403 | MV
149-AL1/24-ST1A 10.0 | 11.25 | 0.194 | 0.315 | 0.47 | ol | 149 | 0.00403 | MV
34-AL1/6-ST1A 20.0 | 9.15 | 0.8342 | 0.382 | 0.17 | ol | 34 | 0.00403 | MV
48-AL1/8-ST1A 20.0 | 9.5 | 0.5939 | 0.372 | 0.21 | ol | 48 | 0.00403 | MV
70-AL1/11-ST1A 20.0 | 9.7 | 0.4132 | 0.36 | 0.29 | ol | 70 | 0.00403 | MV
94-AL1/15-ST1A 20.0 | 10 | 0.306 | 0.35 | 0.35 | ol | 94 | 0.00403 | MV
122-AL1/20-ST1A 20.0 | 10.3 | 0.2376 | 0.344 | 0.41 | ol | 122 | 0.00403 | MV
149-AL1/24-ST1A 20.0 | 10.5 | 0.194 | 0.337 | 0.47 | ol | 149 | 0.00403 | MV
184-AL1/30-ST1A 20.0 | 10.75 | 0.1571 | 0.33 | 0.535 | ol | 184 | 0.00403 | MV
243-AL1/39-ST1A 20.0 | 11 | 0.1188 | 0.32 | 0.645 | ol | 243 | 0.00403 | MV
48-AL1/8-ST1A 110.0 | 8 | 0.5939 | 0.46 | 0.21 | ol | 48 | 0.00403 | HV
70-AL1/11-ST1A 110.0 | 8.4 | 0.4132 | 0.45 | 0.29 | ol | 70 | 0.00403 | HV
94-AL1/15-ST1A 110.0 | 8.65 | 0.306 | 0.44 | 0.35 | ol | 94 | 0.00403 | HV
122-AL1/20-ST1A 110.0 | 8.5 | 0.2376 | 0.43 | 0.41 | ol | 122 | 0.00403 | HV
149-AL1/24-ST1A 110.0 | 8.75 | 0.194 | 0.41 | 0.47 | ol | 149 | 0.00403 | HV
184-AL1/30-ST1A 110.0 | 8.8 | 0.1571 | 0.4 | 0.535 | ol | 184 | 0.00403 | HV
243-AL1/39-ST1A 110.0 | 9 | 0.1188 | 0.39 | 0.645 | ol | 243 | 0.00403 | HV
305-AL1/39-ST1A 110.0 | 9.2 | 0.0949 | 0.38 | 0.74 | ol | 305 | 0.00403 | HV
490-AL1/64-ST1A 110.0 | 9.75 | 0.059 | 0.37 | 0.96 | ol | 490 | 0.00403 | HV
679-AL1/86-ST1A 110.0 | 9.95 | 0.042 | 0.36 | 1.15 | ol | 679 | 0.00403 | HV
490-AL1/64-ST1A 220.0 | 10 | 0.059 | 0.285 | 0.96 | ol | 490 | 0.00403 | HV
679-AL1/86-ST1A 220.0 | 11.7 | 0.042 | 0.275 | 1.15 | ol | 679 | 0.00403 | HV
490-AL1/64-ST1A 380.0 | 11 | 0.059 | 0.253 | 0.96 | ol | 490 | 0.00403 | HV
679-AL1/86-ST1A 380.0 | 14.6 | 0.042 | 0.25 | 1.15 | ol | 679 | 0.00403 | HV

## trafo_std_types
| i0_percent | pfe_kw | vkr_percent | sn_mva | vn_lv_kv | vn_hv_kv | vk_percent | shift_degree | vector_group | tap_side | tap_neutral | tap_min | tap_max | tap_step_degree | tap_step_percent | tap_phase_shifter
160 MVA 380/110 kV | 0.06 | 60 | 0.25 | 160 | 110 | 380 | 12.2 | 0 | Yy0 | hv | 0 | -9 | 9 | 0 | 1.5 | FALSE
100 MVA 220/110 kV | 0.06 | 55 | 0.26 | 100 | 110 | 220 | 12 | 0 | Yy0 | hv | 0 | -9 | 9 | 0 | 1.5 | FALSE
63 MVA 110/20 kV | 0.04 | 22 | 0.32 | 63 | 20 | 110 | 18 | 150 | YNd5 | hv | 0 | -9 | 9 | 0 | 1.5 | FALSE
40 MVA 110/20 kV | 0.05 | 18 | 0.34 | 40 | 20 | 110 | 16.2 | 150 | YNd5 | hv | 0 | -9 | 9 | 0 | 1.5 | FALSE
25 MVA 110/20 kV | 0.07 | 14 | 0.41 | 25 | 20 | 110 | 12 | 150 | YNd5 | hv | 0 | -9 | 9 | 0 | 1.5 | FALSE
63 MVA 110/10 kV | 0.04 | 22 | 0.32 | 63 | 10 | 110 | 18 | 150 | YNd5 | hv | 0 | -9 | 9 | 0 | 1.5 | FALSE
40 MVA 110/10 kV | 0.05 | 18 | 0.34 | 40 | 10 | 110 | 16.2 | 150 | YNd5 | hv | 0 | -9 | 9 | 0 | 1.5 | FALSE
25 MVA 110/10 kV | 0.07 | 14 | 0.41 | 25 | 10 | 110 | 12 | 150 | YNd5 | hv | 0 | -9 | 9 | 0 | 1.5 | FALSE
0.25 MVA 20/0.4 kV | 0.32 | 0.8 | 1.44 | 0.25 | 0.4 | 20 | 6 | 150 | Yzn5 | hv | 0 | -2 | 2 | 0 | 2.5 | FALSE
0.4 MVA 20/0.4 kV | 0.3375 | 1.35 | 1.425 | 0.4 | 0.4 | 20 | 6 | 150 | Dyn5 | hv | 0 | -2 | 2 | 0 | 2.5 | FALSE
0.63 MVA 20/0.4 kV | 0.2619 | 1.65 | 1.206 | 0.63 | 0.4 | 20 | 6 | 150 | Dyn5 | hv | 0 | -2 | 2 | 0 | 2.5 | FALSE
0.25 MVA 10/0.4 kV | 0.24 | 0.6 | 1.2 | 0.25 | 0.4 | 10 | 4 | 150 | Dyn5 | hv | 0 | -2 | 2 | 0 | 2.5 | FALSE
0.4 MVA 10/0.4 kV | 0.2375 | 0.95 | 1.325 | 0.4 | 0.4 | 10 | 4 | 150 | Dyn5 | hv | 0 | -2 | 2 | 0 | 2.5 | FALSE
0.63 MVA 10/0.4 kV | 0.1873 | 1.18 | 1.0794 | 0.63 | 0.4 | 10 | 4 | 150 | Dyn5 | hv | 0 | -2 | 2 | 0 | 2.5 | FALSE

## trafo3w_std_types
| sn_hv_mva | sn_mv_mva | sn_lv_mva | vn_hv_kv | vn_mv_kv | vn_lv_kv | vk_hv_percent | vk_mv_percent | vk_lv_percent | vkr_hv_percent | vkr_mv_percent | vkr_lv_percent | pfe_kw | i0_percent | shift_mv_degree | shift_lv_degree | vector_group | tap_side | tap_neutral | tap_min | tap_max | tap_step_percent
63/25/38 MVA 110/20/10 kV | 63 | 25 | 38 | 110 | 20 | 10 | 10.4 | 10.4 | 10.4 | 0.28 | 0.32 | 0.35 | 35 | 0.89 | 0 | 0 | YN0yn0yn0 | hv | 0 | -10 | 10 | 1.2
63/25/38 MVA 110/10/10 kV | 63 | 25 | 38 | 110 | 10 | 10 | 10.4 | 10.4 | 10.4 | 0.28 | 0.32 | 0.35 | 35 | 0.89 | 0 | 0 | YN0yn0yn0 | hv | 0 | -10 | 10 | 1.2

## fuse_std_types
| fuse_type | i_rated_a | t_avg | t_min | t_total | x_avg | x_min | x_total
HV 100A | HV 100A | 100 | 0 | [10.0, 3.64, 0.854, 0.281, 0.1, 0.0531, 0.022, 0.01] | [10.0, 4.267, 1.21, 0.403, 0.1, 0.058, 0.022, 0.01] | 0 | [300.0, 350.0, 450.0, 550.0, 700.0, 850.0, 1200.0, 1752.0] | [600.0, 700.0, 900.0, 1150.0, 1665.0, 2000.0, 3000.0, 4313.0]
HV 10A | HV 10A | 10 | 0 | [10.0, 1675.0, 0.344, 0.156, 0.1, 0.0417, 0.0171, 0.01] | [10.0, 1.3, 0.3, 0.155, 0.1, 0.0555, 0.023, 0.01] | 0 | [30.0, 32.0, 35.0, 37.0, 39.0, 50.0, 70.0, 88.0] | [60.0, 70.0, 80.0, 87.0, 94.0, 110.0, 150.0, 216.0]
HV 125A | HV 125A | 125 | 0 | [10.0, 1.82, 0.344, 0.1, 0.0467, 0.0269, 0.01] | [10.0, 2.478, 0.426, 0.1, 0.0427, 0.0211, 0.01] | 0 | [375.0, 500.0, 700.0, 925.0, 1200.0, 1500.0, 2341.0] | [750.0, 1000.0, 1500.0, 2200.0, 3000.0, 4000.0, 5765.0]
HV 160A | HV 160A | 160 | 0 | [10.0, 4.15, 1.03, 0.198, 0.1, 0.051, 0.0172, 0.01] | [10.0, 2.3, 0.734, 0.274, 0.1, 0.046, 0.0177, 0.01] | 0 | [480.0, 550.0, 700.0, 1000.0, 1260.0, 1600.0, 2500.0, 3227.0] | [960.0, 1300.0, 1700.0, 2200.0, 2996.0, 4000.0, 6000.0, 7946.0]
HV 16A | HV 16A | 16 | 0 | [10.0, 0.352, 0.164, 0.1, 0.0649, 0.0342, 0.01] | [10.0, 2.34, 0.722, 0.181, 0.1, 0.055, 0.0296, 0.01] | 0 | [48.0, 60.0, 65.0, 71.0, 80.0, 100.0, 162.0] | [96.0, 110.0, 125.0, 150.0, 168.0, 200.0, 250.0, 398.0]
HV 200A | HV 200A | 200 | 0 | [10.0, 4.267, 1.21, 0.403, 0.1, 0.058, 0.022, 0.01] | [10.0, 3.73, 1.654, 0.328, 0.1, 0.0531, 0.019, 0.01] | 0 | [600.0, 700.0, 900.0, 1150.0, 1665.0, 2000.0, 3000.0, 4313.0] | [1200.0, 1500.0, 1800.0, 2700.0, 3960.0, 5000.0, 7500.0, 10620.0]
HV 20A | HV 20A | 20 | 0 | [10.0, 1.3, 0.3, 0.155, 0.1, 0.0555, 0.023, 0.01] | [10.0, 1.3, 0.161, 0.1, 0.0611, 0.0399, 0.0141, 0.01] | 0 | [60.0, 70.0, 80.0, 87.0, 94.0, 110.0, 150.0, 216.0] | [120.0, 150.0, 200.0, 223.0, 260.0, 300.0, 450.0, 532.0]
HV 25A | HV 25A | 25 | 0 | [10.0, 2.512, 0.833, 0.299, 0.1, 0.0372, 0.0223, 0.01] | [10.0, 3.125, 0.597, 0.198, 0.1, 0.0378, 0.022, 0.01] | 0 | [75.0, 82.0, 90.0, 100.0, 124.0, 170.0, 200.0, 289.0] | [150.0, 170.0, 210.0, 250.0, 294.0, 400.0, 500.0, 711.0]
HV 31.5A | HV 31.5A | 31.5 | 0 | [10.0, 2.34, 0.722, 0.181, 0.1, 0.055, 0.0296, 0.01] | [10.0, 2.84, 0.368, 0.164, 0.1, 0.0621, 0.0378, 0.0195, 0.01] | 0 | [95.0, 110.0, 125.0, 150.0, 165.0, 200.0, 250.0, 390.0] | [189.0, 220.0, 300.0, 350.0, 393.0, 450.0, 530.0, 700.0, 960.0]
HV 40A | HV 40A | 40 | 0 | [10.0, 1.3, 0.161, 0.1, 0.0611, 0.0399, 0.0141, 0.01] | [10.0, 2.05, 0.369, 0.198, 0.1, 0.051, 0.0298, 0.01] | 0 | [120.0, 150.0, 200.0, 223.0, 260.0, 300.0, 450.0, 532.0] | [240.0, 300.0, 400.0, 450.0, 530.0, 650.0, 800.0, 1311.0]
HV 50A | HV 50A | 50 | 0 | [10.0, 3.215, 0.597, 0.198, 0.1, 0.0378, 0.022, 0.01] | [10.0, 3.64, 0.854, 0.281, 0.1, 0.0531, 0.022, 0.01] | 0 | [150.0, 170.0, 210.0, 250.0, 294.0, 400.0, 500.0, 711.0] | [300.0, 350.0, 450.0, 550.0, 700.0, 850.0, 1200.0, 1752.0]
HV 6.3A | HV 6.3A | 6.3 | 0 | [10.0, 1.39, 0.344, 0.168, 0.1, 0.056, 0.0263, 0.01] | [10.0, 1.711, 0.516, 0.198, 0.1, 0.0634, 0.0303, 0.01] | 0 | [19.0, 19.5, 20.4, 20.8, 22.0, 25.0, 32.0, 48.0] | [38.0, 40.0, 43.0, 48.0, 53.0, 60.0, 75.0, 118.0]
HV 63A | HV 63A | 63 | 0 | [10.0, 2.84, 0.368, 0.164, 0.1, 0.0621, 0.0378, 0.0195, 0.01] | [10.0, 1.82, 0.344, 0.1, 0.0467, 0.0269, 0.01] | 0 | [189.0, 220.0, 300.0, 350.0, 393.0, 450.0, 530.0, 700.0, 961.0] | [378.0, 500.0, 700.0, 934.0, 1200.0, 1500.0, 2366.0]
HV 80A | HV 80A | 80 | 0 | [10.0, 2.05, 0.369, 0.198, 0.1, 0.051, 0.0298, 0.01] | [10.0, 4.15, 1.03, 0.198, 0.1, 0.051, 0.0172, 0.01] | 0 | [240.0, 300.0, 400.0, 450.0, 530.0, 650.0, 800.0, 1311.0] | [480.0, 550.0, 700.0, 1000.0, 1260.0, 1600.0, 2500.0, 3227.0]
Siemens NH-1-100 | Siemens NH-1-100 | 100 | [5400.0, 2000.0, 400.0, 20.0, 1.0, 0.2, 0.012, 0.004] | 0 | 0 | [150.0, 190.0, 250.0, 430.0, 900.0, 1250.0, 2700.0, 3600.0] | 0 | 0
Siemens NH-1-125 | Siemens NH-1-125 | 125 | [4800.0, 120.0, 7.0, 0.1, 0.004] | 0 | 0 | [180.0, 400.0, 740.0, 2000.0, 4250.0] | 0 | 0
Siemens NH-1-16 | Siemens NH-1-16 | 16 | [4000.0, 400.0, 2.0, 0.1, 0.04, 0.01] | 0 | 0 | [26.0, 35.0, 75.0, 150.0, 200.0, 300.0] | 0 | 0
Siemens NH-1-160 | Siemens NH-1-160 | 160 | [4800.0, 120.0, 7.0, 0.1, 0.004] | 0 | 0 | [210.0, 500.0, 900.0, 2300.0, 5000.0] | 0 | 0
Siemens NH-1-25 | Siemens NH-1-25 | 25 | [4000.0, 1000.0, 10.0, 0.2, 0.02, 0.01] | 0 | 0 | [40.0, 50.0, 100.0, 210.0, 400.0, 500.0] | 0 | 0
Siemens NH-1-50 | Siemens NH-1-50 | 50 | [4000.0, 40.0, 4.0, 1.0, 0.02, 0.01] | 0 | 0 | [86.0, 200.0, 300.0, 400.0, 1000.0, 1280.0] | 0 | 0
Siemens NH-1-63 | Siemens NH-1-63 | 63 | [4000.0, 100.0, 10.0, 2.0, 0.04, 0.01] | 0 | 0 | [100.0, 200.0, 300.0, 400.0, 1000.0, 1500.0] | 0 | 0
Siemens NH-1-80 | Siemens NH-1-80 | 80 | [4800.0, 120.0, 7.0, 0.1, 0.01] | 0 | 0 | [150.58, 250.0, 450.0, 1150.0, 2470.0] | 0 | 0
Siemens NH-2-1000 | Siemens NH-2-1000 | 1000 | [4800.0, 120.0, 7.0, 0.1, 0.004] | 0 | 0 | [1900.0, 3500.0, 8400.0, 24000.0, 52000.0] | 0 | 0
Siemens NH-2-200 | Siemens NH-2-200 | 200 | [4800.0, 120.0, 7.0, 0.1, 0.004] | 0 | 0 | [280.0, 650.0, 1200.0, 3000.0, 7000.0] | 0 | 0
Siemens NH-2-224 | Siemens NH-2-224 | 224 | [4800.0, 120.0, 7.0, 0.2, 0.04, 0.004] | 0 | 0 | [400.0, 750.0, 1453.0, 3025.0, 4315.0, 7600.0] | 0 | 0
Siemens NH-2-250 | Siemens NH-2-250 | 250 | [4800.0, 120.0, 7.0, 0.1, 0.004] | 0 | 0 | [450.0, 800.0, 1650.0, 4000.0, 8500.0] | 0 | 0
Siemens NH-2-315 | Siemens NH-2-315 | 315 | [4800.0, 120.0, 7.0, 0.1, 0.004] | 0 | 0 | [550.0, 920.0, 1900.0, 5000.0, 11000.0] | 0 | 0
Siemens NH-2-355 | Siemens NH-2-355 | 355 | [4800.0, 120.0, 6.0, 0.1, 0.004] | 0 | 0 | [650.0, 1116.27, 2350.0, 5840.0, 12790.0] | 0 | 0
Siemens NH-2-400 | Siemens NH-2-400 | 400 | [4800.0, 120.0, 7.0, 0.1, 0.004] | 0 | 0 | [720.0, 1350.0, 2800.0, 6500.0, 15000.0] | 0 | 0
Siemens NH-2-425 | Siemens NH-2-425 | 425 | [4800.0, 120.0, 7.0, 0.1, 0.004] | 0 | 0 | [850.0, 1500.0, 3050.0, 7500.0, 16500.0] | 0 | 0
Siemens NH-2-630 | Siemens NH-2-630 | 630 | [4800.0, 120.0, 7.0, 0.1, 0.004] | 0 | 0 | [1200.0, 2000.0, 4800.0, 12000.0, 26000.0] | 0 | 0

## res_bus
| vm_pu | va_degree | p_mw | q_mvar
0 | 0.99221 | -0.14903 | 0.0091606 | 0.0022959
1 | 0.99183 | -0.15631 | 0 | 0
2 | 0.99293 | -0.13496 | 0 | 0
3 | 0.99128 | -0.16696 | 0.021667 | 0.0054302
4 | 0.99569 | -0.082043 | 0.021979 | 0.0055084
5 | 0.9905 | -0.18174 | 0.011358 | 0.0028467
6 | 0.99708 | -0.055675 | 0.018291 | 0.0045841
7 | 0.98985 | -0.19432 | 0.014707 | 0.003686
8 | 0.99843 | -0.029905 | 0.018234 | 0.0045699
9 | 0.98934 | -0.20412 | 0.014754 | 0.0036978
10 | 0.98692 | -0.25164 | 0.0036716 | 0.0009202
11 | 0.98749 | -0.24053 | 0 | 0
12 | 0.98672 | -0.25548 | 0 | 0
13 | 0.98784 | -0.23387 | 0.0058852 | 0.001475
14 | 0.98659 | -0.25816 | 0 | 0
15 | 0.9867 | -0.25586 | 0.0051235 | 0.0012841
16 | 0.98856 | -0.21982 | 0.016419 | 0.0041149
17 | 0.98421 | -0.30442 | 0.019351 | 0.0048498
18 | 0.9886 | -0.21912 | 0.010937 | 0.002741
19 | 0.98373 | -0.31383 | 0 | 0
20 | 0.98917 | -0.20808 | 0 | 0
21 | 0.98981 | -0.19559 | 0.0051908 | 0.0013009
22 | 0.99034 | -0.18529 | 0.0098746 | 0.0024748
23 | 0.99168 | -0.15956 | 0.006413 | 0.0016072
24 | 0.99266 | -0.1406 | 0 | 0
25 | 0.99432 | -0.1087 | 0.0052152 | 0.0013071
26 | 0.9922 | -0.14959 | 0.004021 | 0.0010078
27 | 0.99487 | -0.098062 | 0.0066946 | 0.0016778
28 | 0.99201 | -0.15313 | 0.0040669 | 0.0010193
29 | 0.99558 | -0.084611 | 0.0067735 | 0.0016976
30 | 0.99186 | -0.15602 | 0.0041622 | 0.0010432
31 | 0.99591 | -0.078167 | 0.0062952 | 0.0015777
32 | 0.99633 | -0.07019 | 0.0059722 | 0.0014968
33 | 0.9966 | -0.064976 | 0.0055182 | 0.001383
34 | 0.99712 | -0.055087 | 0.0063482 | 0.001591
35 | 0.99801 | -0.038023 | 0 | 0
36 | 0.99735 | -0.050672 | 0.0054209 | 0.0013586
37 | 0.99504 | -0.095287 | 0.074633 | 0.018705
38 | 0.99719 | -0.053738 | 0.030966 | 0.0077609
39 | 1 | 0 | -0.5485 | -0.1389
40 | 0.97909 | -0.40371 | 0.03636 | 0.0091126
41 | 0.98016 | -0.38262 | 0 | 0
42 | 0.99163 | -0.16066 | 0.0059474 | 0.0014906
43 | 0.99157 | -0.16164 | 0.0066068 | 0.0016558
44 | 0.98114 | -0.36348 | 0.0055177 | 0.0013829
45 | 0.98176 | -0.35133 | 0.013134 | 0.0032917
46 | 0.98337 | -0.31999 | 0 | 0
47 | 0.98794 | -0.23133 | 0.021019 | 0.0052678
48 | 0.98699 | -0.24972 | 0.012806 | 0.0032096
49 | 0.98626 | -0.26383 | 0.022786 | 0.0057107
50 | 0.98536 | -0.28135 | 0.022552 | 0.0056521
51 | 0.98365 | -0.3153 | 0.016249 | 0.0040724
52 | 0.99998 | 149.9956 | 0 | 0

## res_line
| p_from_mw | q_from_mvar | p_to_mw | q_to_mvar | pl_mw | ql_mvar | i_from_ka | i_to_ka | i_ka | vm_from_pu | va_from_degree | vm_to_pu | va_to_degree | loading_percent
0 | 0.021685 | 0.0054414 | -0.021678 | -0.0054369 | 7.523e-06 | 4.5699e-06 | 0.032524 | 0.032524 | 0.032524 | 0.99221 | -0.14903 | 0.99183 | -0.15631 | 8.9351
1 | -0.030846 | -0.0077373 | 0.030867 | 0.0077502 | 2.0704e-05 | 1.2917e-05 | 0.046262 | 0.046262 | 0.046262 | 0.99221 | -0.14903 | 0.99293 | -0.13496 | 12.7094
2 | 0.021678 | 0.0054369 | -0.021667 | -0.0054302 | 1.0999e-05 | 6.6817e-06 | 0.032524 | 0.032524 | 0.032524 | 0.99183 | -0.15631 | 0.99128 | -0.16696 | 8.9352
3 | -0.20711 | -0.052406 | 0.20764 | 0.052743 | 0.00052741 | 0.00033679 | 0.31056 | 0.31056 | 0.31056 | 0.99293 | -0.13496 | 0.99569 | -0.082043 | 42.6591
4 | 0.17625 | 0.044656 | -0.17585 | -0.044404 | 0.00039515 | 0.00025212 | 0.2643 | 0.2643 | 0.2643 | 0.99293 | -0.13496 | 0.9905 | -0.18174 | 36.3045
5 | -0.22962 | -0.058251 | 0.22991 | 0.058437 | 0.00029154 | 0.00018624 | 0.3434 | 0.3434 | 0.3434 | 0.99569 | -0.082043 | 0.99708 | -0.055675 | 47.1709
6 | 0.16449 | 0.041557 | -0.16439 | -0.041494 | 9.9128e-05 | 6.3219e-05 | 0.24723 | 0.24723 | 0.24723 | 0.9905 | -0.18174 | 0.98985 | -0.19432 | 33.9607
7 | -0.2482 | -0.063021 | 0.24851 | 0.063218 | 0.0003082 | 0.00019694 | 0.3707 | 0.3707 | 0.3707 | 0.99708 | -0.055675 | 0.99843 | -0.029905 | 50.9204
8 | 0.14969 | 0.037808 | -0.14962 | -0.037763 | 7.0224e-05 | 4.4754e-05 | 0.22512 | 0.22512 | 0.22512 | 0.98985 | -0.19432 | 0.98934 | -0.20412 | 30.9237
9 | -0.26674 | -0.067788 | 0.26713 | 0.068034 | 0.00038471 | 0.00024588 | 0.39788 | 0.39788 | 0.39788 | 0.99843 | -0.029905 | 1 | 0 | 54.6532
10 | 0.13486 | 0.034065 | -0.13469 | -0.033953 | 0.00017561 | 0.00011224 | 0.20293 | 0.20293 | 0.20293 | 0.98934 | -0.20412 | 0.98794 | -0.23133 | 55.7509
11 | -0.044495 | -0.011188 | 0.044518 | 0.011203 | 2.3621e-05 | 1.4939e-05 | 0.067099 | 0.067099 | 0.067099 | 0.98692 | -0.25164 | 0.98749 | -0.24053 | 18.4339
12 | 0.040823 | 0.010268 | -0.040815 | -0.010264 | 7.4929e-06 | 4.7281e-06 | 0.061563 | 0.061563 | 0.061563 | 0.98692 | -0.25164 | 0.98672 | -0.25548 | 16.913
13 | -0.044518 | -0.011203 | 0.044532 | 0.011212 | 1.418e-05 | 8.9678e-06 | 0.067099 | 0.067099 | 0.067099 | 0.98749 | -0.24053 | 0.98784 | -0.23387 | 18.4339
14 | 0.035692 | 0.0089795 | -0.035687 | -0.0089766 | 4.5617e-06 | 2.8659e-06 | 0.053837 | 0.053837 | 0.053837 | 0.98672 | -0.25548 | 0.98659 | -0.25816 | 14.7904
15 | 0.0051236 | 0.0012841 | -0.0051235 | -0.0012841 | 9.3353e-08 | 6.4849e-09 | 0.0077266 | 0.0077266 | 0.0077266 | 0.98672 | -0.25548 | 0.9867 | -0.25586 | 2.1227
16 | -0.050418 | -0.012687 | 0.050451 | 0.012709 | 3.386e-05 | 2.147e-05 | 0.075964 | 0.075964 | 0.075964 | 0.98784 | -0.23387 | 0.98856 | -0.21982 | 20.8693
17 | 0.035687 | 0.0089766 | -0.035609 | -0.0089272 | 7.8688e-05 | 4.9438e-05 | 0.053837 | 0.053837 | 0.053837 | 0.98659 | -0.25816 | 0.98421 | -0.30442 | 14.7904
18 | -0.06687 | -0.016824 | 0.066872 | 0.016825 | 2.2488e-06 | 1.4316e-06 | 0.10068 | 0.10068 | 0.10068 | 0.98856 | -0.21982 | 0.9886 | -0.21912 | 27.6588
19 | 0.016258 | 0.0040773 | -0.01625 | -0.0040731 | 7.2863e-06 | 4.2547e-06 | 0.024581 | 0.024581 | 0.024581 | 0.98421 | -0.30442 | 0.98373 | -0.31383 | 6.753
20 | -0.077809 | -0.019566 | 0.07785 | 0.019592 | 4.1046e-05 | 2.6167e-05 | 0.11714 | 0.11714 | 0.11714 | 0.9886 | -0.21912 | 0.98917 | -0.20808 | 32.1811
21 | 0.01625 | 0.0040731 | -0.016249 | -0.0040724 | 1.1349e-06 | 6.6276e-07 | 0.024581 | 0.024581 | 0.024581 | 0.98373 | -0.31383 | 0.98365 | -0.3153 | 6.753
22 | -0.07785 | -0.019592 | 0.077896 | 0.019622 | 4.6493e-05 | 2.9639e-05 | 0.11714 | 0.11714 | 0.11714 | 0.98917 | -0.20808 | 0.98981 | -0.19559 | 32.1811
23 | -0.083087 | -0.020923 | 0.083128 | 0.020949 | 4.0955e-05 | 2.6121e-05 | 0.12494 | 0.12494 | 0.12494 | 0.98981 | -0.19559 | 0.99034 | -0.18529 | 34.3249
24 | -0.093003 | -0.023424 | 0.093117 | 0.023497 | 0.00011458 | 7.313e-05 | 0.13978 | 0.13978 | 0.13978 | 0.99034 | -0.18529 | 0.99168 | -0.15956 | 38.401
25 | -0.09953 | -0.025104 | 0.099621 | 0.025162 | 9.0419e-05 | 5.7729e-05 | 0.1494 | 0.1494 | 0.1494 | 0.99168 | -0.15956 | 0.99266 | -0.1406 | 41.0446
26 | -0.12444 | -0.03139 | 0.12464 | 0.031512 | 0.00019039 | 0.00012166 | 0.18662 | 0.18662 | 0.18662 | 0.99266 | -0.1406 | 0.99432 | -0.1087 | 51.2681
27 | 0.024824 | 0.0062282 | -0.024813 | -0.0062216 | 1.0634e-05 | 6.5412e-06 | 0.037214 | 0.037214 | 0.037214 | 0.99266 | -0.1406 | 0.9922 | -0.14959 | 10.2236
28 | -0.12985 | -0.032819 | 0.12992 | 0.032861 | 6.6254e-05 | 4.2342e-05 | 0.19442 | 0.19442 | 0.19442 | 0.99432 | -0.1087 | 0.99487 | -0.098062 | 53.4123
29 | 0.020792 | 0.0052139 | -0.020789 | -0.0052118 | 3.5035e-06 | 2.1182e-06 | 0.031184 | 0.031184 | 0.031184 | 0.9922 | -0.14959 | 0.99201 | -0.15313 | 8.5669
30 | -0.13661 | -0.034539 | 0.1367 | 0.034595 | 8.8188e-05 | 5.6367e-05 | 0.20443 | 0.20443 | 0.20443 | 0.99487 | -0.098062 | 0.99558 | -0.084611 | 56.1631
31 | 0.016722 | 0.0041925 | -0.01672 | -0.0041911 | 2.3064e-06 | 1.3499e-06 | 0.025083 | 0.025083 | 0.025083 | 0.99201 | -0.15313 | 0.99186 | -0.15602 | 6.891
32 | -0.14347 | -0.036293 | 0.14352 | 0.036321 | 4.4379e-05 | 2.8269e-05 | 0.21456 | 0.21456 | 0.21456 | 0.99558 | -0.084611 | 0.99591 | -0.078167 | 29.4722
33 | 0.012557 | 0.003148 | -0.012555 | -0.0031465 | 2.7769e-06 | 1.508e-06 | 0.018839 | 0.018839 | 0.018839 | 0.99186 | -0.15602 | 0.99163 | -0.16066 | 5.1756
34 | -0.14981 | -0.037899 | 0.14987 | 0.037935 | 5.736e-05 | 3.6552e-05 | 0.22396 | 0.22396 | 0.22396 | 0.99591 | -0.078167 | 0.99633 | -0.07019 | 30.7642
35 | -0.15584 | -0.039432 | 0.15588 | 0.039457 | 3.9007e-05 | 2.4865e-05 | 0.23288 | 0.23288 | 0.23288 | 0.99633 | -0.07019 | 0.9966 | -0.064976 | 31.9894
36 | -0.1614 | -0.04084 | 0.16148 | 0.040889 | 7.6639e-05 | 4.8865e-05 | 0.24112 | 0.24112 | 0.24112 | 0.9966 | -0.064976 | 0.99712 | -0.055087 | 33.1211
37 | -0.16782 | -0.04248 | 0.16796 | 0.042568 | 0.00013759 | 8.7753e-05 | 0.2506 | 0.25059 | 0.2506 | 0.99712 | -0.055087 | 0.99801 | -0.038023 | 34.4224
38 | 0.03099 | 0.0077754 | -0.030966 | -0.0077609 | 2.3201e-05 | 1.4471e-05 | 0.046208 | 0.046208 | 0.046208 | 0.99801 | -0.038023 | 0.99719 | -0.053738 | 12.6945
39 | -0.27921 | -0.070539 | 0.27972 | 0.070865 | 0.00050989 | 0.00032592 | 0.4165 | 0.4165 | 0.4165 | 0.99801 | -0.038023 | 1 | 0 | 57.2114
40 | 0.080261 | 0.020196 | -0.080212 | -0.020165 | 4.8479e-05 | 3.0909e-05 | 0.1197 | 0.1197 | 0.1197 | 0.99801 | -0.038023 | 0.99735 | -0.050672 | 32.8835
41 | 0.074792 | 0.018806 | -0.074633 | -0.018705 | 0.00015899 | 0.00010131 | 0.11161 | 0.11161 | 0.11161 | 0.99735 | -0.050672 | 0.99504 | -0.095287 | 30.6616
42 | -0.03636 | -0.0091126 | 0.036396 | 0.0091356 | 3.6563e-05 | 2.2998e-05 | 0.055259 | 0.055259 | 0.055259 | 0.97909 | -0.40371 | 0.98016 | -0.38262 | 15.1811
43 | -0.036396 | -0.0091356 | 0.036429 | 0.0091565 | 3.3261e-05 | 2.0921e-05 | 0.055259 | 0.055259 | 0.055259 | 0.98016 | -0.38262 | 0.98114 | -0.36348 | 15.1811
44 | 0.0066071 | 0.0016559 | -0.0066068 | -0.0016558 | 3.0905e-07 | 8.9639e-08 | 0.0099145 | 0.0099146 | 0.0099146 | 0.99163 | -0.16066 | 0.99157 | -0.16164 | 2.7238
45 | -0.041947 | -0.010539 | 0.041972 | 0.010555 | 2.4351e-05 | 1.5382e-05 | 0.063627 | 0.063627 | 0.063627 | 0.98114 | -0.36348 | 0.98176 | -0.35133 | 17.48
46 | -0.055105 | -0.013846 | 0.055188 | 0.013899 | 8.2569e-05 | 5.2444e-05 | 0.083534 | 0.083534 | 0.083534 | 0.98176 | -0.35133 | 0.98337 | -0.31999 | 22.9488
47 | -0.055188 | -0.013899 | 0.05529 | 0.013964 | 0.00010215 | 6.4879e-05 | 0.083534 | 0.083533 | 0.083534 | 0.98337 | -0.31999 | 0.98536 | -0.28135 | 22.9488
48 | 0.11367 | 0.028685 | -0.11357 | -0.028621 | 0.00010002 | 6.3897e-05 | 0.17128 | 0.17128 | 0.17128 | 0.98794 | -0.23133 | 0.98699 | -0.24972 | 47.0537
49 | 0.10076 | 0.025412 | -0.10069 | -0.025368 | 6.804e-05 | 4.3446e-05 | 0.15197 | 0.15197 | 0.15197 | 0.98699 | -0.24972 | 0.98626 | -0.26383 | 41.7495
50 | 0.077908 | 0.019658 | -0.077842 | -0.019616 | 6.5303e-05 | 4.1633e-05 | 0.11759 | 0.11759 | 0.11759 | 0.98626 | -0.26383 | 0.98536 | -0.28135 | 32.305

## res_trafo
| p_hv_mw | q_hv_mvar | p_lv_mw | q_lv_mvar | pl_mw | ql_mvar | i_hv_ka | i_lv_ka | vm_hv_pu | va_hv_degree | vm_lv_pu | va_lv_degree | loading_percent
0 | -1.2729e-15 | -1.3162e-15 | 0.00165 | 1.2699e-07 | 0.00165 | 1.2699e-07 | 5.2857e-17 | 0.0023815 | 0.99998 | 149.9956 | 1 | 0 | 0.2619

## res_ext_grid
| p_mw | q_mvar
0 | 0.55718 | 0.14107

## res_load
| p_mw | q_mvar
0 | 0.0091606 | 0.0022959
1 | 0.021667 | 0.0054302
2 | 0.021979 | 0.0055084
3 | 0.011358 | 0.0028467
4 | 0.018291 | 0.0045841
5 | 0.014707 | 0.003686
6 | 0.018234 | 0.0045699
7 | 0.014754 | 0.0036978
8 | 0.0036716 | 0.0009202
9 | 0.0058852 | 0.001475
10 | 0.0051235 | 0.0012841
11 | 0.016419 | 0.0041149
12 | 0.019351 | 0.0048498
13 | 0.010937 | 0.002741
14 | 0.0051908 | 0.0013009
15 | 0.0098746 | 0.0024748
16 | 0.006413 | 0.0016072
17 | 0.0052152 | 0.0013071
18 | 0.004021 | 0.0010078
19 | 0.0066946 | 0.0016778
20 | 0.0040669 | 0.0010193
21 | 0.0067735 | 0.0016976
22 | 0.0041622 | 0.0010432
23 | 0.0062952 | 0.0015777
24 | 0.0059722 | 0.0014968
25 | 0.0055182 | 0.001383
26 | 0.0063482 | 0.001591
27 | 0.0054209 | 0.0013586
28 | 0.074633 | 0.018705
29 | 0.030966 | 0.0077609
30 | 0.0086831 | 0.0021762
31 | 0.03636 | 0.0091126
32 | 0.0059474 | 0.0014906
33 | 0.0066068 | 0.0016558
34 | 0.0055177 | 0.0013829
35 | 0.013134 | 0.0032917
36 | 0.021019 | 0.0052678
37 | 0.012806 | 0.0032096
38 | 0.022786 | 0.0057107
39 | 0.022552 | 0.0056521
40 | 0.016249 | 0.0040724

## dtypes
| element | column | dtype
0 | bus | name | object
1 | bus | vn_kv | float64
2 | bus | type | object
3 | bus | zone | object
4 | bus | in_service | bool
5 | load | name | object
6 | load | bus | uint32
7 | load | p_mw | float64
8 | load | q_mvar | float64
9 | load | const_z_percent | float64
10 | load | const_i_percent | float64
11 | load | sn_mva | float64
12 | load | scaling | float64
13 | load | in_service | bool
14 | load | type | object
15 | ext_grid | name | object
16 | ext_grid | bus | uint32
17 | ext_grid | vm_pu | float64
18 | ext_grid | va_degree | float64
19 | ext_grid | slack_weight | float64
20 | ext_grid | in_service | bool
21 | line | name | object
22 | line | std_type | object
23 | line | from_bus | uint32
24 | line | to_bus | uint32
25 | line | length_km | float64
26 | line | r_ohm_per_km | float64
27 | line | x_ohm_per_km | float64
28 | line | c_nf_per_km | float64
29 | line | g_us_per_km | float64
30 | line | max_i_ka | float64
31 | line | df | float64
32 | line | parallel | uint32
33 | line | type | object
34 | line | in_service | bool
35 | trafo | name | object
36 | trafo | std_type | object
37 | trafo | hv_bus | uint32
38 | trafo | lv_bus | uint32
39 | trafo | sn_mva | float64
40 | trafo | vn_hv_kv | float64
41 | trafo | vn_lv_kv | float64
42 | trafo | vk_percent | float64
43 | trafo | vkr_percent | float64
44 | trafo | pfe_kw | float64
45 | trafo | i0_percent | float64
46 | trafo | shift_degree | float64
47 | trafo | tap_side | object
48 | trafo | tap_neutral | int32
49 | trafo | tap_min | int32
50 | trafo | tap_max | int32
51 | trafo | tap_step_percent | float64
52 | trafo | tap_step_degree | float64
53 | trafo | tap_pos | int32
54 | trafo | tap_phase_shifter | bool
55 | trafo | parallel | uint32
56 | trafo | df | float64
57 | trafo | in_service | bool
58 | line_geodata | coords | object
59 | bus_geodata | x | float64
60 | bus_geodata | y | float64
61 | bus_geodata | coords | object
62 | res_bus | vm_pu | float64
63 | res_bus | va_degree | float64
64 | res_bus | p_mw | float64
65 | res_bus | q_mvar | float64
66 | res_line | p_from_mw | float64
67 | res_line | q_from_mvar | float64
68 | res_line | p_to_mw | float64
69 | res_line | q_to_mvar | float64
70 | res_line | pl_mw | float64
71 | res_line | ql_mvar | float64
72 | res_line | i_from_ka | float64
73 | res_line | i_to_ka | float64
74 | res_line | i_ka | float64
75 | res_line | vm_from_pu | float64
76 | res_line | va_from_degree | float64
77 | res_line | vm_to_pu | float64
78 | res_line | va_to_degree | float64
79 | res_line | loading_percent | float64
80 | res_trafo | p_hv_mw | float64
81 | res_trafo | q_hv_mvar | float64
82 | res_trafo | p_lv_mw | float64
83 | res_trafo | q_lv_mvar | float64
84 | res_trafo | pl_mw | float64
85 | res_trafo | ql_mvar | float64
86 | res_trafo | i_hv_ka | float64
87 | res_trafo | i_lv_ka | float64
88 | res_trafo | vm_hv_pu | float64
89 | res_trafo | va_hv_degree | float64
90 | res_trafo | vm_lv_pu | float64
91 | res_trafo | va_lv_degree | float64
92 | res_trafo | loading_percent | float64
93 | res_ext_grid | p_mw | float64
94 | res_ext_grid | q_mvar | float64
95 | res_load | p_mw | float64
96 | res_load | q_mvar | float64

## parameters
| version | format_version | converged | OPF_converged | name | f_hz | sn_mva
0 | 2.14.6 | 2.14.0 | TRUE | FALSE |  | 50 | 1