## bus
| name | vn_kv | type | zone | in_service
0 | bus_LV_2196-32_0_3_node_0 | 0.4 | n |  | TRUE
1 | bus_LV_2196-32_0_3_node_1 | 0.4 | n |  | TRUE
2 | bus_LV_2196-32_0_3_node_2 | 0.4 | n |  | TRUE
3 | bus_LV_2196-32_0_3_node_3 | 0.4 | n |  | TRUE
4 | bus_LV_2196-32_0_3_node_5 | 0.4 | n |  | TRUE
5 | bus_LV_2196-32_0_3_node_6 | 0.4 | n |  | TRUE
6 | bus_LV_2196-32_0_3_node_45 | 0.4 | n |  | TRUE
7 | bus_LV_2196-32_0_3_node_4 | 0.4 | n |  | TRUE
8 | bus_LV_2196-32_0_3_node_47 | 0.4 | n |  | TRUE
9 | bus_LV_2196-32_0_3_node_54 | 0.4 | n |  | TRUE
10 | bus_LV_2196-32_0_3_node_56 | 0.4 | n |  | TRUE
11 | bus_LV_2196-32_0_3_node_9 | 0.4 | n |  | TRUE
12 | bus_LV_2196-32_0_3_node_11 | 0.4 | n |  | TRUE
13 | bus_LV_2196-32_0_3_node_12 | 0.4 | n |  | TRUE
14 | bus_LV_2196-32_0_3_node_7 | 0.4 | n |  | TRUE
15 | bus_LV_2196-32_0_3_node_14 | 0.4 | n |  | TRUE
16 | bus_LV_2196-32_0_3_node_15 | 0.4 | n |  | TRUE
17 | bus_LV_2196-32_0_3_node_13 | 0.4 | n |  | TRUE
18 | bus_LV_2196-32_0_3_node_16 | 0.4 | n |  | TRUE
19 | bus_LV_2196-32_0_3_node_46 | 0.4 | n |  | TRUE
20 | bus_LV_2196-32_0_3_node_41 | 0.4 | n |  | TRUE
21 | bus_LV_2196-32_0_3_node_48 | 0.4 | n |  | TRUE
22 | bus_LV_2196-32_0_3_node_55 | 0.4 | n |  | TRUE
23 | bus_LV_2196-32_0_3_node_75 | 0.4 | n |  | TRUE
24 | bus_LV_2196-32_0_3_node_51 | 0.4 | n |  | TRUE
25 | bus_LV_2196-32_0_3_node_42 | 0.4 | n |  | TRUE
26 | bus_LV_2196-32_0_3_node_43 | 0.4 | n |  | TRUE
27 | bus_LV_2196-32_0_3_node_44 | 0.4 | n |  | TRUE
28 | bus_LV_2196-32_0_3_node_38 | 0.4 | n |  | TRUE
29 | bus_LV_2196-32_0_3_node_39 | 0.4 | n |  | TRUE
30 | bus_LV_2196-32_0_3_node_40 | 0.4 | n |  | TRUE
31 | bus_LV_2196-32_0_3_node_49 | 0.4 | n |  | TRUE
32 | bus_LV_2196-32_0_3_node_57 | 0.4 | n |  | TRUE
33 | bus_LV_2196-32_0_3_node_59 | 0.4 | n |  | TRUE
34 | bus_MV_507_0_node_130 | 20 | n |  | TRUE

## load
| name | bus | p_mw | q_mvar | const_z_percent | const_i_percent | sn_mva | scaling | in_service | type
0 | LV_2196-32_0_3_load_0 | 0 | 0.04368 | 0.010947 | 0 | 0 |  | 1 | TRUE | wye
1 | LV_2196-32_0_3_load_45 | 6 | 0.07071 | 0.017722 | 0 | 0 |  | 1 | TRUE | wye
2 | LV_2196-32_0_3_load_47 | 8 | 0.0039151 | 0.00098121 | 0 | 0 |  | 1 | TRUE | wye
3 | LV_2196-32_0_3_load_54 | 9 | 0.020098 | 0.0050369 | 0 | 0 |  | 1 | TRUE | wye
4 | LV_2196-32_0_3_load_56 | 10 | 0.0046409 | 0.0011631 | 0 | 0 |  | 1 | TRUE | wye
5 | LV_2196-32_0_3_load_7 | 14 | 0.0018139 | 0.0004546 | 0 | 0 |  | 1 | TRUE | wye
6 | LV_2196-32_0_3_load_14 | 15 | 0.011267 | 0.0028238 | 0 | 0 |  | 1 | TRUE | wye
7 | LV_2196-32_0_3_load_46 | 19 | 0.03176 | 0.0079598 | 0 | 0 |  | 1 | TRUE | wye
8 | LV_2196-32_0_3_load_48 | 21 | 0.0017948 | 0.00044983 | 0 | 0 |  | 1 | TRUE | wye
9 | LV_2196-32_0_3_load_75 | 23 | 0.00084987 | 0.000213 | 0 | 0 |  | 1 | TRUE | wye
10 | LV_2196-32_0_3_load_51 | 24 | 0.0082666 | 0.0020718 | 0 | 0 |  | 1 | TRUE | wye
11 | LV_2196-32_0_3_load_43 | 26 | 0.0030343 | 0.00076047 | 0 | 0 |  | 1 | TRUE | wye
12 | LV_2196-32_0_3_load_44 | 27 | 0.010264 | 0.0025725 | 0 | 0 |  | 1 | TRUE | wye
13 | LV_2196-32_0_3_load_38 | 28 | 0.016129 | 0.0040423 | 0 | 0 |  | 1 | TRUE | wye
14 | LV_2196-32_0_3_load_40 | 30 | 0.0059011 | 0.001479 | 0 | 0 |  | 1 | TRUE | wye
15 | LV_2196-32_0_3_load_59 | 33 | 0.0079509 | 0.0019927 | 0 | 0 |  | 1 | TRUE | wye

## ext_grid
| name | bus | vm_pu | va_degree | slack_weight | in_service
0 |  | 3 | 1 | 0 | 1 | TRUE

## line
| name | std_type | from_bus | to_bus | length_km | r_ohm_per_km | x_ohm_per_km | c_nf_per_km | g_us_per_km | max_i_ka | df | parallel | type | in_service
0 | LV_2196-32_0_3_line_0 |  | 0 | 1 | 0.022445 | 0.125 | 0.08 | 261 | 0 | 0.364 | 1 | 1 | cs | TRUE
1 | LV_2196-32_0_3_line_1 |  | 0 | 2 | 0.0041546 | 0.125 | 0.08 | 261 | 0 | 0.364 | 1 | 1 | cs | TRUE
2 | LV_2196-32_0_3_line_2 |  | 1 | 3 | 0.009265 | 0.125 | 0.08 | 261 | 0 | 0.364 | 1 | 2 | cs | TRUE
3 | LV_2196-32_0_3_line_3 |  | 1 | 4 | 0.020779 | 0.125 | 0.08 | 261 | 0 | 0.364 | 1 | 1 | cs | TRUE
4 | LV_2196-32_0_3_line_4 |  | 2 | 5 | 0.020628 | 0.125 | 0.08 | 261 | 0 | 0.364 | 1 | 1 | cs | TRUE
5 | LV_2196-32_0_3_line_5 |  | 3 | 6 | 0.054391 | 0.125 | 0.08 | 261 | 0 | 0.364 | 1 | 1 | cs | TRUE
6 | LV_2196-32_0_3_line_6 |  | 4 | 9 | 0.0069505 | 0.125 | 0.08 | 261 | 0 | 0.364 | 1 | 1 | cs | TRUE
7 | LV_2196-32_0_3_line_7 |  | 4 | 7 | 0.029545 | 0.125 | 0.08 | 261 | 0 | 0.364 | 1 | 1 | cs | TRUE
8 | LV_2196-32_0_3_line_8 |  | 5 | 10 | 0.01114 | 0.125 | 0.08 | 261 | 0 | 0.364 | 1 | 1 | cs | TRUE
9 | LV_2196-32_0_3_line_9 |  | 6 | 20 | 0.047249 | 0.125 | 0.08 | 261 | 0 | 0.364 | 1 | 1 | cs | TRUE
10 | LV_2196-32_0_3_line_10 |  | 7 | 8 | 0.014085 | 0.125 | 0.08 | 261 | 0 | 0.364 | 1 | 1 | cs | TRUE
11 | LV_2196-32_0_3_line_11 |  | 8 | 21 | 0.039132 | 0.125 | 0.08 | 261 | 0 | 0.364 | 1 | 1 | cs | TRUE
12 | LV_2196-32_0_3_line_12 |  | 10 | 12 | 0.0064295 | 0.125 | 0.08 | 261 | 0 | 0.364 | 1 | 1 | cs | TRUE
13 | LV_2196-32_0_3_line_13 |  | 11 | 12 | 0.014564 | 0.125 | 0.08 | 261 | 0 | 0.364 | 1 | 1 | cs | TRUE
14 | LV_2196-32_0_3_line_14 |  | 11 | 13 | 0.051743 | 0.125 | 0.08 | 261 | 0 | 0.364 | 1 | 1 | cs | TRUE
15 | LV_2196-32_0_3_line_15 |  | 11 | 14 | 0.018034 | 0.125 | 0.08 | 261 | 0 | 0.364 | 1 | 1 | cs | TRUE
16 | LV_2196-32_0_3_line_16 |  | 12 | 22 | 0.021915 | 0.125 | 0.08 | 261 | 0 | 0.364 | 1 | 1 | cs | TRUE
17 | LV_2196-32_0_3_line_17 |  | 13 | 15 | 0.046227 | 0.125 | 0.08 | 261 | 0 | 0.364 | 1 | 1 | cs | TRUE
18 | LV_2196-32_0_3_line_18 |  | 13 | 16 | 0.039004 | 0.125 | 0.08 | 261 | 0 | 0.364 | 1 | 1 | cs | TRUE
19 | LV_2196-32_0_3_line_19 |  | 16 | 18 | 0.007206 | 0.125 | 0.08 | 261 | 0 | 0.364 | 1 | 1 | cs | TRUE
20 | LV_2196-32_0_3_line_20 |  | 17 | 18 | 0.029538 | 0.125 | 0.08 | 261 | 0 | 0.364 | 1 | 1 | cs | TRUE
21 | LV_2196-32_0_3_line_21 |  | 17 | 19 | 0.013249 | 0.125 | 0.08 | 261 | 0 | 0.364 | 1 | 1 | cs | TRUE
22 | LV_2196-32_0_3_line_22 |  | 18 | 24 | 0.023247 | 0.125 | 0.08 | 261 | 0 | 0.364 | 1 | 1 | cs | TRUE
23 | LV_2196-32_0_3_line_23 |  | 19 | 25 | 0.030644 | 0.125 | 0.08 | 261 | 0 | 0.364 | 1 | 1 | cs | TRUE
24 | LV_2196-32_0_3_line_24 |  | 20 | 27 | 0.0086726 | 0.125 | 0.08 | 261 | 0 | 0.364 | 1 | 1 | cs | TRUE
25 | LV_2196-32_0_3_line_25 |  | 21 | 31 | 0.010501 | 0.125 | 0.08 | 261 | 0 | 0.364 | 1 | 1 | cs | TRUE
26 | LV_2196-32_0_3_line_26 |  | 22 | 23 | 0.017956 | 0.125 | 0.08 | 261 | 0 | 0.364 | 1 | 1 | cs | TRUE
27 | LV_2196-32_0_3_line_27 |  | 25 | 29 | 0.02193 | 0.125 | 0.08 | 261 | 0 | 0.364 | 1 | 1 | cs | TRUE
28 | LV_2196-32_0_3_line_28 |  | 26 | 27 | 0.064622 | 0.125 | 0.08 | 261 | 0 | 0.364 | 1 | 1 | cs | TRUE
29 | LV_2196-32_0_3_line_29 |  | 28 | 29 | 0.015052 | 0.125 | 0.08 | 261 | 0 | 0.364 | 1 | 1 | cs | TRUE
30 | LV_2196-32_0_3_line_30 |  | 28 | 30 | 0.0065206 | 0.125 | 0.08 | 261 | 0 | 0.364 | 1 | 1 | cs | TRUE
31 | LV_2196-32_0_3_line_31 |  | 31 | 32 | 0.018668 | 0.125 | 0.08 | 261 | 0 | 0.364 | 1 | 1 | cs | TRUE
32 | LV_2196-32_0_3_line_32 |  | 32 | 33 | 0.0085182 | 0.125 | 0.08 | 261 | 0 | 0.364 | 1 | 1 | cs | TRUE

## trafo
| name | std_type | hv_bus | lv_bus | sn_mva | vn_hv_kv | vn_lv_kv | vk_percent | vkr_percent | pfe_kw | i0_percent | shift_degree | tap_side | tap_neutral | tap_min | tap_max | tap_step_percent | tap_step_degree | tap_pos | tap_phase_shifter | parallel | df | in_service
0 | LV_2196-32_0_3_trafo_3 | 0.63 MVA 20/0.4 kV | 34 | 3 | 0.63 | 20 | 0.4 | 6 | 1.206 | 1.65 | 0.2619 | 150 | hv | 0 | -2 | 2 | 2.5 | 0 | 0 | FALSE | 1 | 1 | TRUE

## line_geodata
| x0 | y0 | x1 | y1 | x2 | y2 | x3 | y3 | x4 | y4 | x5 | y5 | x6 | y6 | x7 | y7 | x8 | y8
0 | 2578940.1175 | 1183569.5717 | 2578945.5635 | 1183572.6207 | 2578961.7519 | 1183571.9188
1 | 2578965.1363 | 1183570.4951 | 2578962.5868 | 1183570.5485 | 2578961.7519 | 1183571.9188
2 | 2578946.2763 | 1183562.6353 | 2578940.1175 | 1183569.5717
3 | 2578939.8681 | 1183587.5708 | 2578940.3465 | 1183584.701 | 2578940.683 | 1183582.6988 | 2578940.539 | 1183580.8427 | 2578940.3872 | 1183578.9312 | 2578939.6183 | 1183577.3553 | 2578938.8418 | 1183575.7906 | 2578936.544 | 1183573.6086 | 2578940.1175 | 1183569.5717
4 | 2578985.7085 | 1183572.5347 | 2578966.9453 | 1183570.4553 | 2578965.1363 | 1183570.4951
5 | 2578946.2763 | 1183562.6353 | 2578903.8676 | 1183528.5785
6 | 2578939.8681 | 1183587.5708 | 2578944.516 | 1183589.4443 | 2578946.4535 | 1183589.5282
7 | 2578919.085 | 1183590.6458 | 2578932.0808 | 1183578.6381 | 2578934.9781 | 1183581.963 | 2578939.8681 | 1183587.5708
8 | 2578985.7085 | 1183572.5347 | 2578986.7116 | 1183573.4206 | 2578987.1689 | 1183577.5322 | 2578991.3343 | 1183574.6383 | 2578991.7309 | 1183575.0789
9 | 2578867.0272 | 1183498.9934 | 2578903.8676 | 1183528.5785
10 | 2578919.085 | 1183590.6458 | 2578928.2143 | 1183599.1513 | 2578929.6578 | 1183599.858
11 | 2578929.6578 | 1183599.858 | 2578933.0395 | 1183601.5133 | 2578953.6276 | 1183612.413 | 2578960.5762 | 1183610.8321 | 2578965.299 | 1183612.2987
12 | 2578996.0321 | 1183579.8578 | 2578991.7309 | 1183575.0789
13 | 2579006.2015 | 1183569.4054 | 2578996.0321 | 1183579.8578
14 | 2578990.7397 | 1183538.0324 | 2578978.1729 | 1183544.0354 | 2578985.7908 | 1183550.4007 | 2579006.2015 | 1183569.4054
15 | 2579006.2015 | 1183569.4054 | 2579014.69 | 1183578.069 | 2579019.4276 | 1183581.593
16 | 2578996.0321 | 1183579.8578 | 2578998.644 | 1183582.361 | 2579006.0217 | 1183589.8945 | 2579010.6467 | 1183596.1482
17 | 2578990.7397 | 1183538.0324 | 2578993.5153 | 1183545.8378 | 2578998.7961 | 1183551.8668 | 2579005.4988 | 1183554.1222 | 2579016.2414 | 1183552.5391 | 2579027.5105 | 1183548.4238
18 | 2578990.7397 | 1183538.0324 | 2578989.6861 | 1183531.4883 | 2578991.0424 | 1183526.4587 | 2578993.7795 | 1183523.3141 | 2579016.4442 | 1183519.0321
19 | 2579015.2817 | 1183511.9214 | 2579016.4442 | 1183519.0321
20 | 2579015.2817 | 1183511.9214 | 2578994.6927 | 1183516.007 | 2578990.5744 | 1183517.111 | 2578986.4187 | 1183518.4486
21 | 2578986.4187 | 1183518.4486 | 2578980.6197 | 1183517.0238 | 2578973.3745 | 1183516.3389
22 | 2579015.2817 | 1183511.9214 | 2579019.3681 | 1183503.8917 | 2579032.2374 | 1183497.802
23 | 2578942.866 | 1183513.455 | 2578973.3745 | 1183516.3389
24 | 2578867.0272 | 1183498.9934 | 2578858.6903 | 1183496.6038
25 | 2578975.3403 | 1183615.3713 | 2578967.0184 | 1183612.8327 | 2578965.299 | 1183612.2987
26 | 2579010.6467 | 1183596.1482 | 2579017.7923 | 1183600.6254 | 2579026.3417 | 1183604.9086
27 | 2578942.866 | 1183513.455 | 2578921.0616 | 1183510.5861
28 | 2578796.4693 | 1183485.2302 | 2578803.3212 | 1183489.7256 | 2578811.465 | 1183491.4643 | 2578826.4827 | 1183489.9213 | 2578841.474 | 1183491.669 | 2578858.6903 | 1183496.6038
29 | 2578921.0616 | 1183510.5861 | 2578921.4292 | 1183504.4483 | 2578922.0191 | 1183495.5651
30 | 2578922.4512 | 1183489.0589 | 2578922.0191 | 1183495.5651
31 | 2578975.3403 | 1183615.3713 | 2578983.6948 | 1183618.4768 | 2578978.4643 | 1183626.7107
32 | 2578978.4643 | 1183626.7107 | 2578973.8992 | 1183633.9023

## bus_geodata
| x | y | coords
0 | 2578961.7519 | 1183571.9188
1 | 2578940.1175 | 1183569.5717
2 | 2578965.1363 | 1183570.4951
3 | 2578946.2763 | 1183562.6353
4 | 2578939.8681 | 1183587.5708
5 | 2578985.7085 | 1183572.5347
6 | 2578903.8676 | 1183528.5785
7 | 2578919.085 | 1183590.6458
8 | 2578929.6578 | 1183599.858
9 | 2578946.4535 | 1183589.5282
10 | 2578991.7309 | 1183575.0789
11 | 2579006.2015 | 1183569.4054
12 | 2578996.0321 | 1183579.8578
13 | 2578990.7397 | 1183538.0324
14 | 2579019.4276 | 1183581.593
15 | 2579027.5105 | 1183548.4238
16 | 2579016.4442 | 1183519.0321
17 | 2578986.4187 | 1183518.4486
18 | 2579015.2817 | 1183511.9214
19 | 2578973.3745 | 1183516.3389
20 | 2578867.0272 | 1183498.9934
21 | 2578965.299 | 1183612.2987
22 | 2579010.6467 | 1183596.1482
23 | 2579026.3417 | 1183604.9086
24 | 2579032.2374 | 1183497.802
25 | 2578942.866 | 1183513.455
26 | 2578796.4693 | 1183485.2302
27 | 2578858.6903 | 1183496.6038
28 | 2578922.0191 | 1183495.5651
29 | 2578921.0616 | 1183510.5861
30 | 2578922.4512 | 1183489.0589
31 | 2578975.3403 | 1183615.3713
32 | 2578978.4643 | 1183626.7107
33 | 2578973.8992 | 1183633.9023
34 | 2578940.1175 | 1183569.5717

## line_std_types
| c_nf_per_km | r_ohm_per_km | x_ohm_per_km | max_i_ka | type | q_mm2 | alpha | voltage_rating
NAYY 4x50 SE | 210 | 0.642 | 0.083 | 0.142 | cs | 50 | 0.00403 | LV
NAYY 4x120 SE | 264 | 0.225 | 0.08 | 0.242 | cs | 120 | 0.00403 | LV
NAYY 4x150 SE | 261 | 0.208 | 0.08 | 0.27 | cs | 150 | 0.00403 | LV
NA2XS2Y 1x95 RM/25 12/20 kV | 216 | 0.313 | 0.132 | 0.252 | cs | 95 | 0.00403 | MV
NA2XS2Y 1x185 RM/25 12/20 kV | 273 | 0.161 | 0.117 | 0.362 | cs | 185 | 0.00403 | MV
NA2XS2Y 1x240 RM/25 12/20 kV | 304 | 0.122 | 0.112 | 0.421 | cs | 240 | 0.00403 | MV
NA2XS2Y 1x95 RM/25 6/10 kV | 315 | 0.313 | 0.123 | 0.249 | cs | 95 | 0.00403 | MV
NA2XS2Y 1x185 RM/25 6/10 kV | 406 | 0.161 | 0.11 | 0.358 | cs | 185 | 0.00403 | MV
NA2XS2Y 1x240 RM/25 6/10 kV | 456 | 0.122 | 0.105 | 0.416 | cs | 240 | 0.00403 | MV
NA2XS2Y 1x150 RM/25 12/20 kV | 250 | 0.206 | 0.116 | 0.319 | cs | 150 | 0.00403 | MV
NA2XS2Y 1x120 RM/25 12/20 kV | 230 | 0.253 | 0.119 | 0.283 | cs | 120 | 0.00403 | MV
NA2XS2Y 1x70 RM/25 12/20 kV | 190 | 0.443 | 0.132 | 0.22 | cs | 70 | 0.00403 | MV
NA2XS2Y 1x150 RM/25 6/10 kV | 360 | 0.206 | 0.11 | 0.315 | cs | 150 | 0.00403 | MV
NA2XS2Y 1x120 RM/25 6/10 kV | 340 | 0.253 | 0.113 | 0.28 | cs | 120 | 0.00403 | MV
NA2XS2Y 1x70 RM/25 6/10 kV | 280 | 0.443 | 0.123 | 0.217 | cs | 70 | 0.00403 | MV
N2XS(FL)2Y 1x120 RM/35 64/110 kV | 112 | 0.153 | 0.166 | 0.366 | cs | 120 | 0.00393 | HV
N2XS(FL)2Y 1x185 RM/35 64/110 kV | 125 | 0.099 | 0.156 | 0.457 | cs | 185 | 0.00393 | HV
N2XS(FL)2Y 1x240 RM/35 64/110 kV | 135 | 0.075 | 0.149 | 0.526 | cs | 240 | 0.00393 | HV
N2XS(FL)2Y 1x300 RM/35 64/110 kV | 144 | 0.06 | 0.144 | 0.588 | cs | 300 | 0.00393 | HV
15-AL1/3-ST1A 0.4 | 11 | 1.8769 | 0.35 | 0.105 | ol | 16 | 0.00403 | LV
24-AL1/4-ST1A 0.4 | 11.25 | 1.2012 | 0.335 | 0.14 | ol | 24 | 0.00403 | LV
48-AL1/8-ST1A 0.4 | 12.2 | 0.5939 | 0.3 | 0.21 | ol | 48 | 0.00403 | LV
94-AL1/15-ST1A 0.4 | 13.2 | 0.306 | 0.29 | 0.35 | ol | 94 | 0.00403 | LV
34-AL1/6-ST1A 10.0 | 9.7 | 0.8342 | 0.36 | 0.17 | ol | 34 | 0.00403 | MV
48-AL1/8-ST1A 10.0 | 10.1 | 0.5939 | 0.35 | 0.21 | ol | 48 | 0.00403 | MV
70-AL1/11-ST1A 10.0 | 10.4 | 0.4132 | 0.339 | 0.29 | ol | 70 | 0.00403 | MV
94-AL1/15-ST1A 10.0 | 10.75 | 0.306 | 0.33 | 0.35 | ol | 94 | 0.00403 | MV
122-AL1/20-ST1A 10.0 | 11.1 | 0.2376 | 0.323 | 0.41 | ol | 122 | 0.00403 | MV
149-AL1/24-ST1A 10.0 | 11.25 | 0.194 | 0.315 | 0.47 | ol | 149 | 0.00403 | MV
34-AL1/6-ST1A 20.0 | 9.15 | 0.8342 | 0.382 | 0.17 | ol | 34 | 0.00403 | MV
48-AL1/8-ST1A 20.0 | 9.5 | 0.5939 | 0.372 | 0.21 | ol | 48 | 0.00403 | MV
70-AL1/11-ST1A 20.0 | 9.7 | 0.4132 | 0.36 | 0.29 | ol | 70 | 0.00403 | MV
94-AL1/15-ST1A 20.0 | 10 | 0.306 | 0.35 | 0.35 | ol | 94 | 0.00403 | MV
122-AL1/20-ST1A 20.0 | 10.3 | 0.2376 | 0.344 | 0.41 | ol | 122 | 0.00403 | MV
149-AL1/24-ST1A 20.0 | 10.5 | 0.194 | 0.337 | 0.47 | ol | 149 | 0.00403 | MV
184-AL1/30-ST1A 20.0 | 10.75 | 0.1571 | 0.33 | 0.535 | ol | 184 | 0.00403 | MV
243-AL1/39-ST1A 20.0 | 11 | 0.1188 | 0.32 | 0.645 | ol | 243 | 0.00403 | MV
48-AL1/8-ST1A 110.0 | 8 | 0.5939 | 0.46 | 0.21 | ol | 48 | 0.00403 | HV
70-AL1/11-ST1A 110.0 | 8.4 | 0.4132 | 0.45 | 0.29 | ol | 70 | 0.00403 | HV
94-AL1/15-ST1A 110.0 | 8.65 | 0.306 | 0.44 | 0.35 | ol | 94 | 0.00403 | HV
122-AL1/20-ST1A 110.0 | 8.5 | 0.2376 | 0.43 | 0.41 | ol | 122 | 0.00403 | HV
149-AL1/24-ST1A 110.0 | 8.75 | 0.194 | 0.41 | 0.47 | ol | 149 | 0.00403 | HV
184-AL1/30-ST1A 110.0 | 8.8 | 0.1571 | 0.4 | 0.535 | ol | 184 | 0.00403 | HV
243-AL1/39-ST1A 110.0 | 9 | 0.1188 | 0.39 | 0.645 | ol | 243 | 0.00403 | HV
305-AL1/39-ST1A 110.0 | 9.2 | 0.0949 | 0.38 | 0.74 | ol | 305 | 0.00403 | HV
490-AL1/64-ST1A 110.0 | 9.75 | 0.059 | 0.37 | 0.96 | ol | 490 | 0.00403 | HV
679-AL1/86-ST1A 110.0 | 9.95 | 0.042 | 0.36 | 1.15 | ol | 679 | 0.00403 | HV
490-AL1/64-ST1A 220.0 | 10 | 0.059 | 0.285 | 0.96 | ol | 490 | 0.00403 | HV
679-AL1/86-ST1A 220.0 | 11.7 | 0.042 | 0.275 | 1.15 | ol | 679 | 0.00403 | HV
490-AL1/64-ST1A 380.0 | 11 | 0.059 | 0.253 | 0.96 | ol | 490 | 0.00403 | HV
679-AL1/86-ST1A 380.0 | 14.6 | 0.042 | 0.25 | 1.15 | ol | 679 | 0.00403 | HV

## trafo_std_types
| i0_percent | pfe_kw | vkr_percent | sn_mva | vn_lv_kv | vn_hv_kv | vk_percent | shift_degree | vector_group | tap_side | tap_neutral | tap_min | tap_max | tap_step_degree | tap_step_percent | tap_phase_shifter
160 MVA 380/110 kV | 0.06 | 60 | 0.25 | 160 | 110 | 380 | 12.2 | 0 | Yy0 | hv | 0 | -9 | 9 | 0 | 1.5 | FALSE
100 MVA 220/110 kV | 0.06 | 55 | 0.26 | 100 | 110 | 220 | 12 | 0 | Yy0 | hv | 0 | -9 | 9 | 0 | 1.5 | FALSE
63 MVA 110/20 kV | 0.04 | 22 | 0.32 | 63 | 20 | 110 | 18 | 150 | YNd5 | hv | 0 | -9 | 9 | 0 | 1.5 | FALSE
40 MVA 110/20 kV | 0.05 | 18 | 0.34 | 40 | 20 | 110 | 16.2 | 150 | YNd5 | hv | 0 | -9 | 9 | 0 | 1.5 | FALSE
25 MVA 110/20 kV | 0.07 | 14 | 0.41 | 25 | 20 | 110 | 12 | 150 | YNd5 | hv | 0 | -9 | 9 | 0 | 1.5 | FALSE
63 MVA 110/10 kV | 0.04 | 22 | 0.32 | 63 | 10 | 110 | 18 | 150 | YNd5 | hv | 0 | -9 | 9 | 0 | 1.5 | FALSE
40 MVA 110/10 kV | 0.05 | 18 | 0.34 | 40 | 10 | 110 | 16.2 | 150 | YNd5 | hv | 0 | -9 | 9 | 0 | 1.5 | FALSE
25 MVA 110/10 kV | 0.07 | 14 | 0.41 | 25 | 10 | 110 | 12 | 150 | YNd5 | hv | 0 | -9 | 9 | 0 | 1.5 | FALSE
0.25 MVA 20/0.4 kV | 0.32 | 0.8 | 1.44 | 0.25 | 0.4 | 20 | 6 | 150 | Yzn5 | hv | 0 | -2 | 2 | 0 | 2.5 | FALSE
0.4 MVA 20/0.4 kV | 0.3375 | 1.35 | 1.425 | 0.4 | 0.4 | 20 | 6 | 150 | Dyn5 | hv | 0 | -2 | 2 | 0 | 2.5 | FALSE
0.63 MVA 20/0.4 kV | 0.2619 | 1.65 | 1.206 | 0.63 | 0.4 | 20 | 6 | 150 | Dyn5 | hv | 0 | -2 | 2 | 0 | 2.5 | FALSE
0.25 MVA 10/0.4 kV | 0.24 | 0.6 | 1.2 | 0.25 | 0.4 | 10 | 4 | 150 | Dyn5 | hv | 0 | -2 | 2 | 0 | 2.5 | FALSE
0.4 MVA 10/0.4 kV | 0.2375 | 0.95 | 1.325 | 0.4 | 0.4 | 10 | 4 | 150 | Dyn5 | hv | 0 | -2 | 2 | 0 | 2.5 | FALSE
0.63 MVA 10/0.4 kV | 0.1873 | 1.18 | 1.0794 | 0.63 | 0.4 | 10 | 4 | 150 | Dyn5 | hv | 0 | -2 | 2 | 0 | 2.5 | FALSE

## trafo3w_std_types
| sn_hv_mva | sn_mv_mva | sn_lv_mva | vn_hv_kv | vn_mv_kv | vn_lv_kv | vk_hv_percent | vk_mv_percent | vk_lv_percent | vkr_hv_percent | vkr_mv_percent | vkr_lv_percent | pfe_kw | i0_percent | shift_mv_degree | shift_lv_degree | vector_group | tap_side | tap_neutral | tap_min | tap_max | tap_step_percent
63/25/38 MVA 110/20/10 kV | 63 | 25 | 38 | 110 | 20 | 10 | 10.4 | 10.4 | 10.4 | 0.28 | 0.32 | 0.35 | 35 | 0.89 | 0 | 0 | YN0yn0yn0 | hv | 0 | -10 | 10 | 1.2
63/25/38 MVA 110/10/10 kV | 63 | 25 | 38 | 110 | 10 | 10 | 10.4 | 10.4 | 10.4 | 0.28 | 0.32 | 0.35 | 35 | 0.89 | 0 | 0 | YN0yn0yn0 | hv | 0 | -10 | 10 | 1.2

## fuse_std_types
| fuse_type | i_rated_a | t_avg | t_min | t_total | x_avg | x_min | x_total
HV 100A | HV 100A | 100 | 0 | [10.0, 3.64, 0.854, 0.281, 0.1, 0.0531, 0.022, 0.01] | [10.0, 4.267, 1.21, 0.403, 0.1, 0.058, 0.022, 0.01] | 0 | [300.0, 350.0, 450.0, 550.0, 700.0, 850.0, 1200.0, 1752.0] | [600.0, 700.0, 900.0, 1150.0, 1665.0, 2000.0, 3000.0, 4313.0]
HV 10A | HV 10A | 10 | 0 | [10.0, 1675.0, 0.344, 0.156, 0.1, 0.0417, 0.0171, 0.01] | [10.0, 1.3, 0.3, 0.155, 0.1, 0.0555, 0.023, 0.01] | 0 | [30.0, 32.0, 35.0, 37.0, 39.0, 50.0, 70.0, 88.0] | [60.0, 70.0, 80.0, 87.0, 94.0, 110.0, 150.0, 216.0]
HV 125A | HV 125A | 125 | 0 | [10.0, 1.82, 0.344, 0.1, 0.0467, 0.0269, 0.01] | [10.0, 2.478, 0.426, 0.1, 0.0427, 0.0211, 0.01] | 0 | [375.0, 500.0, 700.0, 925.0, 1200.0, 1500.0, 2341.0] | [750.0, 1000.0, 1500.0, 2200.0, 3000.0, 4000.0, 5765.0]
HV 160A | HV 160A | 160 | 0 | [10.0, 4.15, 1.03, 0.198, 0.1, 0.051, 0.0172, 0.01] | [10.0, 2.3, 0.734, 0.274, 0.1, 0.046, 0.0177, 0.01] | 0 | [480.0, 550.0, 700.0, 1000.0, 1260.0, 1600.0, 2500.0, 3227.0] | [960.0, 1300.0, 1700.0, 2200.0, 2996.0, 4000.0, 6000.0, 7946.0]
HV 16A | HV 16A | 16 | 0 | [10.0, 0.352, 0.164, 0.1, 0.0649, 0.0342, 0.01] | [10.0, 2.34, 0.722, 0.181, 0.1, 0.055, 0.0296, 0.01] | 0 | [48.0, 60.0, 65.0, 71.0, 80.0, 100.0, 162.0] | [96.0, 110.0, 125.0, 150.0, 168.0, 200.0, 250.0, 398.0]
HV 200A | HV 200A | 200 | 0 | [10.0, 4.267, 1.21, 0.403, 0.1, 0.058, 0.022, 0.01] | [10.0, 3.73, 1.654, 0.328, 0.1, 0.0531, 0.019, 0.01] | 0 | [600.0, 700.0, 900.0, 1150.0, 1665.0, 2000.0, 3000.0, 4313.0] | [1200.0, 1500.0, 1800.0, 2700.0, 3960.0, 5000.0, 7500.0, 10620.0]
HV 20A | HV 20A | 20 | 0 | [10.0, 1.3, 0.3, 0.155, 0.1, 0.0555, 0.023, 0.01] | [10.0, 1.3, 0.161, 0.1, 0.0611, 0.0399, 0.0141, 0.01] | 0 | [60.0, 70.0, 80.0, 87.0, 94.0, 110.0, 150.0, 216.0] | [120.0, 150.0, 200.0, 223.0, 260.0, 300.0, 450.0, 532.0]
HV 25A | HV 25A | 25 | 0 | [10.0, 2.512, 0.833, 0.299, 0.1, 0.0372, 0.0223, 0.01] | [10.0, 3.125, 0.597, 0.198, 0.1, 0.0378, 0.022, 0.01] | 0 | [75.0, 82.0, 90.0, 100.0, 124.0, 170.0, 200.0, 289.0] | [150.0, 170.0, 210.0, 250.0, 294.0, 400.0, 500.0, 711.0]
HV 31.5A | HV 31.5A | 31.5 | 0 | [10.0, 2.34, 0.722, 0.181, 0.1, 0.055, 0.0296, 0.01] | [10.0, 2.84, 0.368, 0.164, 0.1, 0.0621, 0.0378, 0.0195, 0.01] | 0 | [95.0, 110.0, 125.0, 150.0, 165.0, 200.0, 250.0, 390.0] | [189.0, 220.0, 300.0, 350.0, 393.0, 450.0, 530.0, 700.0, 960.0]
HV 40A | HV 40A | 40 | 0 | [10.0, 1.3, 0.161, 0.1, 0.0611, 0.0399, 0.0141, 0.01] | [10.0, 2.05, 0.369, 0.198, 0.1, 0.051, 0.0298, 0.01] | 0 | [120.0, 150.0, 200.0, 223.0, 260.0, 300.0, 450.0, 532.0] | [240.0, 300.0, 400.0, 450.0, 530.0, 650.0, 800.0, 1311.0]
HV 50A | HV 50A | 50 | 0 | [10.0, 3.215, 0.597, 0.198, 0.1, 0.0378, 0.022, 0.01] | [10.0, 3.64, 0.854, 0.281, 0.1, 0.0531, 0.022, 0.01] | 0 | [150.0, 170.0, 210.0, 250.0, 294.0, 400.0, 500.0, 711.0] | [300.0, 350.0, 450.0, 550.0, 700.0, 850.0, 1200.0, 1752.0]
HV 6.3A | HV 6.3A | 6.3 | 0 | [10.0, 1.39, 0.344, 0.168, 0.1, 0.056, 0.0263, 0.01] | [10.0, 1.711, 0.516, 0.198, 0.1, 0.0634, 0.0303, 0.01] | 0 | [19.0, 19.5, 20.4, 20.8, 22.0, 25.0, 32.0, 48.0] | [38.0, 40.0, 43.0, 48.0, 53.0, 60.0, 75.0, 118.0]
HV 63A | HV 63A | 63 | 0 | [10.0, 2.84, 0.368, 0.164, 0.1, 0.0621, 0.0378, 0.0195, 0.01] | [10.0, 1.82, 0.344, 0.1, 0.0467, 0.0269, 0.01] | 0 | [189.0, 220.0, 300.0, 350.0, 393.0, 450.0, 530.0, 700.0, 961.0] | [378.0, 500.0, 700.0, 934.0, 1200.0, 1500.0, 2366.0]
HV 80A | HV 80A | 80 | 0 | [10.0, 2.05, 0.369, 0.198, 0.1, 0.051, 0.0298, 0.01] | [10.0, 4.15, 1.03, 0.198, 0.1, 0.051, 0.0172, 0.01] | 0 | [240.0, 300.0, 400.0, 450.0, 530.0, 650.0, 800.0, 1311.0] | [480.0, 550.0, 700.0, 1000.0, 1260.0, 1600.0, 2500.0, 3227.0]
Siemens NH-1-100 | Siemens NH-1-100 | 100 | [5400.0, 2000.0, 400.0, 20.0, 1.0, 0.2, 0.012, 0.004] | 0 | 0 | [150.0, 190.0, 250.0, 430.0, 900.0, 1250.0, 2700.0, 3600.0] | 0 | 0
Siemens NH-1-125 | Siemens NH-1-125 | 125 | [4800.0, 120.0, 7.0, 0.1, 0.004] | 0 | 0 | [180.0, 400.0, 740.0, 2000.0, 4250.0] | 0 | 0
Siemens NH-1-16 | Siemens NH-1-16 | 16 | [4000.0, 400.0, 2.0, 0.1, 0.04, 0.01] | 0 | 0 | [26.0, 35.0, 75.0, 150.0, 200.0, 300.0] | 0 | 0
Siemens NH-1-160 | Siemens NH-1-160 | 160 | [4800.0, 120.0, 7.0, 0.1, 0.004] | 0 | 0 | [210.0, 500.0, 900.0, 2300.0, 5000.0] | 0 | 0
Siemens NH-1-25 | Siemens NH-1-25 | 25 | [4000.0, 1000.0, 10.0, 0.2, 0.02, 0.01] | 0 | 0 | [40.0, 50.0, 100.0, 210.0, 400.0, 500.0] | 0 | 0
Siemens NH-1-50 | Siemens NH-1-50 | 50 | [4000.0, 40.0, 4.0, 1.0, 0.02, 0.01] | 0 | 0 | [86.0, 200.0, 300.0, 400.0, 1000.0, 1280.0] | 0 | 0
Siemens NH-1-63 | Siemens NH-1-63 | 63 | [4000.0, 100.0, 10.0, 2.0, 0.04, 0.01] | 0 | 0 | [100.0, 200.0, 300.0, 400.0, 1000.0, 1500.0] | 0 | 0
Siemens NH-1-80 | Siemens NH-1-80 | 80 | [4800.0, 120.0, 7.0, 0.1, 0.01] | 0 | 0 | [150.58, 250.0, 450.0, 1150.0, 2470.0] | 0 | 0
Siemens NH-2-1000 | Siemens NH-2-1000 | 1000 | [4800.0, 120.0, 7.0, 0.1, 0.004] | 0 | 0 | [1900.0, 3500.0, 8400.0, 24000.0, 52000.0] | 0 | 0
Siemens NH-2-200 | Siemens NH-2-200 | 200 | [4800.0, 120.0, 7.0, 0.1, 0.004] | 0 | 0 | [280.0, 650.0, 1200.0, 3000.0, 7000.0] | 0 | 0
Siemens NH-2-224 | Siemens NH-2-224 | 224 | [4800.0, 120.0, 7.0, 0.2, 0.04, 0.004] | 0 | 0 | [400.0, 750.0, 1453.0, 3025.0, 4315.0, 7600.0] | 0 | 0
Siemens NH-2-250 | Siemens NH-2-250 | 250 | [4800.0, 120.0, 7.0, 0.1, 0.004] | 0 | 0 | [450.0, 800.0, 1650.0, 4000.0, 8500.0] | 0 | 0
Siemens NH-2-315 | Siemens NH-2-315 | 315 | [4800.0, 120.0, 7.0, 0.1, 0.004] | 0 | 0 | [550.0, 920.0, 1900.0, 5000.0, 11000.0] | 0 | 0
Siemens NH-2-355 | Siemens NH-2-355 | 355 | [4800.0, 120.0, 6.0, 0.1, 0.004] | 0 | 0 | [650.0, 1116.27, 2350.0, 5840.0, 12790.0] | 0 | 0
Siemens NH-2-400 | Siemens NH-2-400 | 400 | [4800.0, 120.0, 7.0, 0.1, 0.004] | 0 | 0 | [720.0, 1350.0, 2800.0, 6500.0, 15000.0] | 0 | 0
Siemens NH-2-425 | Siemens NH-2-425 | 425 | [4800.0, 120.0, 7.0, 0.1, 0.004] | 0 | 0 | [850.0, 1500.0, 3050.0, 7500.0, 16500.0] | 0 | 0
Siemens NH-2-630 | Siemens NH-2-630 | 630 | [4800.0, 120.0, 7.0, 0.1, 0.004] | 0 | 0 | [1200.0, 2000.0, 4800.0, 12000.0, 26000.0] | 0 | 0

## res_bus
| vm_pu | va_degree | p_mw | q_mvar
0 | 0.99677 | -0.061598 | 0.04368 | 0.010947
1 | 0.99933 | -0.012773 | 0 | 0
2 | 0.99646 | -0.067477 | 0 | 0
3 | 1 | 0 | -0.24532 | -0.061677
4 | 0.99869 | -0.025025 | 0 | 0
5 | 0.99493 | -0.096722 | 0 | 0
6 | 0.99584 | -0.079978 | 0.07071 | 0.017722
7 | 0.99833 | -0.032082 | 0 | 0
8 | 0.99815 | -0.035448 | 0.0039151 | 0.00098121
9 | 0.99857 | -0.027466 | 0.020098 | 0.0050369
10 | 0.9941 | -0.11255 | 0.0046409 | 0.0011631
11 | 0.99265 | -0.14051 | 0 | 0
12 | 0.99365 | -0.12117 | 0 | 0
13 | 0.98915 | -0.20787 | 0 | 0
14 | 0.99262 | -0.14109 | 0.0018139 | 0.0004546
15 | 0.98867 | -0.21715 | 0.011267 | 0.0028238
16 | 0.98692 | -0.25109 | 0 | 0
17 | 0.98504 | -0.28759 | 0 | 0
18 | 0.98651 | -0.25909 | 0 | 0
19 | 0.98439 | -0.3004 | 0.03176 | 0.0079598
20 | 0.99527 | -0.09103 | 0 | 0
21 | 0.9978 | -0.042124 | 0.0017948 | 0.00044983
22 | 0.99364 | -0.1215 | 0 | 0
23 | 0.99362 | -0.12177 | 0.00084987 | 0.000213
24 | 0.98633 | -0.26254 | 0.0082666 | 0.0020718
25 | 0.98377 | -0.31256 | 0 | 0
26 | 0.99498 | -0.096513 | 0.0030343 | 0.00076047
27 | 0.99516 | -0.09306 | 0.010264 | 0.0025725
28 | 0.98301 | -0.32724 | 0.016129 | 0.0040423
29 | 0.98332 | -0.32126 | 0 | 0
30 | 0.98298 | -0.32793 | 0.0059011 | 0.001479
31 | 0.99773 | -0.043586 | 0 | 0
32 | 0.99759 | -0.046185 | 0 | 0
33 | 0.99753 | -0.047371 | 0.0079509 | 0.0019927
34 | 0.99998 | 149.9956 | 0 | 0

## res_line
| p_from_mw | q_from_mvar | p_to_mw | q_to_mvar | pl_mw | ql_mvar | i_from_ka | i_to_ka | i_ka | vm_from_pu | va_from_degree | vm_to_pu | va_to_degree | loading_percent
0 | -0.12514 | -0.031683 | 0.12544 | 0.031871 | 0.00029411 | 0.00018794 | 0.18693 | 0.18693 | 0.18693 | 0.99677 | -0.061598 | 0.99933 | -0.012773 | 51.3541
1 | 0.081462 | 0.020736 | -0.081439 | -0.020721 | 2.3084e-05 | 1.4719e-05 | 0.12172 | 0.12172 | 0.12172 | 0.99677 | -0.061598 | 0.99646 | -0.067477 | 33.4403
2 | -0.15923 | -0.040351 | 0.15933 | 0.040414 | 9.7782e-05 | 6.2338e-05 | 0.23725 | 0.23725 | 0.23725 | 0.99933 | -0.012773 | 1 | 0 | 32.5893
3 | 0.033792 | 0.0084804 | -0.033773 | -0.0084681 | 1.9732e-05 | 1.2356e-05 | 0.050321 | 0.050321 | 0.050321 | 0.99933 | -0.012773 | 0.99869 | -0.025025 | 13.8245
4 | 0.081439 | 0.020721 | -0.081324 | -0.020648 | 0.00011461 | 7.3083e-05 | 0.12172 | 0.12172 | 0.12172 | 0.99646 | -0.067477 | 0.99493 | -0.096722 | 33.4403
5 | 0.084339 | 0.021264 | -0.084018 | -0.021059 | 0.00032147 | 0.00020503 | 0.12554 | 0.12554 | 0.12554 | 1 | 0 | 0.99584 | -0.079978 | 34.4897
6 | 0.0201 | 0.0050383 | -0.020098 | -0.0050369 | 2.3377e-06 | 1.4052e-06 | 0.029948 | 0.029948 | 0.029948 | 0.99869 | -0.025025 | 0.99857 | -0.027466 | 8.2276
7 | 0.013673 | 0.0034298 | -0.013668 | -0.0034272 | 4.5985e-06 | 2.5566e-06 | 0.020373 | 0.020373 | 0.020373 | 0.99869 | -0.025025 | 0.99833 | -0.032082 | 5.597
8 | 0.081324 | 0.020648 | -0.081262 | -0.020608 | 6.1896e-05 | 3.9469e-05 | 0.12172 | 0.12172 | 0.12172 | 0.99493 | -0.096722 | 0.9941 | -0.11255 | 33.4403
9 | 0.013307 | 0.003337 | -0.0133 | -0.0033331 | 7.0063e-06 | 3.8696e-06 | 0.019885 | 0.019885 | 0.019885 | 0.99584 | -0.079978 | 0.99527 | -0.09103 | 5.463
10 | 0.013668 | 0.0034272 | -0.013666 | -0.003426 | 2.1923e-06 | 1.2189e-06 | 0.020373 | 0.020373 | 0.020373 | 0.99833 | -0.032082 | 0.99815 | -0.035448 | 5.597
11 | 0.0097508 | 0.0024448 | -0.0097477 | -0.0024433 | 3.1009e-06 | 1.4733e-06 | 0.014537 | 0.014537 | 0.014537 | 0.99815 | -0.035448 | 0.9978 | -0.042124 | 3.9936
12 | 0.076621 | 0.019445 | -0.07659 | -0.019425 | 3.1762e-05 | 2.0244e-05 | 0.11478 | 0.11478 | 0.11478 | 0.9941 | -0.11255 | 0.99365 | -0.12117 | 31.5319
13 | -0.075669 | -0.019168 | 0.07574 | 0.019213 | 7.0361e-05 | 4.4842e-05 | 0.1135 | 0.1135 | 0.1135 | 0.99265 | -0.14051 | 0.99365 | -0.12117 | 31.1823
14 | 0.073855 | 0.018713 | -0.073617 | -0.018562 | 0.00023814 | 0.00015175 | 0.11078 | 0.11078 | 0.11078 | 0.99265 | -0.14051 | 0.98915 | -0.20787 | 30.4354
15 | 0.0018139 | 0.00045439 | -0.0018139 | -0.0004546 | 4.9998e-08 | -2.0111e-07 | 0.002719 | 0.0027191 | 0.0027191 | 0.99265 | -0.14051 | 0.99262 | -0.14109 | 0.74701
16 | 0.00084989 | 0.0002125 | -0.00084988 | -0.00021277 | 1.3309e-08 | -2.7535e-07 | 0.0012725 | 0.0012726 | 0.0012726 | 0.99365 | -0.12117 | 0.99364 | -0.1215 | 0.34963
17 | 0.011272 | 0.0028264 | -0.011267 | -0.0028238 | 4.9849e-06 | 2.5972e-06 | 0.016958 | 0.016958 | 0.016958 | 0.98915 | -0.20787 | 0.98867 | -0.21715 | 4.6587
18 | 0.062345 | 0.015735 | -0.062216 | -0.015653 | 0.00012877 | 8.191e-05 | 0.093827 | 0.093827 | 0.093827 | 0.98915 | -0.20787 | 0.98692 | -0.25109 | 25.7767
19 | 0.062216 | 0.015653 | -0.062193 | -0.015638 | 2.3789e-05 | 1.5133e-05 | 0.093827 | 0.093827 | 0.093827 | 0.98692 | -0.25109 | 0.98651 | -0.25909 | 25.7768
20 | -0.053851 | -0.013519 | 0.053925 | 0.013566 | 7.3315e-05 | 4.6545e-05 | 0.081356 | 0.081356 | 0.081356 | 0.98504 | -0.28759 | 0.98651 | -0.25909 | 22.3506
21 | 0.053851 | 0.013519 | -0.053818 | -0.013498 | 3.2885e-05 | 2.0878e-05 | 0.081356 | 0.081356 | 0.081356 | 0.98504 | -0.28759 | 0.98439 | -0.3004 | 22.3507
22 | 0.008268 | 0.0020724 | -0.0082666 | -0.0020718 | 1.3559e-06 | 5.71e-07 | 0.012471 | 0.012471 | 0.012471 | 0.98651 | -0.25909 | 0.98633 | -0.26254 | 3.4262
23 | 0.022059 | 0.0055385 | -0.022046 | -0.0055307 | 1.278e-05 | 7.7896e-06 | 0.033348 | 0.033348 | 0.033348 | 0.98439 | -0.3004 | 0.98377 | -0.31256 | 9.1615
24 | 0.0133 | 0.0033331 | -0.013299 | -0.0033324 | 1.286e-06 | 7.1036e-07 | 0.019885 | 0.019885 | 0.019885 | 0.99527 | -0.09103 | 0.99516 | -0.09306 | 5.463
25 | 0.0079529 | 0.0019935 | -0.0079523 | -0.0019932 | 5.5392e-07 | 2.1736e-07 | 0.01186 | 0.01186 | 0.01186 | 0.9978 | -0.042124 | 0.99773 | -0.043586 | 3.2583
26 | 0.00084988 | 0.00021277 | -0.00084987 | -0.000213 | 1.0906e-08 | -2.256e-07 | 0.0012726 | 0.0012727 | 0.0012727 | 0.99364 | -0.1215 | 0.99362 | -0.12177 | 0.34965
27 | 0.022046 | 0.0055307 | -0.022037 | -0.0055251 | 9.1455e-06 | 5.5748e-06 | 0.033348 | 0.033348 | 0.033348 | 0.98377 | -0.31256 | 0.98332 | -0.32126 | 9.1615
28 | -0.0030343 | -0.00076047 | 0.0030348 | 0.00075995 | 4.9898e-07 | -5.2011e-07 | 0.0045378 | 0.0045375 | 0.0045378 | 0.99498 | -0.096513 | 0.99516 | -0.09306 | 1.2467
29 | -0.02203 | -0.0055213 | 0.022037 | 0.0055251 | 6.277e-06 | 3.8264e-06 | 0.033348 | 0.033348 | 0.033348 | 0.98301 | -0.32724 | 0.98332 | -0.32126 | 9.1615
30 | 0.0059013 | 0.001479 | -0.0059011 | -0.001479 | 1.9513e-07 | 4.222e-08 | 0.008933 | 0.0089331 | 0.0089331 | 0.98301 | -0.32724 | 0.98298 | -0.32793 | 2.4541
31 | 0.0079523 | 0.0019932 | -0.0079514 | -0.0019929 | 9.8471e-07 | 3.8645e-07 | 0.01186 | 0.01186 | 0.01186 | 0.99773 | -0.043586 | 0.99759 | -0.046185 | 3.2583
32 | 0.0079514 | 0.0019929 | -0.0079509 | -0.0019927 | 4.4934e-07 | 1.7637e-07 | 0.01186 | 0.01186 | 0.01186 | 0.99759 | -0.046185 | 0.99753 | -0.047371 | 3.2583

## res_trafo
| p_hv_mw | q_hv_mvar | p_lv_mw | q_lv_mvar | pl_mw | ql_mvar | i_hv_ka | i_lv_ka | vm_hv_pu | va_hv_degree | vm_lv_pu | va_lv_degree | loading_percent
0 | -1.2729e-15 | -1.3162e-15 | 0.00165 | 1.2699e-07 | 0.00165 | 1.2699e-07 | 5.2857e-17 | 0.0023815 | 0.99998 | 149.9956 | 1 | 0 | 0.2619

## res_ext_grid
| p_mw | q_mvar
0 | 0.24532 | 0.061677

## res_load
| p_mw | q_mvar
0 | 0.04368 | 0.010947
1 | 0.07071 | 0.017722
2 | 0.0039151 | 0.00098121
3 | 0.020098 | 0.0050369
4 | 0.0046409 | 0.0011631
5 | 0.0018139 | 0.0004546
6 | 0.011267 | 0.0028238
7 | 0.03176 | 0.0079598
8 | 0.0017948 | 0.00044983
9 | 0.00084987 | 0.000213
10 | 0.0082666 | 0.0020718
11 | 0.0030343 | 0.00076047
12 | 0.010264 | 0.0025725
13 | 0.016129 | 0.0040423
14 | 0.0059011 | 0.001479
15 | 0.0079509 | 0.0019927

## dtypes
| element | column | dtype
0 | bus | name | object
1 | bus | vn_kv | float64
2 | bus | type | object
3 | bus | zone | object
4 | bus | in_service | bool
5 | load | name | object
6 | load | bus | uint32
7 | load | p_mw | float64
8 | load | q_mvar | float64
9 | load | const_z_percent | float64
10 | load | const_i_percent | float64
11 | load | sn_mva | float64
12 | load | scaling | float64
13 | load | in_service | bool
14 | load | type | object
15 | ext_grid | name | object
16 | ext_grid | bus | uint32
17 | ext_grid | vm_pu | float64
18 | ext_grid | va_degree | float64
19 | ext_grid | slack_weight | float64
20 | ext_grid | in_service | bool
21 | line | name | object
22 | line | std_type | object
23 | line | from_bus | uint32
24 | line | to_bus | uint32
25 | line | length_km | float64
26 | line | r_ohm_per_km | float64
27 | line | x_ohm_per_km | float64
28 | line | c_nf_per_km | float64
29 | line | g_us_per_km | float64
30 | line | max_i_ka | float64
31 | line | df | float64
32 | line | parallel | uint32
33 | line | type | object
34 | line | in_service | bool
35 | trafo | name | object
36 | trafo | std_type | object
37 | trafo | hv_bus | uint32
38 | trafo | lv_bus | uint32
39 | trafo | sn_mva | float64
40 | trafo | vn_hv_kv | float64
41 | trafo | vn_lv_kv | float64
42 | trafo | vk_percent | float64
43 | trafo | vkr_percent | float64
44 | trafo | pfe_kw | float64
45 | trafo | i0_percent | float64
46 | trafo | shift_degree | float64
47 | trafo | tap_side | object
48 | trafo | tap_neutral | int32
49 | trafo | tap_min | int32
50 | trafo | tap_max | int32
51 | trafo | tap_step_percent | float64
52 | trafo | tap_step_degree | float64
53 | trafo | tap_pos | int32
54 | trafo | tap_phase_shifter | bool
55 | trafo | parallel | uint32
56 | trafo | df | float64
57 | trafo | in_service | bool
58 | line_geodata | coords | object
59 | bus_geodata | x | float64
60 | bus_geodata | y | float64
61 | bus_geodata | coords | object
62 | res_bus | vm_pu | float64
63 | res_bus | va_degree | float64
64 | res_bus | p_mw | float64
65 | res_bus | q_mvar | float64
66 | res_line | p_from_mw | float64
67 | res_line | q_from_mvar | float64
68 | res_line | p_to_mw | float64
69 | res_line | q_to_mvar | float64
70 | res_line | pl_mw | float64
71 | res_line | ql_mvar | float64
72 | res_line | i_from_ka | float64
73 | res_line | i_to_ka | float64
74 | res_line | i_ka | float64
75 | res_line | vm_from_pu | float64
76 | res_line | va_from_degree | float64
77 | res_line | vm_to_pu | float64
78 | res_line | va_to_degree | float64
79 | res_line | loading_percent | float64
80 | res_trafo | p_hv_mw | float64
81 | res_trafo | q_hv_mvar | float64
82 | res_trafo | p_lv_mw | float64
83 | res_trafo | q_lv_mvar | float64
84 | res_trafo | pl_mw | float64
85 | res_trafo | ql_mvar | float64
86 | res_trafo | i_hv_ka | float64
87 | res_trafo | i_lv_ka | float64
88 | res_trafo | vm_hv_pu | float64
89 | res_trafo | va_hv_degree | float64
90 | res_trafo | vm_lv_pu | float64
91 | res_trafo | va_lv_degree | float64
92 | res_trafo | loading_percent | float64
93 | res_ext_grid | p_mw | float64
94 | res_ext_grid | q_mvar | float64
95 | res_load | p_mw | float64
96 | res_load | q_mvar | float64

## parameters
| version | format_version | converged | OPF_converged | name | f_hz | sn_mva
0 | 2.14.6 | 2.14.0 | TRUE | FALSE |  | 50 | 1