## bus
| name | vn_kv | type | zone | in_service
0 | bus_LV_2196-32_1_2_node_17 | 0.4 | n |  | TRUE
1 | bus_LV_2196-32_1_2_node_18 | 0.4 | n |  | TRUE
2 | bus_LV_2196-32_1_2_node_19 | 0.4 | n |  | TRUE
3 | bus_LV_2196-32_1_2_node_61 | 0.4 | n |  | TRUE
4 | bus_LV_2196-32_1_2_node_63 | 0.4 | n |  | TRUE
5 | bus_LV_2196-32_1_2_node_69 | 0.4 | n |  | TRUE
6 | bus_LV_2196-32_1_2_node_20 | 0.4 | n |  | TRUE
7 | bus_LV_2196-32_1_2_node_21 | 0.4 | n |  | TRUE
8 | bus_LV_2196-32_1_2_node_22 | 0.4 | n |  | TRUE
9 | bus_LV_2196-32_1_2_node_23 | 0.4 | n |  | TRUE
10 | bus_LV_2196-32_1_2_node_24 | 0.4 | n |  | TRUE
11 | bus_LV_2196-32_1_2_node_25 | 0.4 | n |  | TRUE
12 | bus_LV_2196-32_1_2_node_26 | 0.4 | n |  | TRUE
13 | bus_LV_2196-32_1_2_node_28 | 0.4 | n |  | TRUE
14 | bus_LV_2196-32_1_2_node_27 | 0.4 | n |  | TRUE
15 | bus_LV_2196-32_1_2_node_30 | 0.4 | n |  | TRUE
16 | bus_LV_2196-32_1_2_node_31 | 0.4 | n |  | TRUE
17 | bus_LV_2196-32_1_2_node_29 | 0.4 | n |  | TRUE
18 | bus_LV_2196-32_1_2_node_53 | 0.4 | n |  | TRUE
19 | bus_LV_2196-32_1_2_node_34 | 0.4 | n |  | TRUE
20 | bus_LV_2196-32_1_2_node_74 | 0.4 | n |  | TRUE
21 | bus_LV_2196-32_1_2_node_72 | 0.4 | n |  | TRUE
22 | bus_LV_2196-32_1_2_node_33 | 0.4 | n |  | TRUE
23 | bus_LV_2196-32_1_2_node_35 | 0.4 | n |  | TRUE
24 | bus_LV_2196-32_1_2_node_36 | 0.4 | n |  | TRUE
25 | bus_LV_2196-32_1_2_node_37 | 0.4 | n |  | TRUE
26 | bus_LV_2196-32_1_2_node_60 | 0.4 | n |  | TRUE
27 | bus_LV_2196-32_1_2_node_62 | 0.4 | n |  | TRUE
28 | bus_LV_2196-32_1_2_node_67 | 0.4 | n |  | TRUE
29 | bus_LV_2196-32_1_2_node_64 | 0.4 | n |  | TRUE
30 | bus_LV_2196-32_1_2_node_65 | 0.4 | n |  | TRUE
31 | bus_LV_2196-32_1_2_node_66 | 0.4 | n |  | TRUE
32 | bus_LV_2196-32_1_2_node_71 | 0.4 | n |  | TRUE
33 | bus_LV_2196-32_1_2_node_68 | 0.4 | n |  | TRUE
34 | bus_LV_2196-32_1_2_node_73 | 0.4 | n |  | TRUE
35 | bus_MV_507_0_node_41 | 20 | n |  | TRUE

## load
| name | bus | p_mw | q_mvar | const_z_percent | const_i_percent | sn_mva | scaling | in_service | type
0 | LV_2196-32_1_2_load_17 | 0 | 0.031688 | 0.0079417 | 0 | 0 |  | 1 | TRUE | wye
1 | LV_2196-32_1_2_load_61 | 3 | 0.01503 | 0.0037669 | 0 | 0 |  | 1 | TRUE | wye
2 | LV_2196-32_1_2_load_69 | 5 | 0.0034753 | 0.00087099 | 0 | 0 |  | 1 | TRUE | wye
3 | LV_2196-32_1_2_load_20 | 6 | 0.0031057 | 0.00077835 | 0 | 0 |  | 1 | TRUE | wye
4 | LV_2196-32_1_2_load_21 | 7 | 0.0016637 | 0.00041697 | 0 | 0 |  | 1 | TRUE | wye
5 | LV_2196-32_1_2_load_23 | 9 | 0.0070361 | 0.0017634 | 0 | 0 |  | 1 | TRUE | wye
6 | LV_2196-32_1_2_load_24 | 10 | 0.0021094 | 0.00052866 | 0 | 0 |  | 1 | TRUE | wye
7 | LV_2196-32_1_2_load_25 | 11 | 0.0058441 | 0.0014647 | 0 | 0 |  | 1 | TRUE | wye
8 | LV_2196-32_1_2_load_26 | 12 | 0.015288 | 0.0038316 | 0 | 0 |  | 1 | TRUE | wye
9 | LV_2196-32_1_2_load_28 | 13 | 0.0018585 | 0.00046579 | 0 | 0 |  | 1 | TRUE | wye
10 | LV_2196-32_1_2_load_31 | 16 | 0.014283 | 0.0035796 | 0 | 0 |  | 1 | TRUE | wye
11 | LV_2196-32_1_2_load_53 | 18 | 0.003724 | 0.00093333 | 0 | 0 |  | 1 | TRUE | wye
12 | LV_2196-32_1_2_load_74 | 20 | 0.0087406 | 0.0021906 | 0 | 0 |  | 1 | TRUE | wye
13 | LV_2196-32_1_2_load_33 | 22 | 0.0053006 | 0.0013284 | 0 | 0 |  | 1 | TRUE | wye
14 | LV_2196-32_1_2_load_36 | 24 | 0.017826 | 0.0044677 | 0 | 0 |  | 1 | TRUE | wye
15 | LV_2196-32_1_2_load_60 | 26 | 0.0066537 | 0.0016676 | 0 | 0 |  | 1 | TRUE | wye
16 | LV_2196-32_1_2_load_62 | 27 | 0.0029067 | 0.00072848 | 0 | 0 |  | 1 | TRUE | wye
17 | LV_2196-32_1_2_load_67 | 28 | 0.0039643 | 0.00099354 | 0 | 0 |  | 1 | TRUE | wye
18 | LV_2196-32_1_2_load_71 | 32 | 0.0018514 | 0.000464 | 0 | 0 |  | 1 | TRUE | wye
19 | LV_2196-32_1_2_load_68 | 33 | 0.0046215 | 0.0011583 | 0 | 0 |  | 1 | TRUE | wye
20 | LV_2196-32_1_2_load_73 | 34 | 0.0046223 | 0.0011585 | 0 | 0 |  | 1 | TRUE | wye

## ext_grid
| name | bus | vm_pu | va_degree | slack_weight | in_service
0 |  | 24 | 1 | 0 | 1 | TRUE

## line
| name | std_type | from_bus | to_bus | length_km | r_ohm_per_km | x_ohm_per_km | c_nf_per_km | g_us_per_km | max_i_ka | df | parallel | type | in_service
0 | LV_2196-32_1_2_line_0 |  | 0 | 1 | 0.051879 | 0.125 | 0.08 | 261 | 0 | 0.364 | 1 | 1 | cs | TRUE
1 | LV_2196-32_1_2_line_1 |  | 1 | 2 | 0.02973 | 0.125 | 0.08 | 261 | 0 | 0.364 | 1 | 1 | cs | TRUE
2 | LV_2196-32_1_2_line_2 |  | 1 | 3 | 0.10919 | 0.125 | 0.08 | 261 | 0 | 0.364 | 1 | 1 | cs | TRUE
3 | LV_2196-32_1_2_line_3 |  | 2 | 4 | 0.081465 | 0.125 | 0.08 | 261 | 0 | 0.364 | 1 | 1 | cs | TRUE
4 | LV_2196-32_1_2_line_4 |  | 2 | 5 | 0.018385 | 0.125 | 0.08 | 261 | 0 | 0.364 | 1 | 1 | cs | TRUE
5 | LV_2196-32_1_2_line_5 |  | 3 | 26 | 0.012201 | 0.125 | 0.08 | 261 | 0 | 0.364 | 1 | 1 | cs | TRUE
6 | LV_2196-32_1_2_line_6 |  | 4 | 28 | 0.014822 | 0.125 | 0.08 | 261 | 0 | 0.364 | 1 | 1 | cs | TRUE
7 | LV_2196-32_1_2_line_7 |  | 4 | 27 | 0.038971 | 0.125 | 0.08 | 261 | 0 | 0.364 | 1 | 1 | cs | TRUE
8 | LV_2196-32_1_2_line_8 |  | 6 | 7 | 0.0094347 | 0.125 | 0.08 | 261 | 0 | 0.364 | 1 | 1 | cs | TRUE
9 | LV_2196-32_1_2_line_9 |  | 6 | 8 | 0.014337 | 0.125 | 0.08 | 261 | 0 | 0.364 | 1 | 1 | cs | TRUE
10 | LV_2196-32_1_2_line_10 |  | 7 | 9 | 0.044667 | 0.125 | 0.08 | 261 | 0 | 0.364 | 1 | 1 | cs | TRUE
11 | LV_2196-32_1_2_line_11 |  | 8 | 10 | 0.016869 | 0.125 | 0.08 | 261 | 0 | 0.364 | 1 | 1 | cs | TRUE
12 | LV_2196-32_1_2_line_12 |  | 8 | 11 | 0.010837 | 0.125 | 0.08 | 261 | 0 | 0.364 | 1 | 1 | cs | TRUE
13 | LV_2196-32_1_2_line_13 |  | 9 | 12 | 0.0036223 | 0.125 | 0.08 | 261 | 0 | 0.364 | 1 | 1 | cs | TRUE
14 | LV_2196-32_1_2_line_14 |  | 10 | 13 | 0.026888 | 0.125 | 0.08 | 261 | 0 | 0.364 | 1 | 1 | cs | TRUE
15 | LV_2196-32_1_2_line_15 |  | 12 | 14 | 0.027212 | 0.125 | 0.08 | 261 | 0 | 0.364 | 1 | 1 | cs | TRUE
16 | LV_2196-32_1_2_line_16 |  | 13 | 17 | 0.071554 | 0.125 | 0.08 | 261 | 0 | 0.364 | 1 | 1 | cs | TRUE
17 | LV_2196-32_1_2_line_17 |  | 14 | 15 | 0.045407 | 0.125 | 0.08 | 261 | 0 | 0.364 | 1 | 1 | cs | TRUE
18 | LV_2196-32_1_2_line_18 |  | 14 | 16 | 0.11042 | 0.125 | 0.08 | 261 | 0 | 0.364 | 1 | 1 | cs | TRUE
19 | LV_2196-32_1_2_line_19 |  | 15 | 20 | 0.036839 | 0.125 | 0.08 | 261 | 0 | 0.364 | 1 | 1 | cs | TRUE
20 | LV_2196-32_1_2_line_20 |  | 15 | 21 | 0.022272 | 0.125 | 0.08 | 261 | 0 | 0.364 | 1 | 1 | cs | TRUE
21 | LV_2196-32_1_2_line_21 |  | 17 | 18 | 0.007495 | 0.125 | 0.08 | 261 | 0 | 0.364 | 1 | 1 | cs | TRUE
22 | LV_2196-32_1_2_line_22 |  | 17 | 19 | 0.028796 | 0.125 | 0.08 | 261 | 0 | 0.364 | 1 | 1 | cs | TRUE
23 | LV_2196-32_1_2_line_23 |  | 19 | 24 | 0.005884 | 0.125 | 0.08 | 261 | 0 | 0.364 | 1 | 2 | cs | TRUE
24 | LV_2196-32_1_2_line_24 |  | 19 | 22 | 0.022132 | 0.125 | 0.08 | 261 | 0 | 0.364 | 1 | 1 | cs | TRUE
25 | LV_2196-32_1_2_line_25 |  | 21 | 34 | 0.014914 | 0.125 | 0.08 | 261 | 0 | 0.364 | 1 | 1 | cs | TRUE
26 | LV_2196-32_1_2_line_26 |  | 22 | 23 | 0.030175 | 0.125 | 0.08 | 261 | 0 | 0.364 | 1 | 1 | cs | TRUE
27 | LV_2196-32_1_2_line_27 |  | 23 | 25 | 0.007364 | 0.125 | 0.08 | 261 | 0 | 0.364 | 1 | 1 | cs | TRUE
28 | LV_2196-32_1_2_line_28 |  | 25 | 26 | 0.028258 | 0.125 | 0.08 | 261 | 0 | 0.364 | 1 | 1 | cs | TRUE
29 | LV_2196-32_1_2_line_29 |  | 28 | 31 | 0.0070581 | 0.125 | 0.08 | 261 | 0 | 0.364 | 1 | 1 | cs | TRUE
30 | LV_2196-32_1_2_line_30 |  | 29 | 30 | 0.033718 | 0.125 | 0.08 | 261 | 0 | 0.364 | 1 | 1 | cs | TRUE
31 | LV_2196-32_1_2_line_31 |  | 29 | 31 | 0.078606 | 0.125 | 0.08 | 261 | 0 | 0.364 | 1 | 1 | cs | TRUE
32 | LV_2196-32_1_2_line_32 |  | 30 | 32 | 0.024768 | 0.125 | 0.08 | 261 | 0 | 0.364 | 1 | 1 | cs | TRUE
33 | LV_2196-32_1_2_line_33 |  | 31 | 33 | 0.035698 | 0.125 | 0.08 | 261 | 0 | 0.364 | 1 | 1 | cs | TRUE

## trafo
| name | std_type | hv_bus | lv_bus | sn_mva | vn_hv_kv | vn_lv_kv | vk_percent | vkr_percent | pfe_kw | i0_percent | shift_degree | tap_side | tap_neutral | tap_min | tap_max | tap_step_percent | tap_step_degree | tap_pos | tap_phase_shifter | parallel | df | in_service
0 | LV_2196-32_1_2_trafo_36 | 0.63 MVA 20/0.4 kV | 35 | 24 | 0.63 | 20 | 0.4 | 6 | 1.206 | 1.65 | 0.2619 | 150 | hv | 0 | -2 | 2 | 2.5 | 0 | 0 | FALSE | 1 | 1 | TRUE

## line_geodata
| x0 | y0 | x1 | y1 | x2 | y2 | x3 | y3 | x4 | y4
0 | 2578913.9463 | 1183225.3629 | 2578932.2053 | 1183229.1893 | 2578949.1578 | 1183232.7202 | 2578965.0417 | 1183233.5789
1 | 2578913.9463 | 1183225.3629 | 2578914.5207 | 1183195.6454
2 | 2578912.5918 | 1183334.5467 | 2578913.9463 | 1183225.3629
3 | 2578975.0152 | 1183178.7899 | 2578927.2201 | 1183175.1233 | 2578914.28 | 1183175.0578 | 2578914.5207 | 1183195.6454
4 | 2578914.5207 | 1183195.6454 | 2578919.5213 | 1183195.7167 | 2578932.9048 | 1183195.857
5 | 2578912.5918 | 1183334.5467 | 2578915.7626 | 1183346.3289
6 | 2578975.0152 | 1183178.7899 | 2578989.8372 | 1183178.8883
7 | 2578975.0152 | 1183178.7899 | 2578978.5753 | 1183160.0232 | 2578983.1594 | 1183152.3697 | 2578988.3623 | 1183147.0153 | 2578991.3627 | 1183145.247
8 | 2578772.8844 | 1183432.3707 | 2578779.2277 | 1183439.3548
9 | 2578788.8666 | 1183449.9674 | 2578779.2277 | 1183439.3548
10 | 2578772.8844 | 1183432.3707 | 2578742.8533 | 1183399.3059
11 | 2578788.8666 | 1183449.9674 | 2578798.8699 | 1183436.3844
12 | 2578788.8666 | 1183449.9674 | 2578788.305 | 1183460.7899
13 | 2578742.8533 | 1183399.3059 | 2578740.418 | 1183396.6244
14 | 2578820.6165 | 1183420.7245 | 2578814.9502 | 1183423.8723 | 2578806.1246 | 1183430.0735 | 2578798.9631 | 1183436.2577 | 2578798.8699 | 1183436.3844
15 | 2578723.507 | 1183375.3501 | 2578733.5026 | 1183389.0105 | 2578740.418 | 1183396.6244
16 | 2578885.0143 | 1183389.5728 | 2578828.8469 | 1183416.1523 | 2578820.6165 | 1183420.7245
17 | 2578723.507 | 1183375.3501 | 2578735.4332 | 1183375.9413 | 2578756.969 | 1183378.2324 | 2578768.5598 | 1183381.0927
18 | 2578723.507 | 1183375.3501 | 2578734.3022 | 1183265.4604
19 | 2578768.5598 | 1183381.0927 | 2578767.4091 | 1183375.227 | 2578764.9521 | 1183366.9759 | 2578780.5761 | 1183361.9511 | 2578782.39 | 1183367.5476
20 | 2578790.2167 | 1183383.1167 | 2578784.3739 | 1183384.4604 | 2578778.1288 | 1183384.2936 | 2578768.5598 | 1183381.0927
21 | 2578885.6725 | 1183396.5408 | 2578886.4952 | 1183391.7354 | 2578885.0143 | 1183389.5728
22 | 2578865.5357 | 1183373.211 | 2578887.0951 | 1183388.665 | 2578885.0143 | 1183389.5728
23 | 2578865.5357 | 1183373.211 | 2578859.9246 | 1183371.4401
24 | 2578865.5357 | 1183373.211 | 2578875.3716 | 1183374.1767 | 2578887.5957 | 1183373.4035
25 | 2578790.2167 | 1183383.1167 | 2578791.7122 | 1183397.9525
26 | 2578916.7242 | 1183376.2649 | 2578908.5106 | 1183372.0806 | 2578887.5957 | 1183373.4035
27 | 2578916.7242 | 1183376.2649 | 2578923.5619 | 1183373.4837
28 | 2578923.5619 | 1183373.4837 | 2578919.84 | 1183361.4795 | 2578915.7626 | 1183346.3289
29 | 2578996.8952 | 1183178.9352 | 2578989.8372 | 1183178.8883
30 | 2579066.1649 | 1183206.4839 | 2579078.7267 | 1183201.0148 | 2579083.7295 | 1183197.3731 | 2579080.1633 | 1183194.8843 | 2579073.0112 | 1183188.6617
31 | 2578996.8952 | 1183178.9352 | 2579023.8507 | 1183178.7625 | 2579051.9973 | 1183178.5969 | 2579061.1678 | 1183181.3106 | 2579073.0112 | 1183188.6617
32 | 2579066.1649 | 1183206.4839 | 2579062.4032 | 1183207.0418 | 2579041.4386 | 1183207.2016
33 | 2578996.8952 | 1183178.9352 | 2578996.6328 | 1183191.1536 | 2578996.4768 | 1183196.7126 | 2579014.3823 | 1183197.329

## bus_geodata
| x | y | coords
0 | 2578965.0417 | 1183233.5789
1 | 2578913.9463 | 1183225.3629
2 | 2578914.5207 | 1183195.6454
3 | 2578912.5918 | 1183334.5467
4 | 2578975.0152 | 1183178.7899
5 | 2578932.9048 | 1183195.857
6 | 2578779.2277 | 1183439.3548
7 | 2578772.8844 | 1183432.3707
8 | 2578788.8666 | 1183449.9674
9 | 2578742.8533 | 1183399.3059
10 | 2578798.8699 | 1183436.3844
11 | 2578788.305 | 1183460.7899
12 | 2578740.418 | 1183396.6244
13 | 2578820.6165 | 1183420.7245
14 | 2578723.507 | 1183375.3501
15 | 2578768.5598 | 1183381.0927
16 | 2578734.3022 | 1183265.4604
17 | 2578885.0143 | 1183389.5728
18 | 2578885.6725 | 1183396.5408
19 | 2578865.5357 | 1183373.211
20 | 2578782.39 | 1183367.5476
21 | 2578790.2167 | 1183383.1167
22 | 2578887.5957 | 1183373.4035
23 | 2578916.7242 | 1183376.2649
24 | 2578859.9246 | 1183371.4401
25 | 2578923.5619 | 1183373.4837
26 | 2578915.7626 | 1183346.3289
27 | 2578991.3627 | 1183145.247
28 | 2578989.8372 | 1183178.8883
29 | 2579073.0112 | 1183188.6617
30 | 2579066.1649 | 1183206.4839
31 | 2578996.8952 | 1183178.9352
32 | 2579041.4386 | 1183207.2016
33 | 2579014.3823 | 1183197.329
34 | 2578791.7122 | 1183397.9525
35 | 2578865.5357 | 1183373.211

## line_std_types
| c_nf_per_km | r_ohm_per_km | x_ohm_per_km | max_i_ka | type | q_mm2 | alpha | voltage_rating
NAYY 4x50 SE | 210 | 0.642 | 0.083 | 0.142 | cs | 50 | 0.00403 | LV
NAYY 4x120 SE | 264 | 0.225 | 0.08 | 0.242 | cs | 120 | 0.00403 | LV
NAYY 4x150 SE | 261 | 0.208 | 0.08 | 0.27 | cs | 150 | 0.00403 | LV
NA2XS2Y 1x95 RM/25 12/20 kV | 216 | 0.313 | 0.132 | 0.252 | cs | 95 | 0.00403 | MV
NA2XS2Y 1x185 RM/25 12/20 kV | 273 | 0.161 | 0.117 | 0.362 | cs | 185 | 0.00403 | MV
NA2XS2Y 1x240 RM/25 12/20 kV | 304 | 0.122 | 0.112 | 0.421 | cs | 240 | 0.00403 | MV
NA2XS2Y 1x95 RM/25 6/10 kV | 315 | 0.313 | 0.123 | 0.249 | cs | 95 | 0.00403 | MV
NA2XS2Y 1x185 RM/25 6/10 kV | 406 | 0.161 | 0.11 | 0.358 | cs | 185 | 0.00403 | MV
NA2XS2Y 1x240 RM/25 6/10 kV | 456 | 0.122 | 0.105 | 0.416 | cs | 240 | 0.00403 | MV
NA2XS2Y 1x150 RM/25 12/20 kV | 250 | 0.206 | 0.116 | 0.319 | cs | 150 | 0.00403 | MV
NA2XS2Y 1x120 RM/25 12/20 kV | 230 | 0.253 | 0.119 | 0.283 | cs | 120 | 0.00403 | MV
NA2XS2Y 1x70 RM/25 12/20 kV | 190 | 0.443 | 0.132 | 0.22 | cs | 70 | 0.00403 | MV
NA2XS2Y 1x150 RM/25 6/10 kV | 360 | 0.206 | 0.11 | 0.315 | cs | 150 | 0.00403 | MV
NA2XS2Y 1x120 RM/25 6/10 kV | 340 | 0.253 | 0.113 | 0.28 | cs | 120 | 0.00403 | MV
NA2XS2Y 1x70 RM/25 6/10 kV | 280 | 0.443 | 0.123 | 0.217 | cs | 70 | 0.00403 | MV
N2XS(FL)2Y 1x120 RM/35 64/110 kV | 112 | 0.153 | 0.166 | 0.366 | cs | 120 | 0.00393 | HV
N2XS(FL)2Y 1x185 RM/35 64/110 kV | 125 | 0.099 | 0.156 | 0.457 | cs | 185 | 0.00393 | HV
N2XS(FL)2Y 1x240 RM/35 64/110 kV | 135 | 0.075 | 0.149 | 0.526 | cs | 240 | 0.00393 | HV
N2XS(FL)2Y 1x300 RM/35 64/110 kV | 144 | 0.06 | 0.144 | 0.588 | cs | 300 | 0.00393 | HV
15-AL1/3-ST1A 0.4 | 11 | 1.8769 | 0.35 | 0.105 | ol | 16 | 0.00403 | LV
24-AL1/4-ST1A 0.4 | 11.25 | 1.2012 | 0.335 | 0.14 | ol | 24 | 0.00403 | LV
48-AL1/8-ST1A 0.4 | 12.2 | 0.5939 | 0.3 | 0.21 | ol | 48 | 0.00403 | LV
94-AL1/15-ST1A 0.4 | 13.2 | 0.306 | 0.29 | 0.35 | ol | 94 | 0.00403 | LV
34-AL1/6-ST1A 10.0 | 9.7 | 0.8342 | 0.36 | 0.17 | ol | 34 | 0.00403 | MV
48-AL1/8-ST1A 10.0 | 10.1 | 0.5939 | 0.35 | 0.21 | ol | 48 | 0.00403 | MV
70-AL1/11-ST1A 10.0 | 10.4 | 0.4132 | 0.339 | 0.29 | ol | 70 | 0.00403 | MV
94-AL1/15-ST1A 10.0 | 10.75 | 0.306 | 0.33 | 0.35 | ol | 94 | 0.00403 | MV
122-AL1/20-ST1A 10.0 | 11.1 | 0.2376 | 0.323 | 0.41 | ol | 122 | 0.00403 | MV
149-AL1/24-ST1A 10.0 | 11.25 | 0.194 | 0.315 | 0.47 | ol | 149 | 0.00403 | MV
34-AL1/6-ST1A 20.0 | 9.15 | 0.8342 | 0.382 | 0.17 | ol | 34 | 0.00403 | MV
48-AL1/8-ST1A 20.0 | 9.5 | 0.5939 | 0.372 | 0.21 | ol | 48 | 0.00403 | MV
70-AL1/11-ST1A 20.0 | 9.7 | 0.4132 | 0.36 | 0.29 | ol | 70 | 0.00403 | MV
94-AL1/15-ST1A 20.0 | 10 | 0.306 | 0.35 | 0.35 | ol | 94 | 0.00403 | MV
122-AL1/20-ST1A 20.0 | 10.3 | 0.2376 | 0.344 | 0.41 | ol | 122 | 0.00403 | MV
149-AL1/24-ST1A 20.0 | 10.5 | 0.194 | 0.337 | 0.47 | ol | 149 | 0.00403 | MV
184-AL1/30-ST1A 20.0 | 10.75 | 0.1571 | 0.33 | 0.535 | ol | 184 | 0.00403 | MV
243-AL1/39-ST1A 20.0 | 11 | 0.1188 | 0.32 | 0.645 | ol | 243 | 0.00403 | MV
48-AL1/8-ST1A 110.0 | 8 | 0.5939 | 0.46 | 0.21 | ol | 48 | 0.00403 | HV
70-AL1/11-ST1A 110.0 | 8.4 | 0.4132 | 0.45 | 0.29 | ol | 70 | 0.00403 | HV
94-AL1/15-ST1A 110.0 | 8.65 | 0.306 | 0.44 | 0.35 | ol | 94 | 0.00403 | HV
122-AL1/20-ST1A 110.0 | 8.5 | 0.2376 | 0.43 | 0.41 | ol | 122 | 0.00403 | HV
149-AL1/24-ST1A 110.0 | 8.75 | 0.194 | 0.41 | 0.47 | ol | 149 | 0.00403 | HV
184-AL1/30-ST1A 110.0 | 8.8 | 0.1571 | 0.4 | 0.535 | ol | 184 | 0.00403 | HV
243-AL1/39-ST1A 110.0 | 9 | 0.1188 | 0.39 | 0.645 | ol | 243 | 0.00403 | HV
305-AL1/39-ST1A 110.0 | 9.2 | 0.0949 | 0.38 | 0.74 | ol | 305 | 0.00403 | HV
490-AL1/64-ST1A 110.0 | 9.75 | 0.059 | 0.37 | 0.96 | ol | 490 | 0.00403 | HV
679-AL1/86-ST1A 110.0 | 9.95 | 0.042 | 0.36 | 1.15 | ol | 679 | 0.00403 | HV
490-AL1/64-ST1A 220.0 | 10 | 0.059 | 0.285 | 0.96 | ol | 490 | 0.00403 | HV
679-AL1/86-ST1A 220.0 | 11.7 | 0.042 | 0.275 | 1.15 | ol | 679 | 0.00403 | HV
490-AL1/64-ST1A 380.0 | 11 | 0.059 | 0.253 | 0.96 | ol | 490 | 0.00403 | HV
679-AL1/86-ST1A 380.0 | 14.6 | 0.042 | 0.25 | 1.15 | ol | 679 | 0.00403 | HV

## trafo_std_types
| i0_percent | pfe_kw | vkr_percent | sn_mva | vn_lv_kv | vn_hv_kv | vk_percent | shift_degree | vector_group | tap_side | tap_neutral | tap_min | tap_max | tap_step_degree | tap_step_percent | tap_phase_shifter
160 MVA 380/110 kV | 0.06 | 60 | 0.25 | 160 | 110 | 380 | 12.2 | 0 | Yy0 | hv | 0 | -9 | 9 | 0 | 1.5 | FALSE
100 MVA 220/110 kV | 0.06 | 55 | 0.26 | 100 | 110 | 220 | 12 | 0 | Yy0 | hv | 0 | -9 | 9 | 0 | 1.5 | FALSE
63 MVA 110/20 kV | 0.04 | 22 | 0.32 | 63 | 20 | 110 | 18 | 150 | YNd5 | hv | 0 | -9 | 9 | 0 | 1.5 | FALSE
40 MVA 110/20 kV | 0.05 | 18 | 0.34 | 40 | 20 | 110 | 16.2 | 150 | YNd5 | hv | 0 | -9 | 9 | 0 | 1.5 | FALSE
25 MVA 110/20 kV | 0.07 | 14 | 0.41 | 25 | 20 | 110 | 12 | 150 | YNd5 | hv | 0 | -9 | 9 | 0 | 1.5 | FALSE
63 MVA 110/10 kV | 0.04 | 22 | 0.32 | 63 | 10 | 110 | 18 | 150 | YNd5 | hv | 0 | -9 | 9 | 0 | 1.5 | FALSE
40 MVA 110/10 kV | 0.05 | 18 | 0.34 | 40 | 10 | 110 | 16.2 | 150 | YNd5 | hv | 0 | -9 | 9 | 0 | 1.5 | FALSE
25 MVA 110/10 kV | 0.07 | 14 | 0.41 | 25 | 10 | 110 | 12 | 150 | YNd5 | hv | 0 | -9 | 9 | 0 | 1.5 | FALSE
0.25 MVA 20/0.4 kV | 0.32 | 0.8 | 1.44 | 0.25 | 0.4 | 20 | 6 | 150 | Yzn5 | hv | 0 | -2 | 2 | 0 | 2.5 | FALSE
0.4 MVA 20/0.4 kV | 0.3375 | 1.35 | 1.425 | 0.4 | 0.4 | 20 | 6 | 150 | Dyn5 | hv | 0 | -2 | 2 | 0 | 2.5 | FALSE
0.63 MVA 20/0.4 kV | 0.2619 | 1.65 | 1.206 | 0.63 | 0.4 | 20 | 6 | 150 | Dyn5 | hv | 0 | -2 | 2 | 0 | 2.5 | FALSE
0.25 MVA 10/0.4 kV | 0.24 | 0.6 | 1.2 | 0.25 | 0.4 | 10 | 4 | 150 | Dyn5 | hv | 0 | -2 | 2 | 0 | 2.5 | FALSE
0.4 MVA 10/0.4 kV | 0.2375 | 0.95 | 1.325 | 0.4 | 0.4 | 10 | 4 | 150 | Dyn5 | hv | 0 | -2 | 2 | 0 | 2.5 | FALSE
0.63 MVA 10/0.4 kV | 0.1873 | 1.18 | 1.0794 | 0.63 | 0.4 | 10 | 4 | 150 | Dyn5 | hv | 0 | -2 | 2 | 0 | 2.5 | FALSE

## trafo3w_std_types
| sn_hv_mva | sn_mv_mva | sn_lv_mva | vn_hv_kv | vn_mv_kv | vn_lv_kv | vk_hv_percent | vk_mv_percent | vk_lv_percent | vkr_hv_percent | vkr_mv_percent | vkr_lv_percent | pfe_kw | i0_percent | shift_mv_degree | shift_lv_degree | vector_group | tap_side | tap_neutral | tap_min | tap_max | tap_step_percent
63/25/38 MVA 110/20/10 kV | 63 | 25 | 38 | 110 | 20 | 10 | 10.4 | 10.4 | 10.4 | 0.28 | 0.32 | 0.35 | 35 | 0.89 | 0 | 0 | YN0yn0yn0 | hv | 0 | -10 | 10 | 1.2
63/25/38 MVA 110/10/10 kV | 63 | 25 | 38 | 110 | 10 | 10 | 10.4 | 10.4 | 10.4 | 0.28 | 0.32 | 0.35 | 35 | 0.89 | 0 | 0 | YN0yn0yn0 | hv | 0 | -10 | 10 | 1.2

## fuse_std_types
| fuse_type | i_rated_a | t_avg | t_min | t_total | x_avg | x_min | x_total
HV 100A | HV 100A | 100 | 0 | [10.0, 3.64, 0.854, 0.281, 0.1, 0.0531, 0.022, 0.01] | [10.0, 4.267, 1.21, 0.403, 0.1, 0.058, 0.022, 0.01] | 0 | [300.0, 350.0, 450.0, 550.0, 700.0, 850.0, 1200.0, 1752.0] | [600.0, 700.0, 900.0, 1150.0, 1665.0, 2000.0, 3000.0, 4313.0]
HV 10A | HV 10A | 10 | 0 | [10.0, 1675.0, 0.344, 0.156, 0.1, 0.0417, 0.0171, 0.01] | [10.0, 1.3, 0.3, 0.155, 0.1, 0.0555, 0.023, 0.01] | 0 | [30.0, 32.0, 35.0, 37.0, 39.0, 50.0, 70.0, 88.0] | [60.0, 70.0, 80.0, 87.0, 94.0, 110.0, 150.0, 216.0]
HV 125A | HV 125A | 125 | 0 | [10.0, 1.82, 0.344, 0.1, 0.0467, 0.0269, 0.01] | [10.0, 2.478, 0.426, 0.1, 0.0427, 0.0211, 0.01] | 0 | [375.0, 500.0, 700.0, 925.0, 1200.0, 1500.0, 2341.0] | [750.0, 1000.0, 1500.0, 2200.0, 3000.0, 4000.0, 5765.0]
HV 160A | HV 160A | 160 | 0 | [10.0, 4.15, 1.03, 0.198, 0.1, 0.051, 0.0172, 0.01] | [10.0, 2.3, 0.734, 0.274, 0.1, 0.046, 0.0177, 0.01] | 0 | [480.0, 550.0, 700.0, 1000.0, 1260.0, 1600.0, 2500.0, 3227.0] | [960.0, 1300.0, 1700.0, 2200.0, 2996.0, 4000.0, 6000.0, 7946.0]
HV 16A | HV 16A | 16 | 0 | [10.0, 0.352, 0.164, 0.1, 0.0649, 0.0342, 0.01] | [10.0, 2.34, 0.722, 0.181, 0.1, 0.055, 0.0296, 0.01] | 0 | [48.0, 60.0, 65.0, 71.0, 80.0, 100.0, 162.0] | [96.0, 110.0, 125.0, 150.0, 168.0, 200.0, 250.0, 398.0]
HV 200A | HV 200A | 200 | 0 | [10.0, 4.267, 1.21, 0.403, 0.1, 0.058, 0.022, 0.01] | [10.0, 3.73, 1.654, 0.328, 0.1, 0.0531, 0.019, 0.01] | 0 | [600.0, 700.0, 900.0, 1150.0, 1665.0, 2000.0, 3000.0, 4313.0] | [1200.0, 1500.0, 1800.0, 2700.0, 3960.0, 5000.0, 7500.0, 10620.0]
HV 20A | HV 20A | 20 | 0 | [10.0, 1.3, 0.3, 0.155, 0.1, 0.0555, 0.023, 0.01] | [10.0, 1.3, 0.161, 0.1, 0.0611, 0.0399, 0.0141, 0.01] | 0 | [60.0, 70.0, 80.0, 87.0, 94.0, 110.0, 150.0, 216.0] | [120.0, 150.0, 200.0, 223.0, 260.0, 300.0, 450.0, 532.0]
HV 25A | HV 25A | 25 | 0 | [10.0, 2.512, 0.833, 0.299, 0.1, 0.0372, 0.0223, 0.01] | [10.0, 3.125, 0.597, 0.198, 0.1, 0.0378, 0.022, 0.01] | 0 | [75.0, 82.0, 90.0, 100.0, 124.0, 170.0, 200.0, 289.0] | [150.0, 170.0, 210.0, 250.0, 294.0, 400.0, 500.0, 711.0]
HV 31.5A | HV 31.5A | 31.5 | 0 | [10.0, 2.34, 0.722, 0.181, 0.1, 0.055, 0.0296, 0.01] | [10.0, 2.84, 0.368, 0.164, 0.1, 0.0621, 0.0378, 0.0195, 0.01] | 0 | [95.0, 110.0, 125.0, 150.0, 165.0, 200.0, 250.0, 390.0] | [189.0, 220.0, 300.0, 350.0, 393.0, 450.0, 530.0, 700.0, 960.0]
HV 40A | HV 40A | 40 | 0 | [10.0, 1.3, 0.161, 0.1, 0.0611, 0.0399, 0.0141, 0.01] | [10.0, 2.05, 0.369, 0.198, 0.1, 0.051, 0.0298, 0.01] | 0 | [120.0, 150.0, 200.0, 223.0, 260.0, 300.0, 450.0, 532.0] | [240.0, 300.0, 400.0, 450.0, 530.0, 650.0, 800.0, 1311.0]
HV 50A | HV 50A | 50 | 0 | [10.0, 3.215, 0.597, 0.198, 0.1, 0.0378, 0.022, 0.01] | [10.0, 3.64, 0.854, 0.281, 0.1, 0.0531, 0.022, 0.01] | 0 | [150.0, 170.0, 210.0, 250.0, 294.0, 400.0, 500.0, 711.0] | [300.0, 350.0, 450.0, 550.0, 700.0, 850.0, 1200.0, 1752.0]
HV 6.3A | HV 6.3A | 6.3 | 0 | [10.0, 1.39, 0.344, 0.168, 0.1, 0.056, 0.0263, 0.01] | [10.0, 1.711, 0.516, 0.198, 0.1, 0.0634, 0.0303, 0.01] | 0 | [19.0, 19.5, 20.4, 20.8, 22.0, 25.0, 32.0, 48.0] | [38.0, 40.0, 43.0, 48.0, 53.0, 60.0, 75.0, 118.0]
HV 63A | HV 63A | 63 | 0 | [10.0, 2.84, 0.368, 0.164, 0.1, 0.0621, 0.0378, 0.0195, 0.01] | [10.0, 1.82, 0.344, 0.1, 0.0467, 0.0269, 0.01] | 0 | [189.0, 220.0, 300.0, 350.0, 393.0, 450.0, 530.0, 700.0, 961.0] | [378.0, 500.0, 700.0, 934.0, 1200.0, 1500.0, 2366.0]
HV 80A | HV 80A | 80 | 0 | [10.0, 2.05, 0.369, 0.198, 0.1, 0.051, 0.0298, 0.01] | [10.0, 4.15, 1.03, 0.198, 0.1, 0.051, 0.0172, 0.01] | 0 | [240.0, 300.0, 400.0, 450.0, 530.0, 650.0, 800.0, 1311.0] | [480.0, 550.0, 700.0, 1000.0, 1260.0, 1600.0, 2500.0, 3227.0]
Siemens NH-1-100 | Siemens NH-1-100 | 100 | [5400.0, 2000.0, 400.0, 20.0, 1.0, 0.2, 0.012, 0.004] | 0 | 0 | [150.0, 190.0, 250.0, 430.0, 900.0, 1250.0, 2700.0, 3600.0] | 0 | 0
Siemens NH-1-125 | Siemens NH-1-125 | 125 | [4800.0, 120.0, 7.0, 0.1, 0.004] | 0 | 0 | [180.0, 400.0, 740.0, 2000.0, 4250.0] | 0 | 0
Siemens NH-1-16 | Siemens NH-1-16 | 16 | [4000.0, 400.0, 2.0, 0.1, 0.04, 0.01] | 0 | 0 | [26.0, 35.0, 75.0, 150.0, 200.0, 300.0] | 0 | 0
Siemens NH-1-160 | Siemens NH-1-160 | 160 | [4800.0, 120.0, 7.0, 0.1, 0.004] | 0 | 0 | [210.0, 500.0, 900.0, 2300.0, 5000.0] | 0 | 0
Siemens NH-1-25 | Siemens NH-1-25 | 25 | [4000.0, 1000.0, 10.0, 0.2, 0.02, 0.01] | 0 | 0 | [40.0, 50.0, 100.0, 210.0, 400.0, 500.0] | 0 | 0
Siemens NH-1-50 | Siemens NH-1-50 | 50 | [4000.0, 40.0, 4.0, 1.0, 0.02, 0.01] | 0 | 0 | [86.0, 200.0, 300.0, 400.0, 1000.0, 1280.0] | 0 | 0
Siemens NH-1-63 | Siemens NH-1-63 | 63 | [4000.0, 100.0, 10.0, 2.0, 0.04, 0.01] | 0 | 0 | [100.0, 200.0, 300.0, 400.0, 1000.0, 1500.0] | 0 | 0
Siemens NH-1-80 | Siemens NH-1-80 | 80 | [4800.0, 120.0, 7.0, 0.1, 0.01] | 0 | 0 | [150.58, 250.0, 450.0, 1150.0, 2470.0] | 0 | 0
Siemens NH-2-1000 | Siemens NH-2-1000 | 1000 | [4800.0, 120.0, 7.0, 0.1, 0.004] | 0 | 0 | [1900.0, 3500.0, 8400.0, 24000.0, 52000.0] | 0 | 0
Siemens NH-2-200 | Siemens NH-2-200 | 200 | [4800.0, 120.0, 7.0, 0.1, 0.004] | 0 | 0 | [280.0, 650.0, 1200.0, 3000.0, 7000.0] | 0 | 0
Siemens NH-2-224 | Siemens NH-2-224 | 224 | [4800.0, 120.0, 7.0, 0.2, 0.04, 0.004] | 0 | 0 | [400.0, 750.0, 1453.0, 3025.0, 4315.0, 7600.0] | 0 | 0
Siemens NH-2-250 | Siemens NH-2-250 | 250 | [4800.0, 120.0, 7.0, 0.1, 0.004] | 0 | 0 | [450.0, 800.0, 1650.0, 4000.0, 8500.0] | 0 | 0
Siemens NH-2-315 | Siemens NH-2-315 | 315 | [4800.0, 120.0, 7.0, 0.1, 0.004] | 0 | 0 | [550.0, 920.0, 1900.0, 5000.0, 11000.0] | 0 | 0
Siemens NH-2-355 | Siemens NH-2-355 | 355 | [4800.0, 120.0, 6.0, 0.1, 0.004] | 0 | 0 | [650.0, 1116.27, 2350.0, 5840.0, 12790.0] | 0 | 0
Siemens NH-2-400 | Siemens NH-2-400 | 400 | [4800.0, 120.0, 7.0, 0.1, 0.004] | 0 | 0 | [720.0, 1350.0, 2800.0, 6500.0, 15000.0] | 0 | 0
Siemens NH-2-425 | Siemens NH-2-425 | 425 | [4800.0, 120.0, 7.0, 0.1, 0.004] | 0 | 0 | [850.0, 1500.0, 3050.0, 7500.0, 16500.0] | 0 | 0
Siemens NH-2-630 | Siemens NH-2-630 | 630 | [4800.0, 120.0, 7.0, 0.1, 0.004] | 0 | 0 | [1200.0, 2000.0, 4800.0, 12000.0, 26000.0] | 0 | 0

## res_bus
| vm_pu | va_degree | p_mw | q_mvar
0 | 0.98675 | -0.25491 | 0.031688 | 0.0079417
1 | 0.98826 | -0.22552 | 0 | 0
2 | 0.9878 | -0.23446 | 0 | 0
3 | 0.99313 | -0.13144 | 0.01503 | 0.0037669
4 | 0.9868 | -0.25391 | 0 | 0
5 | 0.98774 | -0.2356 | 0.0034753 | 0.00087099
6 | 0.99036 | -0.18484 | 0.0031057 | 0.00077835
7 | 0.98991 | -0.1935 | 0.0016637 | 0.00041697
8 | 0.99108 | -0.1709 | 0 | 0
9 | 0.98786 | -0.23329 | 0.0070361 | 0.0017634
10 | 0.99202 | -0.15278 | 0.0021094 | 0.00052866
11 | 0.99102 | -0.17202 | 0.0058441 | 0.0014647
12 | 0.98771 | -0.23607 | 0.015288 | 0.0038316
13 | 0.99356 | -0.12296 | 0.0018585 | 0.00046579
14 | 0.98702 | -0.24952 | 0 | 0
15 | 0.98646 | -0.26038 | 0 | 0
16 | 0.98557 | -0.27778 | 0.014283 | 0.0035796
17 | 0.99781 | -0.041741 | 0 | 0
18 | 0.99778 | -0.042229 | 0.003724 | 0.00093333
19 | 0.99961 | -0.0073767 | 0 | 0
20 | 0.98617 | -0.26615 | 0.0087406 | 0.0021906
21 | 0.98637 | -0.26223 | 0 | 0
22 | 0.99808 | -0.036572 | 0.0053006 | 0.0013284
23 | 0.99614 | -0.073712 | 0 | 0
24 | 1 | 0 | -0.1469 | -0.036963
25 | 0.99566 | -0.082798 | 0 | 0
26 | 0.99384 | -0.11774 | 0.0066537 | 0.0016676
27 | 0.9867 | -0.25594 | 0.0029067 | 0.00072848
28 | 0.98666 | -0.25668 | 0.0039643 | 0.00099354
29 | 0.98649 | -0.26011 | 0 | 0
30 | 0.98643 | -0.26123 | 0 | 0
31 | 0.98662 | -0.2575 | 0 | 0
32 | 0.98639 | -0.26205 | 0.0018514 | 0.000464
33 | 0.98647 | -0.26045 | 0.0046215 | 0.0011583
34 | 0.98631 | -0.26346 | 0.0046223 | 0.0011585
35 | 0.99998 | 149.9956 | 0 | 0

## res_line
| p_from_mw | q_from_mvar | p_to_mw | q_to_mvar | pl_mw | ql_mvar | i_from_ka | i_to_ka | i_ka | vm_from_pu | va_from_degree | vm_to_pu | va_to_degree | loading_percent
0 | -0.031688 | -0.0079417 | 0.031732 | 0.0079694 | 4.4422e-05 | 2.7767e-05 | 0.047785 | 0.047785 | 0.047785 | 0.98675 | -0.25491 | 0.98826 | -0.22552 | 13.1277
1 | 0.016842 | 0.0042252 | -0.016835 | -0.0042209 | 7.1702e-06 | 4.2081e-06 | 0.02536 | 0.02536 | 0.02536 | 0.98826 | -0.22552 | 0.9878 | -0.23446 | 6.9671
2 | -0.048574 | -0.012195 | 0.048793 | 0.012333 | 0.00021907 | 0.0001388 | 0.073145 | 0.073144 | 0.073145 | 0.98826 | -0.22552 | 0.99313 | -0.13144 | 20.0947
3 | 0.013359 | 0.0033501 | -0.013347 | -0.0033432 | 1.2373e-05 | 6.8769e-06 | 0.020125 | 0.020125 | 0.020125 | 0.9878 | -0.23446 | 0.9868 | -0.25391 | 5.5289
4 | 0.0034755 | 0.00087088 | -0.0034753 | -0.00087099 | 1.8898e-07 | -1.144e-07 | 0.0052354 | 0.0052355 | 0.0052355 | 0.9878 | -0.23446 | 0.98774 | -0.2356 | 1.4383
5 | -0.063823 | -0.0161 | 0.063865 | 0.016127 | 4.1873e-05 | 2.6641e-05 | 0.095664 | 0.095664 | 0.095664 | 0.99313 | -0.13144 | 0.99384 | -0.11774 | 26.2813
6 | 0.01044 | 0.002615 | -0.010438 | -0.0026143 | 1.3774e-06 | 6.9221e-07 | 0.015742 | 0.015742 | 0.015742 | 0.9868 | -0.25391 | 0.98666 | -0.25668 | 4.3247
7 | 0.002907 | 0.00072816 | -0.0029067 | -0.00072848 | 2.808e-07 | -3.1811e-07 | 0.0043833 | 0.0043835 | 0.0043835 | 0.9868 | -0.25391 | 0.9867 | -0.25594 | 1.2043
8 | 0.051803 | 0.013045 | -0.051781 | -0.013031 | 2.1446e-05 | 1.3604e-05 | 0.077856 | 0.077856 | 0.077856 | 0.99036 | -0.18484 | 0.98991 | -0.1935 | 21.3891
9 | -0.054909 | -0.013823 | 0.054945 | 0.013847 | 3.6612e-05 | 2.3247e-05 | 0.082522 | 0.082522 | 0.082522 | 0.99036 | -0.18484 | 0.99108 | -0.1709 | 22.671
10 | 0.050118 | 0.012614 | -0.050023 | -0.012554 | 9.5115e-05 | 6.03e-05 | 0.075355 | 0.075355 | 0.075355 | 0.98991 | -0.1935 | 0.98786 | -0.23329 | 20.702
11 | -0.06079 | -0.015311 | 0.060842 | 0.015345 | 5.2727e-05 | 3.3528e-05 | 0.091297 | 0.091297 | 0.091297 | 0.99108 | -0.1709 | 0.99202 | -0.15278 | 25.0817
12 | 0.0058444 | 0.0014647 | -0.0058441 | -0.0014647 | 3.1292e-07 | 6.0626e-08 | 0.0087749 | 0.0087749 | 0.0087749 | 0.99108 | -0.1709 | 0.99102 | -0.17202 | 2.4107
13 | 0.042986 | 0.010791 | -0.042981 | -0.010787 | 5.6963e-06 | 3.5992e-06 | 0.064757 | 0.064757 | 0.064757 | 0.98786 | -0.23329 | 0.98771 | -0.23607 | 17.7904
14 | -0.062952 | -0.015873 | 0.063042 | 0.015931 | 8.9969e-05 | 5.7232e-05 | 0.094461 | 0.094461 | 0.094461 | 0.99202 | -0.15278 | 0.99356 | -0.12296 | 25.9509
15 | 0.027693 | 0.0069555 | -0.027675 | -0.0069444 | 1.7766e-05 | 1.1022e-05 | 0.041725 | 0.041725 | 0.041725 | 0.98771 | -0.23607 | 0.98702 | -0.24952 | 11.463
16 | -0.0649 | -0.016396 | 0.065154 | 0.016558 | 0.00025374 | 0.00016146 | 0.097244 | 0.097244 | 0.097244 | 0.99356 | -0.12296 | 0.99781 | -0.041741 | 26.7155
17 | 0.013373 | 0.0033539 | -0.013366 | -0.0033501 | 6.9216e-06 | 3.8498e-06 | 0.020162 | 0.020162 | 0.020162 | 0.98702 | -0.24952 | 0.98646 | -0.26038 | 5.539
18 | 0.014302 | 0.0035905 | -0.014283 | -0.0035796 | 1.9254e-05 | 1.0913e-05 | 0.021564 | 0.021564 | 0.021564 | 0.98702 | -0.24952 | 0.98557 | -0.27778 | 5.9242
19 | 0.008743 | 0.0021917 | -0.0087406 | -0.0021906 | 2.4028e-06 | 1.0677e-06 | 0.013188 | 0.013189 | 0.013189 | 0.98646 | -0.26038 | 0.98617 | -0.26615 | 3.6232
20 | 0.004623 | 0.0011584 | -0.0046226 | -0.0011585 | 4.0616e-07 | -2.4369e-08 | 0.0069735 | 0.0069736 | 0.0069736 | 0.98646 | -0.26038 | 0.98637 | -0.26223 | 1.9158
21 | 0.0037241 | 0.00093329 | -0.003724 | -0.00093333 | 8.6691e-08 | -4.2414e-08 | 0.0055537 | 0.0055537 | 0.0055537 | 0.99781 | -0.041741 | 0.99778 | -0.042229 | 1.5258
22 | -0.068878 | -0.017491 | 0.068992 | 0.017564 | 0.00011411 | 7.2656e-05 | 0.1028 | 0.1028 | 0.1028 | 0.99781 | -0.041741 | 0.99961 | -0.0073767 | 28.2412
23 | -0.14519 | -0.03693 | 0.14525 | 0.036963 | 5.1628e-05 | 3.2888e-05 | 0.21633 | 0.21633 | 0.21633 | 0.99961 | -0.0073767 | 1 | 0 | 29.7151
24 | 0.076202 | 0.019366 | -0.076095 | -0.019298 | 0.00010697 | 6.817e-05 | 0.11353 | 0.11353 | 0.11353 | 0.99961 | -0.0073767 | 0.99808 | -0.036572 | 31.189
25 | 0.0046226 | 0.0011585 | -0.0046223 | -0.0011585 | 2.7198e-07 | -1.6284e-08 | 0.0069736 | 0.0069736 | 0.0069736 | 0.98637 | -0.26223 | 0.98631 | -0.26346 | 1.9158
26 | 0.070794 | 0.01797 | -0.070668 | -0.017889 | 0.00012624 | 8.0403e-05 | 0.10563 | 0.10563 | 0.10563 | 0.99808 | -0.036572 | 0.99614 | -0.073712 | 29.0181
27 | 0.070668 | 0.017889 | -0.070637 | -0.01787 | 3.081e-05 | 1.9622e-05 | 0.10563 | 0.10563 | 0.10563 | 0.99614 | -0.073712 | 0.99566 | -0.082798 | 29.0181
28 | 0.070637 | 0.01787 | -0.070519 | -0.017795 | 0.00011822 | 7.5297e-05 | 0.10563 | 0.10563 | 0.10563 | 0.99566 | -0.082798 | 0.99384 | -0.11774 | 29.0181
29 | 0.0064742 | 0.0016208 | -0.0064739 | -0.0016207 | 2.523e-07 | 7.133e-08 | 0.0097633 | 0.0097633 | 0.0097633 | 0.98666 | -0.25668 | 0.98662 | -0.2575 | 2.6822
30 | 0.0018516 | 0.00046336 | -0.0018515 | -0.00046373 | 9.8615e-08 | -3.6734e-07 | 0.0027926 | 0.0027928 | 0.0027928 | 0.98649 | -0.26011 | 0.98643 | -0.26123 | 0.76725
31 | -0.0018516 | -0.00046336 | 0.0018518 | 0.00046251 | 2.2986e-07 | -8.566e-07 | 0.0027926 | 0.0027923 | 0.0027926 | 0.98649 | -0.26011 | 0.98662 | -0.2575 | 0.76721
32 | 0.0018515 | 0.00046373 | -0.0018514 | -0.000464 | 7.2446e-08 | -2.698e-07 | 0.0027928 | 0.0027929 | 0.0027929 | 0.98643 | -0.26123 | 0.98639 | -0.26205 | 0.76728
33 | 0.0046221 | 0.0011582 | -0.0046215 | -0.0011583 | 6.5056e-07 | -3.9464e-08 | 0.006971 | 0.0069712 | 0.0069712 | 0.98662 | -0.2575 | 0.98647 | -0.26045 | 1.9152

## res_trafo
| p_hv_mw | q_hv_mvar | p_lv_mw | q_lv_mvar | pl_mw | ql_mvar | i_hv_ka | i_lv_ka | vm_hv_pu | va_hv_degree | vm_lv_pu | va_lv_degree | loading_percent
0 | -1.2729e-15 | -1.3162e-15 | 0.00165 | 1.2699e-07 | 0.00165 | 1.2699e-07 | 5.2857e-17 | 0.0023815 | 0.99998 | 149.9956 | 1 | 0 | 0.2619

## res_ext_grid
| p_mw | q_mvar
0 | 0.16472 | 0.041431

## res_load
| p_mw | q_mvar
0 | 0.031688 | 0.0079417
1 | 0.01503 | 0.0037669
2 | 0.0034753 | 0.00087099
3 | 0.0031057 | 0.00077835
4 | 0.0016637 | 0.00041697
5 | 0.0070361 | 0.0017634
6 | 0.0021094 | 0.00052866
7 | 0.0058441 | 0.0014647
8 | 0.015288 | 0.0038316
9 | 0.0018585 | 0.00046579
10 | 0.014283 | 0.0035796
11 | 0.003724 | 0.00093333
12 | 0.0087406 | 0.0021906
13 | 0.0053006 | 0.0013284
14 | 0.017826 | 0.0044677
15 | 0.0066537 | 0.0016676
16 | 0.0029067 | 0.00072848
17 | 0.0039643 | 0.00099354
18 | 0.0018514 | 0.000464
19 | 0.0046215 | 0.0011583
20 | 0.0046223 | 0.0011585

## dtypes
| element | column | dtype
0 | bus | name | object
1 | bus | vn_kv | float64
2 | bus | type | object
3 | bus | zone | object
4 | bus | in_service | bool
5 | load | name | object
6 | load | bus | uint32
7 | load | p_mw | float64
8 | load | q_mvar | float64
9 | load | const_z_percent | float64
10 | load | const_i_percent | float64
11 | load | sn_mva | float64
12 | load | scaling | float64
13 | load | in_service | bool
14 | load | type | object
15 | ext_grid | name | object
16 | ext_grid | bus | uint32
17 | ext_grid | vm_pu | float64
18 | ext_grid | va_degree | float64
19 | ext_grid | slack_weight | float64
20 | ext_grid | in_service | bool
21 | line | name | object
22 | line | std_type | object
23 | line | from_bus | uint32
24 | line | to_bus | uint32
25 | line | length_km | float64
26 | line | r_ohm_per_km | float64
27 | line | x_ohm_per_km | float64
28 | line | c_nf_per_km | float64
29 | line | g_us_per_km | float64
30 | line | max_i_ka | float64
31 | line | df | float64
32 | line | parallel | uint32
33 | line | type | object
34 | line | in_service | bool
35 | trafo | name | object
36 | trafo | std_type | object
37 | trafo | hv_bus | uint32
38 | trafo | lv_bus | uint32
39 | trafo | sn_mva | float64
40 | trafo | vn_hv_kv | float64
41 | trafo | vn_lv_kv | float64
42 | trafo | vk_percent | float64
43 | trafo | vkr_percent | float64
44 | trafo | pfe_kw | float64
45 | trafo | i0_percent | float64
46 | trafo | shift_degree | float64
47 | trafo | tap_side | object
48 | trafo | tap_neutral | int32
49 | trafo | tap_min | int32
50 | trafo | tap_max | int32
51 | trafo | tap_step_percent | float64
52 | trafo | tap_step_degree | float64
53 | trafo | tap_pos | int32
54 | trafo | tap_phase_shifter | bool
55 | trafo | parallel | uint32
56 | trafo | df | float64
57 | trafo | in_service | bool
58 | line_geodata | coords | object
59 | bus_geodata | x | float64
60 | bus_geodata | y | float64
61 | bus_geodata | coords | object
62 | res_bus | vm_pu | float64
63 | res_bus | va_degree | float64
64 | res_bus | p_mw | float64
65 | res_bus | q_mvar | float64
66 | res_line | p_from_mw | float64
67 | res_line | q_from_mvar | float64
68 | res_line | p_to_mw | float64
69 | res_line | q_to_mvar | float64
70 | res_line | pl_mw | float64
71 | res_line | ql_mvar | float64
72 | res_line | i_from_ka | float64
73 | res_line | i_to_ka | float64
74 | res_line | i_ka | float64
75 | res_line | vm_from_pu | float64
76 | res_line | va_from_degree | float64
77 | res_line | vm_to_pu | float64
78 | res_line | va_to_degree | float64
79 | res_line | loading_percent | float64
80 | res_trafo | p_hv_mw | float64
81 | res_trafo | q_hv_mvar | float64
82 | res_trafo | p_lv_mw | float64
83 | res_trafo | q_lv_mvar | float64
84 | res_trafo | pl_mw | float64
85 | res_trafo | ql_mvar | float64
86 | res_trafo | i_hv_ka | float64
87 | res_trafo | i_lv_ka | float64
88 | res_trafo | vm_hv_pu | float64
89 | res_trafo | va_hv_degree | float64
90 | res_trafo | vm_lv_pu | float64
91 | res_trafo | va_lv_degree | float64
92 | res_trafo | loading_percent | float64
93 | res_ext_grid | p_mw | float64
94 | res_ext_grid | q_mvar | float64
95 | res_load | p_mw | float64
96 | res_load | q_mvar | float64

## parameters
| version | format_version | converged | OPF_converged | name | f_hz | sn_mva
0 | 2.14.6 | 2.14.0 | TRUE | FALSE |  | 50 | 1