## bus
| name | vn_kv | type | zone | in_service
0 | bus_LV_2196-36_0_3_node_0 | 0.4 | n |  | TRUE
1 | bus_LV_2196-36_0_3_node_1 | 0.4 | n |  | TRUE
2 | bus_LV_2196-36_0_3_node_3 | 0.4 | n |  | TRUE
3 | bus_LV_2196-36_0_3_node_4 | 0.4 | n |  | TRUE
4 | bus_LV_2196-36_0_3_node_31 | 0.4 | n |  | TRUE
5 | bus_LV_2196-36_0_3_node_9 | 0.4 | n |  | TRUE
6 | bus_LV_2196-36_0_3_node_5 | 0.4 | n |  | TRUE
7 | bus_LV_2196-36_0_3_node_27 | 0.4 | n |  | TRUE
8 | bus_LV_2196-36_0_3_node_26 | 0.4 | n |  | TRUE
9 | bus_LV_2196-36_0_3_node_6 | 0.4 | n |  | TRUE
10 | bus_LV_2196-36_0_3_node_13 | 0.4 | n |  | TRUE
11 | bus_LV_2196-36_0_3_node_28 | 0.4 | n |  | TRUE
12 | bus_LV_2196-36_0_3_node_8 | 0.4 | n |  | TRUE
13 | bus_LV_2196-36_0_3_node_24 | 0.4 | n |  | TRUE
14 | bus_LV_2196-36_0_3_node_20 | 0.4 | n |  | TRUE
15 | bus_LV_2196-36_0_3_node_18 | 0.4 | n |  | TRUE
16 | bus_LV_2196-36_0_3_node_10 | 0.4 | n |  | TRUE
17 | bus_LV_2196-36_0_3_node_12 | 0.4 | n |  | TRUE
18 | bus_LV_2196-36_0_3_node_22 | 0.4 | n |  | TRUE
19 | bus_LV_2196-36_0_3_node_11 | 0.4 | n |  | TRUE
20 | bus_LV_2196-36_0_3_node_33 | 0.4 | n |  | TRUE
21 | bus_LV_2196-36_0_3_node_29 | 0.4 | n |  | TRUE
22 | bus_LV_2196-36_0_3_node_30 | 0.4 | n |  | TRUE
23 | bus_LV_2196-36_0_3_node_37 | 0.4 | n |  | TRUE
24 | bus_LV_2196-36_0_3_node_46 | 0.4 | n |  | TRUE
25 | bus_LV_2196-36_0_3_node_25 | 0.4 | n |  | TRUE
26 | bus_LV_2196-36_0_3_node_19 | 0.4 | n |  | TRUE
27 | bus_LV_2196-36_0_3_node_23 | 0.4 | n |  | TRUE
28 | bus_LV_2196-36_0_3_node_32 | 0.4 | n |  | TRUE
29 | bus_LV_2196-36_0_3_node_14 | 0.4 | n |  | TRUE
30 | bus_LV_2196-36_0_3_node_15 | 0.4 | n |  | TRUE
31 | bus_LV_2196-36_0_3_node_16 | 0.4 | n |  | TRUE
32 | bus_LV_2196-36_0_3_node_17 | 0.4 | n |  | TRUE
33 | bus_LV_2196-36_0_3_node_21 | 0.4 | n |  | TRUE
34 | bus_LV_2196-36_0_3_node_39 | 0.4 | n |  | TRUE
35 | bus_LV_2196-36_0_3_node_35 | 0.4 | n |  | TRUE
36 | bus_LV_2196-36_0_3_node_36 | 0.4 | n |  | TRUE
37 | bus_LV_2196-36_0_3_node_44 | 0.4 | n |  | TRUE
38 | bus_LV_2196-36_0_3_node_41 | 0.4 | n |  | TRUE
39 | bus_MV_376_0_node_11 | 20 | n |  | TRUE

## load
| name | bus | p_mw | q_mvar | const_z_percent | const_i_percent | sn_mva | scaling | in_service | type
0 | LV_2196-36_0_3_load_0 | 0 | 0.036782 | 0.0092185 | 0 | 0 |  | 1 | TRUE | wye
1 | LV_2196-36_0_3_load_3 | 2 | 0.003991 | 0.0010002 | 0 | 0 |  | 1 | TRUE | wye
2 | LV_2196-36_0_3_load_31 | 4 | 0.081527 | 0.020433 | 0 | 0 |  | 1 | TRUE | wye
3 | LV_2196-36_0_3_load_26 | 8 | 0.0058358 | 0.0014626 | 0 | 0 |  | 1 | TRUE | wye
4 | LV_2196-36_0_3_load_28 | 11 | 0.018864 | 0.0047278 | 0 | 0 |  | 1 | TRUE | wye
5 | LV_2196-36_0_3_load_24 | 13 | 0.0066578 | 0.0016686 | 0 | 0 |  | 1 | TRUE | wye
6 | LV_2196-36_0_3_load_20 | 14 | 0.0048724 | 0.0012211 | 0 | 0 |  | 1 | TRUE | wye
7 | LV_2196-36_0_3_load_18 | 15 | 0.052342 | 0.013118 | 0 | 0 |  | 1 | TRUE | wye
8 | LV_2196-36_0_3_load_22 | 18 | 0.0013338 | 0.00033427 | 0 | 0 |  | 1 | TRUE | wye
9 | LV_2196-36_0_3_load_33 | 20 | 0.029545 | 0.0074046 | 0 | 0 |  | 1 | TRUE | wye
10 | LV_2196-36_0_3_load_30 | 22 | 0.01757 | 0.0044035 | 0 | 0 |  | 1 | TRUE | wye
11 | LV_2196-36_0_3_load_46 | 24 | 0.0035209 | 0.00088243 | 0 | 0 |  | 1 | TRUE | wye
12 | LV_2196-36_0_3_load_19 | 26 | 0.0033207 | 0.00083225 | 0 | 0 |  | 1 | TRUE | wye
13 | LV_2196-36_0_3_load_32 | 28 | 0.071063 | 0.01781 | 0 | 0 |  | 1 | TRUE | wye
14 | LV_2196-36_0_3_load_14 | 29 | 0.029885 | 0.0074898 | 0 | 0 |  | 1 | TRUE | wye
15 | LV_2196-36_0_3_load_15 | 30 | 0.011053 | 0.0027701 | 0 | 0 |  | 1 | TRUE | wye
16 | LV_2196-36_0_3_load_16 | 31 | 0.002918 | 0.00073133 | 0 | 0 |  | 1 | TRUE | wye
17 | LV_2196-36_0_3_load_21 | 33 | 0.0035295 | 0.00088457 | 0 | 0 |  | 1 | TRUE | wye
18 | LV_2196-36_0_3_load_35 | 35 | 0.0024885 | 0.00062368 | 0 | 0 |  | 1 | TRUE | wye
19 | LV_2196-36_0_3_load_36 | 36 | 0.018519 | 0.0046414 | 0 | 0 |  | 1 | TRUE | wye
20 | LV_2196-36_0_3_load_44 | 37 | 0.00213 | 0.00053382 | 0 | 0 |  | 1 | TRUE | wye
21 | LV_2196-36_0_3_load_41 | 38 | 0.0048334 | 0.0012114 | 0 | 0 |  | 1 | TRUE | wye

## ext_grid
| name | bus | vm_pu | va_degree | slack_weight | in_service
0 |  | 22 | 1 | 0 | 1 | TRUE

## line
| name | std_type | from_bus | to_bus | length_km | r_ohm_per_km | x_ohm_per_km | c_nf_per_km | g_us_per_km | max_i_ka | df | parallel | type | in_service
0 | LV_2196-36_0_3_line_0 |  | 0 | 1 | 0.032242 | 0.125 | 0.08 | 261 | 0 | 0.364 | 1 | 1 | cs | TRUE
1 | LV_2196-36_0_3_line_1 |  | 1 | 2 | 0.034738 | 0.125 | 0.08 | 261 | 0 | 0.364 | 1 | 3 | cs | TRUE
2 | LV_2196-36_0_3_line_2 |  | 1 | 3 | 0.023797 | 0.125 | 0.08 | 261 | 0 | 0.364 | 1 | 3 | cs | TRUE
3 | LV_2196-36_0_3_line_3 |  | 2 | 4 | 0.025266 | 0.125 | 0.08 | 261 | 0 | 0.364 | 1 | 3 | cs | TRUE
4 | LV_2196-36_0_3_line_4 |  | 3 | 5 | 0.052209 | 0.125 | 0.08 | 261 | 0 | 0.364 | 1 | 3 | cs | TRUE
5 | LV_2196-36_0_3_line_5 |  | 4 | 21 | 0.04546 | 0.125 | 0.08 | 261 | 0 | 0.364 | 1 | 3 | cs | TRUE
6 | LV_2196-36_0_3_line_6 |  | 5 | 15 | 0.025629 | 0.125 | 0.08 | 261 | 0 | 0.364 | 1 | 3 | cs | TRUE
7 | LV_2196-36_0_3_line_7 |  | 6 | 7 | 0.01073 | 0.125 | 0.08 | 261 | 0 | 0.364 | 1 | 3 | cs | TRUE
8 | LV_2196-36_0_3_line_8 |  | 6 | 8 | 0.016711 | 0.125 | 0.08 | 261 | 0 | 0.364 | 1 | 3 | cs | TRUE
9 | LV_2196-36_0_3_line_9 |  | 7 | 23 | 0.087465 | 0.125 | 0.08 | 261 | 0 | 0.364 | 1 | 3 | cs | TRUE
10 | LV_2196-36_0_3_line_10 |  | 7 | 24 | 0.016489 | 0.125 | 0.08 | 261 | 0 | 0.364 | 1 | 1 | cs | TRUE
11 | LV_2196-36_0_3_line_11 |  | 8 | 25 | 0.039569 | 0.125 | 0.08 | 261 | 0 | 0.364 | 1 | 3 | cs | TRUE
12 | LV_2196-36_0_3_line_12 |  | 9 | 10 | 0.15176 | 0.125 | 0.08 | 261 | 0 | 0.364 | 1 | 1 | cs | TRUE
13 | LV_2196-36_0_3_line_13 |  | 9 | 11 | 0.014447 | 0.125 | 0.08 | 261 | 0 | 0.364 | 1 | 1 | cs | TRUE
14 | LV_2196-36_0_3_line_14 |  | 10 | 20 | 0.045093 | 0.125 | 0.08 | 261 | 0 | 0.364 | 1 | 1 | cs | TRUE
15 | LV_2196-36_0_3_line_15 |  | 11 | 21 | 0.02333 | 0.125 | 0.08 | 261 | 0 | 0.364 | 1 | 1 | cs | TRUE
16 | LV_2196-36_0_3_line_16 |  | 12 | 13 | 0.017779 | 0.125 | 0.08 | 261 | 0 | 0.364 | 1 | 3 | cs | TRUE
17 | LV_2196-36_0_3_line_17 |  | 12 | 14 | 0.017568 | 0.125 | 0.08 | 261 | 0 | 0.364 | 1 | 3 | cs | TRUE
18 | LV_2196-36_0_3_line_18 |  | 13 | 17 | 0.018319 | 0.125 | 0.08 | 261 | 0 | 0.364 | 1 | 3 | cs | TRUE
19 | LV_2196-36_0_3_line_19 |  | 14 | 26 | 0.0013815 | 0.125 | 0.08 | 261 | 0 | 0.364 | 1 | 3 | cs | TRUE
20 | LV_2196-36_0_3_line_20 |  | 15 | 19 | 0.0073049 | 0.125 | 0.08 | 261 | 0 | 0.364 | 1 | 3 | cs | TRUE
21 | LV_2196-36_0_3_line_21 |  | 16 | 17 | 0.066853 | 0.125 | 0.08 | 261 | 0 | 0.364 | 1 | 1 | cs | TRUE
22 | LV_2196-36_0_3_line_22 |  | 16 | 18 | 0.007981 | 0.125 | 0.08 | 261 | 0 | 0.364 | 1 | 1 | cs | TRUE
23 | LV_2196-36_0_3_line_23 |  | 17 | 19 | 0.054226 | 0.125 | 0.08 | 261 | 0 | 0.364 | 1 | 3 | cs | TRUE
24 | LV_2196-36_0_3_line_24 |  | 21 | 22 | 0.01549 | 0.125 | 0.08 | 261 | 0 | 0.364 | 1 | 3 | cs | TRUE
25 | LV_2196-36_0_3_line_25 |  | 23 | 34 | 0.014113 | 0.125 | 0.08 | 261 | 0 | 0.364 | 1 | 1 | cs | TRUE
26 | LV_2196-36_0_3_line_26 |  | 23 | 35 | 0.020978 | 0.125 | 0.08 | 261 | 0 | 0.364 | 1 | 3 | cs | TRUE
27 | LV_2196-36_0_3_line_27 |  | 25 | 27 | 0.009168 | 0.125 | 0.08 | 261 | 0 | 0.364 | 1 | 1 | cs | TRUE
28 | LV_2196-36_0_3_line_28 |  | 25 | 32 | 0.014271 | 0.125 | 0.08 | 261 | 0 | 0.364 | 1 | 3 | cs | TRUE
29 | LV_2196-36_0_3_line_29 |  | 26 | 33 | 3.7964e-05 | 0.125 | 0.08 | 261 | 0 | 0.364 | 1 | 3 | cs | TRUE
30 | LV_2196-36_0_3_line_30 |  | 27 | 28 | 0.0050349 | 0.125 | 0.08 | 261 | 0 | 0.364 | 1 | 1 | cs | TRUE
31 | LV_2196-36_0_3_line_31 |  | 29 | 30 | 0.043604 | 0.125 | 0.08 | 261 | 0 | 0.364 | 1 | 1 | cs | TRUE
32 | LV_2196-36_0_3_line_32 |  | 29 | 31 | 0.019708 | 0.125 | 0.08 | 261 | 0 | 0.364 | 1 | 1 | cs | TRUE
33 | LV_2196-36_0_3_line_33 |  | 31 | 32 | 0.0083906 | 0.125 | 0.08 | 261 | 0 | 0.364 | 1 | 1 | cs | TRUE
34 | LV_2196-36_0_3_line_34 |  | 32 | 33 | 0.017574 | 0.125 | 0.08 | 261 | 0 | 0.364 | 1 | 3 | cs | TRUE
35 | LV_2196-36_0_3_line_35 |  | 34 | 37 | 0.028374 | 0.125 | 0.08 | 261 | 0 | 0.364 | 1 | 1 | cs | TRUE
36 | LV_2196-36_0_3_line_36 |  | 34 | 38 | 0.016481 | 0.125 | 0.08 | 261 | 0 | 0.364 | 1 | 1 | cs | TRUE
37 | LV_2196-36_0_3_line_37 |  | 35 | 36 | 0.021256 | 0.125 | 0.08 | 261 | 0 | 0.364 | 1 | 2 | cs | TRUE

## trafo
| name | std_type | hv_bus | lv_bus | sn_mva | vn_hv_kv | vn_lv_kv | vk_percent | vkr_percent | pfe_kw | i0_percent | shift_degree | tap_side | tap_neutral | tap_min | tap_max | tap_step_percent | tap_step_degree | tap_pos | tap_phase_shifter | parallel | df | in_service
0 | LV_2196-36_0_3_trafo_30 | 0.63 MVA 20/0.4 kV | 39 | 22 | 0.63 | 20 | 0.4 | 6 | 1.206 | 1.65 | 0.2619 | 150 | hv | 0 | -2 | 2 | 2.5 | 0 | 0 | FALSE | 1 | 1 | TRUE

## line_geodata
| x0 | y0 | x1 | y1 | x2 | y2 | x3 | y3 | x4 | y4 | x5 | y5 | x6 | y6 | x7 | y7 | x8 | y8 | x9 | y9 | x10 | y10 | x11 | y11
0 | 2578527.8021 | 1182511.491 | 2578533.527 | 1182543.2212
1 | 2578527.8021 | 1182511.491 | 2578493.5809 | 1182517.461
2 | 2578527.8021 | 1182511.491 | 2578524.3258 | 1182491.7377 | 2578520.6326 | 1182492.3291
3 | 2578468.6892 | 1182521.7955 | 2578472.6892 | 1182521.1056 | 2578493.5809 | 1182517.461
4 | 2578503.4907 | 1182445.3775 | 2578510.448 | 1182450.0994 | 2578513.127 | 1182454.0696 | 2578514.0522 | 1182456.5564 | 2578520.6326 | 1182492.3291
5 | 2578424.767 | 1182532.4067 | 2578435.8886 | 1182527.4529 | 2578468.6892 | 1182521.7955
6 | 2578503.4907 | 1182445.3775 | 2578498.8346 | 1182443.6045 | 2578493.0939 | 1182443.8475 | 2578478.3092 | 1182445.7061
7 | 2578312.7714 | 1182480.4078 | 2578323.3775 | 1182478.5906
8 | 2578323.3775 | 1182478.5906 | 2578335.9993 | 1182474.6649 | 2578339.1566 | 1182473.1701
9 | 2578312.7714 | 1182480.4078 | 2578226.3127 | 1182495.1858
10 | 2578312.7714 | 1182480.4078 | 2578309.4863 | 1182464.2489
11 | 2578373.5948 | 1182453.7511 | 2578347.9962 | 1182468.9851 | 2578339.1566 | 1182473.1701
12 | 2578333.8799 | 1182586.9532 | 2578337.5317 | 1182606.5278 | 2578336.0419 | 1182614.6486 | 2578340.1904 | 1182615.4339 | 2578345.0499 | 1182614.3491 | 2578348.2163 | 1182613.7706 | 2578345.1774 | 1182596.884 | 2578342.4101 | 1182581.197 | 2578419.2667 | 1182567.4004
13 | 2578419.2667 | 1182567.4004 | 2578417.2581 | 1182553.0935
14 | 2578333.8799 | 1182586.9532 | 2578322.0005 | 1182589.1975 | 2578316.0192 | 1182556.7407
15 | 2578424.767 | 1182532.4067 | 2578418.6498 | 1182540.3886 | 2578417.1776 | 1182542.8952 | 2578416.32 | 1182546.4112 | 2578417.2581 | 1182553.0935
16 | 2578414.1018 | 1182456.6615 | 2578414.1033 | 1182452.8484 | 2578418.5521 | 1182445.8509 | 2578421.5542 | 1182441.0364
17 | 2578414.1018 | 1182456.6615 | 2578408.6336 | 1182460.4722 | 2578398.9782 | 1182463.3975 | 2578398.1755 | 1182463.5343
18 | 2578431.0149 | 1182425.3842 | 2578428.219 | 1182429.1962 | 2578423.3876 | 1182438.0961 | 2578421.5542 | 1182441.0364
19 | 2578396.8136 | 1182463.7664 | 2578398.1755 | 1182463.5343
20 | 2578471.0614 | 1182446.6173 | 2578478.3092 | 1182445.7061
21 | 2578431.0149 | 1182425.3842 | 2578433.6852 | 1182422.7176 | 2578440.083 | 1182420.4933 | 2578438.5038 | 1182414.4959 | 2578438.4821 | 1182408.4817 | 2578439.8024 | 1182401.9958 | 2578442.7179 | 1182395.3374 | 2578446.5109 | 1182390.6546 | 2578449.0466 | 1182388.7667 | 2578450.8162 | 1182388.2711 | 2578455.9623 | 1182379.826 | 2578461.601 | 1182372.4462
22 | 2578461.601 | 1182372.4462 | 2578461.9468 | 1182368.8542 | 2578464.0294 | 1182365.0097
23 | 2578431.0149 | 1182425.3842 | 2578433.6852 | 1182422.7176 | 2578440.083 | 1182420.4933 | 2578444.5134 | 1182418.9432 | 2578448.8476 | 1182424.5638 | 2578455.1677 | 1182430.4218 | 2578460.4057 | 1182432.6262 | 2578471.0614 | 1182446.6173
24 | 2578424.767 | 1182532.4067 | 2578425.6698 | 1182528.7016 | 2578423.8852 | 1182517.1625
25 | 2578226.3127 | 1182495.1858 | 2578212.3568 | 1182497.5379
26 | 2578226.3127 | 1182495.1858 | 2578230.1894 | 1182515.8025
27 | 2578381.0194 | 1182448.3436 | 2578373.5948 | 1182453.7511
28 | 2578379.4521 | 1182466.7255 | 2578376.8921 | 1182459.7645 | 2578373.5948 | 1182453.7511
29 | 2578396.8136 | 1182463.7664 | 2578396.7762 | 1182463.7728
30 | 2578381.0194 | 1182448.3436 | 2578378.1461 | 1182445.5303 | 2578378.8818 | 1182444.8331
31 | 2578382.8705 | 1182494.6011 | 2578383.4024 | 1182501.2624 | 2578383.9424 | 1182502.7946 | 2578382.2242 | 1182506.9252 | 2578386.6397 | 1182537.4302
32 | 2578382.8705 | 1182494.6011 | 2578382.0588 | 1182484.4364 | 2578380.6739 | 1182475.0266
33 | 2578379.4521 | 1182466.7255 | 2578380.6739 | 1182475.0266
34 | 2578379.4521 | 1182466.7255 | 2578396.7762 | 1182463.7728
35 | 2578212.3568 | 1182497.5379 | 2578184.3777 | 1182502.2562
36 | 2578212.3568 | 1182497.5379 | 2578209.2048 | 1182481.361
37 | 2578230.1894 | 1182515.8025 | 2578234.1176 | 1182536.6924

## bus_geodata
| x | y | coords
0 | 2578533.527 | 1182543.2212
1 | 2578527.8021 | 1182511.491
2 | 2578493.5809 | 1182517.461
3 | 2578520.6326 | 1182492.3291
4 | 2578468.6892 | 1182521.7955
5 | 2578503.4907 | 1182445.3775
6 | 2578323.3775 | 1182478.5906
7 | 2578312.7714 | 1182480.4078
8 | 2578339.1566 | 1182473.1701
9 | 2578419.2667 | 1182567.4004
10 | 2578333.8799 | 1182586.9532
11 | 2578417.2581 | 1182553.0935
12 | 2578414.1018 | 1182456.6615
13 | 2578421.5542 | 1182441.0364
14 | 2578398.1755 | 1182463.5343
15 | 2578478.3092 | 1182445.7061
16 | 2578461.601 | 1182372.4462
17 | 2578431.0149 | 1182425.3842
18 | 2578464.0294 | 1182365.0097
19 | 2578471.0614 | 1182446.6173
20 | 2578316.0192 | 1182556.7407
21 | 2578424.767 | 1182532.4067
22 | 2578423.8852 | 1182517.1625
23 | 2578226.3127 | 1182495.1858
24 | 2578309.4863 | 1182464.2489
25 | 2578373.5948 | 1182453.7511
26 | 2578396.8136 | 1182463.7664
27 | 2578381.0194 | 1182448.3436
28 | 2578378.8818 | 1182444.8331
29 | 2578382.8705 | 1182494.6011
30 | 2578386.6397 | 1182537.4302
31 | 2578380.6739 | 1182475.0266
32 | 2578379.4521 | 1182466.7255
33 | 2578396.7762 | 1182463.7728
34 | 2578212.3568 | 1182497.5379
35 | 2578230.1894 | 1182515.8025
36 | 2578234.1176 | 1182536.6924
37 | 2578184.3777 | 1182502.2562
38 | 2578209.2048 | 1182481.361
39 | 2578424.767 | 1182532.4067

## line_std_types
| c_nf_per_km | r_ohm_per_km | x_ohm_per_km | max_i_ka | type | q_mm2 | alpha | voltage_rating
NAYY 4x50 SE | 210 | 0.642 | 0.083 | 0.142 | cs | 50 | 0.00403 | LV
NAYY 4x120 SE | 264 | 0.225 | 0.08 | 0.242 | cs | 120 | 0.00403 | LV
NAYY 4x150 SE | 261 | 0.208 | 0.08 | 0.27 | cs | 150 | 0.00403 | LV
NA2XS2Y 1x95 RM/25 12/20 kV | 216 | 0.313 | 0.132 | 0.252 | cs | 95 | 0.00403 | MV
NA2XS2Y 1x185 RM/25 12/20 kV | 273 | 0.161 | 0.117 | 0.362 | cs | 185 | 0.00403 | MV
NA2XS2Y 1x240 RM/25 12/20 kV | 304 | 0.122 | 0.112 | 0.421 | cs | 240 | 0.00403 | MV
NA2XS2Y 1x95 RM/25 6/10 kV | 315 | 0.313 | 0.123 | 0.249 | cs | 95 | 0.00403 | MV
NA2XS2Y 1x185 RM/25 6/10 kV | 406 | 0.161 | 0.11 | 0.358 | cs | 185 | 0.00403 | MV
NA2XS2Y 1x240 RM/25 6/10 kV | 456 | 0.122 | 0.105 | 0.416 | cs | 240 | 0.00403 | MV
NA2XS2Y 1x150 RM/25 12/20 kV | 250 | 0.206 | 0.116 | 0.319 | cs | 150 | 0.00403 | MV
NA2XS2Y 1x120 RM/25 12/20 kV | 230 | 0.253 | 0.119 | 0.283 | cs | 120 | 0.00403 | MV
NA2XS2Y 1x70 RM/25 12/20 kV | 190 | 0.443 | 0.132 | 0.22 | cs | 70 | 0.00403 | MV
NA2XS2Y 1x150 RM/25 6/10 kV | 360 | 0.206 | 0.11 | 0.315 | cs | 150 | 0.00403 | MV
NA2XS2Y 1x120 RM/25 6/10 kV | 340 | 0.253 | 0.113 | 0.28 | cs | 120 | 0.00403 | MV
NA2XS2Y 1x70 RM/25 6/10 kV | 280 | 0.443 | 0.123 | 0.217 | cs | 70 | 0.00403 | MV
N2XS(FL)2Y 1x120 RM/35 64/110 kV | 112 | 0.153 | 0.166 | 0.366 | cs | 120 | 0.00393 | HV
N2XS(FL)2Y 1x185 RM/35 64/110 kV | 125 | 0.099 | 0.156 | 0.457 | cs | 185 | 0.00393 | HV
N2XS(FL)2Y 1x240 RM/35 64/110 kV | 135 | 0.075 | 0.149 | 0.526 | cs | 240 | 0.00393 | HV
N2XS(FL)2Y 1x300 RM/35 64/110 kV | 144 | 0.06 | 0.144 | 0.588 | cs | 300 | 0.00393 | HV
15-AL1/3-ST1A 0.4 | 11 | 1.8769 | 0.35 | 0.105 | ol | 16 | 0.00403 | LV
24-AL1/4-ST1A 0.4 | 11.25 | 1.2012 | 0.335 | 0.14 | ol | 24 | 0.00403 | LV
48-AL1/8-ST1A 0.4 | 12.2 | 0.5939 | 0.3 | 0.21 | ol | 48 | 0.00403 | LV
94-AL1/15-ST1A 0.4 | 13.2 | 0.306 | 0.29 | 0.35 | ol | 94 | 0.00403 | LV
34-AL1/6-ST1A 10.0 | 9.7 | 0.8342 | 0.36 | 0.17 | ol | 34 | 0.00403 | MV
48-AL1/8-ST1A 10.0 | 10.1 | 0.5939 | 0.35 | 0.21 | ol | 48 | 0.00403 | MV
70-AL1/11-ST1A 10.0 | 10.4 | 0.4132 | 0.339 | 0.29 | ol | 70 | 0.00403 | MV
94-AL1/15-ST1A 10.0 | 10.75 | 0.306 | 0.33 | 0.35 | ol | 94 | 0.00403 | MV
122-AL1/20-ST1A 10.0 | 11.1 | 0.2376 | 0.323 | 0.41 | ol | 122 | 0.00403 | MV
149-AL1/24-ST1A 10.0 | 11.25 | 0.194 | 0.315 | 0.47 | ol | 149 | 0.00403 | MV
34-AL1/6-ST1A 20.0 | 9.15 | 0.8342 | 0.382 | 0.17 | ol | 34 | 0.00403 | MV
48-AL1/8-ST1A 20.0 | 9.5 | 0.5939 | 0.372 | 0.21 | ol | 48 | 0.00403 | MV
70-AL1/11-ST1A 20.0 | 9.7 | 0.4132 | 0.36 | 0.29 | ol | 70 | 0.00403 | MV
94-AL1/15-ST1A 20.0 | 10 | 0.306 | 0.35 | 0.35 | ol | 94 | 0.00403 | MV
122-AL1/20-ST1A 20.0 | 10.3 | 0.2376 | 0.344 | 0.41 | ol | 122 | 0.00403 | MV
149-AL1/24-ST1A 20.0 | 10.5 | 0.194 | 0.337 | 0.47 | ol | 149 | 0.00403 | MV
184-AL1/30-ST1A 20.0 | 10.75 | 0.1571 | 0.33 | 0.535 | ol | 184 | 0.00403 | MV
243-AL1/39-ST1A 20.0 | 11 | 0.1188 | 0.32 | 0.645 | ol | 243 | 0.00403 | MV
48-AL1/8-ST1A 110.0 | 8 | 0.5939 | 0.46 | 0.21 | ol | 48 | 0.00403 | HV
70-AL1/11-ST1A 110.0 | 8.4 | 0.4132 | 0.45 | 0.29 | ol | 70 | 0.00403 | HV
94-AL1/15-ST1A 110.0 | 8.65 | 0.306 | 0.44 | 0.35 | ol | 94 | 0.00403 | HV
122-AL1/20-ST1A 110.0 | 8.5 | 0.2376 | 0.43 | 0.41 | ol | 122 | 0.00403 | HV
149-AL1/24-ST1A 110.0 | 8.75 | 0.194 | 0.41 | 0.47 | ol | 149 | 0.00403 | HV
184-AL1/30-ST1A 110.0 | 8.8 | 0.1571 | 0.4 | 0.535 | ol | 184 | 0.00403 | HV
243-AL1/39-ST1A 110.0 | 9 | 0.1188 | 0.39 | 0.645 | ol | 243 | 0.00403 | HV
305-AL1/39-ST1A 110.0 | 9.2 | 0.0949 | 0.38 | 0.74 | ol | 305 | 0.00403 | HV
490-AL1/64-ST1A 110.0 | 9.75 | 0.059 | 0.37 | 0.96 | ol | 490 | 0.00403 | HV
679-AL1/86-ST1A 110.0 | 9.95 | 0.042 | 0.36 | 1.15 | ol | 679 | 0.00403 | HV
490-AL1/64-ST1A 220.0 | 10 | 0.059 | 0.285 | 0.96 | ol | 490 | 0.00403 | HV
679-AL1/86-ST1A 220.0 | 11.7 | 0.042 | 0.275 | 1.15 | ol | 679 | 0.00403 | HV
490-AL1/64-ST1A 380.0 | 11 | 0.059 | 0.253 | 0.96 | ol | 490 | 0.00403 | HV
679-AL1/86-ST1A 380.0 | 14.6 | 0.042 | 0.25 | 1.15 | ol | 679 | 0.00403 | HV

## trafo_std_types
| i0_percent | pfe_kw | vkr_percent | sn_mva | vn_lv_kv | vn_hv_kv | vk_percent | shift_degree | vector_group | tap_side | tap_neutral | tap_min | tap_max | tap_step_degree | tap_step_percent | tap_phase_shifter
160 MVA 380/110 kV | 0.06 | 60 | 0.25 | 160 | 110 | 380 | 12.2 | 0 | Yy0 | hv | 0 | -9 | 9 | 0 | 1.5 | FALSE
100 MVA 220/110 kV | 0.06 | 55 | 0.26 | 100 | 110 | 220 | 12 | 0 | Yy0 | hv | 0 | -9 | 9 | 0 | 1.5 | FALSE
63 MVA 110/20 kV | 0.04 | 22 | 0.32 | 63 | 20 | 110 | 18 | 150 | YNd5 | hv | 0 | -9 | 9 | 0 | 1.5 | FALSE
40 MVA 110/20 kV | 0.05 | 18 | 0.34 | 40 | 20 | 110 | 16.2 | 150 | YNd5 | hv | 0 | -9 | 9 | 0 | 1.5 | FALSE
25 MVA 110/20 kV | 0.07 | 14 | 0.41 | 25 | 20 | 110 | 12 | 150 | YNd5 | hv | 0 | -9 | 9 | 0 | 1.5 | FALSE
63 MVA 110/10 kV | 0.04 | 22 | 0.32 | 63 | 10 | 110 | 18 | 150 | YNd5 | hv | 0 | -9 | 9 | 0 | 1.5 | FALSE
40 MVA 110/10 kV | 0.05 | 18 | 0.34 | 40 | 10 | 110 | 16.2 | 150 | YNd5 | hv | 0 | -9 | 9 | 0 | 1.5 | FALSE
25 MVA 110/10 kV | 0.07 | 14 | 0.41 | 25 | 10 | 110 | 12 | 150 | YNd5 | hv | 0 | -9 | 9 | 0 | 1.5 | FALSE
0.25 MVA 20/0.4 kV | 0.32 | 0.8 | 1.44 | 0.25 | 0.4 | 20 | 6 | 150 | Yzn5 | hv | 0 | -2 | 2 | 0 | 2.5 | FALSE
0.4 MVA 20/0.4 kV | 0.3375 | 1.35 | 1.425 | 0.4 | 0.4 | 20 | 6 | 150 | Dyn5 | hv | 0 | -2 | 2 | 0 | 2.5 | FALSE
0.63 MVA 20/0.4 kV | 0.2619 | 1.65 | 1.206 | 0.63 | 0.4 | 20 | 6 | 150 | Dyn5 | hv | 0 | -2 | 2 | 0 | 2.5 | FALSE
0.25 MVA 10/0.4 kV | 0.24 | 0.6 | 1.2 | 0.25 | 0.4 | 10 | 4 | 150 | Dyn5 | hv | 0 | -2 | 2 | 0 | 2.5 | FALSE
0.4 MVA 10/0.4 kV | 0.2375 | 0.95 | 1.325 | 0.4 | 0.4 | 10 | 4 | 150 | Dyn5 | hv | 0 | -2 | 2 | 0 | 2.5 | FALSE
0.63 MVA 10/0.4 kV | 0.1873 | 1.18 | 1.0794 | 0.63 | 0.4 | 10 | 4 | 150 | Dyn5 | hv | 0 | -2 | 2 | 0 | 2.5 | FALSE

## trafo3w_std_types
| sn_hv_mva | sn_mv_mva | sn_lv_mva | vn_hv_kv | vn_mv_kv | vn_lv_kv | vk_hv_percent | vk_mv_percent | vk_lv_percent | vkr_hv_percent | vkr_mv_percent | vkr_lv_percent | pfe_kw | i0_percent | shift_mv_degree | shift_lv_degree | vector_group | tap_side | tap_neutral | tap_min | tap_max | tap_step_percent
63/25/38 MVA 110/20/10 kV | 63 | 25 | 38 | 110 | 20 | 10 | 10.4 | 10.4 | 10.4 | 0.28 | 0.32 | 0.35 | 35 | 0.89 | 0 | 0 | YN0yn0yn0 | hv | 0 | -10 | 10 | 1.2
63/25/38 MVA 110/10/10 kV | 63 | 25 | 38 | 110 | 10 | 10 | 10.4 | 10.4 | 10.4 | 0.28 | 0.32 | 0.35 | 35 | 0.89 | 0 | 0 | YN0yn0yn0 | hv | 0 | -10 | 10 | 1.2

## fuse_std_types
| fuse_type | i_rated_a | t_avg | t_min | t_total | x_avg | x_min | x_total
HV 100A | HV 100A | 100 | 0 | [10.0, 3.64, 0.854, 0.281, 0.1, 0.0531, 0.022, 0.01] | [10.0, 4.267, 1.21, 0.403, 0.1, 0.058, 0.022, 0.01] | 0 | [300.0, 350.0, 450.0, 550.0, 700.0, 850.0, 1200.0, 1752.0] | [600.0, 700.0, 900.0, 1150.0, 1665.0, 2000.0, 3000.0, 4313.0]
HV 10A | HV 10A | 10 | 0 | [10.0, 1675.0, 0.344, 0.156, 0.1, 0.0417, 0.0171, 0.01] | [10.0, 1.3, 0.3, 0.155, 0.1, 0.0555, 0.023, 0.01] | 0 | [30.0, 32.0, 35.0, 37.0, 39.0, 50.0, 70.0, 88.0] | [60.0, 70.0, 80.0, 87.0, 94.0, 110.0, 150.0, 216.0]
HV 125A | HV 125A | 125 | 0 | [10.0, 1.82, 0.344, 0.1, 0.0467, 0.0269, 0.01] | [10.0, 2.478, 0.426, 0.1, 0.0427, 0.0211, 0.01] | 0 | [375.0, 500.0, 700.0, 925.0, 1200.0, 1500.0, 2341.0] | [750.0, 1000.0, 1500.0, 2200.0, 3000.0, 4000.0, 5765.0]
HV 160A | HV 160A | 160 | 0 | [10.0, 4.15, 1.03, 0.198, 0.1, 0.051, 0.0172, 0.01] | [10.0, 2.3, 0.734, 0.274, 0.1, 0.046, 0.0177, 0.01] | 0 | [480.0, 550.0, 700.0, 1000.0, 1260.0, 1600.0, 2500.0, 3227.0] | [960.0, 1300.0, 1700.0, 2200.0, 2996.0, 4000.0, 6000.0, 7946.0]
HV 16A | HV 16A | 16 | 0 | [10.0, 0.352, 0.164, 0.1, 0.0649, 0.0342, 0.01] | [10.0, 2.34, 0.722, 0.181, 0.1, 0.055, 0.0296, 0.01] | 0 | [48.0, 60.0, 65.0, 71.0, 80.0, 100.0, 162.0] | [96.0, 110.0, 125.0, 150.0, 168.0, 200.0, 250.0, 398.0]
HV 200A | HV 200A | 200 | 0 | [10.0, 4.267, 1.21, 0.403, 0.1, 0.058, 0.022, 0.01] | [10.0, 3.73, 1.654, 0.328, 0.1, 0.0531, 0.019, 0.01] | 0 | [600.0, 700.0, 900.0, 1150.0, 1665.0, 2000.0, 3000.0, 4313.0] | [1200.0, 1500.0, 1800.0, 2700.0, 3960.0, 5000.0, 7500.0, 10620.0]
HV 20A | HV 20A | 20 | 0 | [10.0, 1.3, 0.3, 0.155, 0.1, 0.0555, 0.023, 0.01] | [10.0, 1.3, 0.161, 0.1, 0.0611, 0.0399, 0.0141, 0.01] | 0 | [60.0, 70.0, 80.0, 87.0, 94.0, 110.0, 150.0, 216.0] | [120.0, 150.0, 200.0, 223.0, 260.0, 300.0, 450.0, 532.0]
HV 25A | HV 25A | 25 | 0 | [10.0, 2.512, 0.833, 0.299, 0.1, 0.0372, 0.0223, 0.01] | [10.0, 3.125, 0.597, 0.198, 0.1, 0.0378, 0.022, 0.01] | 0 | [75.0, 82.0, 90.0, 100.0, 124.0, 170.0, 200.0, 289.0] | [150.0, 170.0, 210.0, 250.0, 294.0, 400.0, 500.0, 711.0]
HV 31.5A | HV 31.5A | 31.5 | 0 | [10.0, 2.34, 0.722, 0.181, 0.1, 0.055, 0.0296, 0.01] | [10.0, 2.84, 0.368, 0.164, 0.1, 0.0621, 0.0378, 0.0195, 0.01] | 0 | [95.0, 110.0, 125.0, 150.0, 165.0, 200.0, 250.0, 390.0] | [189.0, 220.0, 300.0, 350.0, 393.0, 450.0, 530.0, 700.0, 960.0]
HV 40A | HV 40A | 40 | 0 | [10.0, 1.3, 0.161, 0.1, 0.0611, 0.0399, 0.0141, 0.01] | [10.0, 2.05, 0.369, 0.198, 0.1, 0.051, 0.0298, 0.01] | 0 | [120.0, 150.0, 200.0, 223.0, 260.0, 300.0, 450.0, 532.0] | [240.0, 300.0, 400.0, 450.0, 530.0, 650.0, 800.0, 1311.0]
HV 50A | HV 50A | 50 | 0 | [10.0, 3.215, 0.597, 0.198, 0.1, 0.0378, 0.022, 0.01] | [10.0, 3.64, 0.854, 0.281, 0.1, 0.0531, 0.022, 0.01] | 0 | [150.0, 170.0, 210.0, 250.0, 294.0, 400.0, 500.0, 711.0] | [300.0, 350.0, 450.0, 550.0, 700.0, 850.0, 1200.0, 1752.0]
HV 6.3A | HV 6.3A | 6.3 | 0 | [10.0, 1.39, 0.344, 0.168, 0.1, 0.056, 0.0263, 0.01] | [10.0, 1.711, 0.516, 0.198, 0.1, 0.0634, 0.0303, 0.01] | 0 | [19.0, 19.5, 20.4, 20.8, 22.0, 25.0, 32.0, 48.0] | [38.0, 40.0, 43.0, 48.0, 53.0, 60.0, 75.0, 118.0]
HV 63A | HV 63A | 63 | 0 | [10.0, 2.84, 0.368, 0.164, 0.1, 0.0621, 0.0378, 0.0195, 0.01] | [10.0, 1.82, 0.344, 0.1, 0.0467, 0.0269, 0.01] | 0 | [189.0, 220.0, 300.0, 350.0, 393.0, 450.0, 530.0, 700.0, 961.0] | [378.0, 500.0, 700.0, 934.0, 1200.0, 1500.0, 2366.0]
HV 80A | HV 80A | 80 | 0 | [10.0, 2.05, 0.369, 0.198, 0.1, 0.051, 0.0298, 0.01] | [10.0, 4.15, 1.03, 0.198, 0.1, 0.051, 0.0172, 0.01] | 0 | [240.0, 300.0, 400.0, 450.0, 530.0, 650.0, 800.0, 1311.0] | [480.0, 550.0, 700.0, 1000.0, 1260.0, 1600.0, 2500.0, 3227.0]
Siemens NH-1-100 | Siemens NH-1-100 | 100 | [5400.0, 2000.0, 400.0, 20.0, 1.0, 0.2, 0.012, 0.004] | 0 | 0 | [150.0, 190.0, 250.0, 430.0, 900.0, 1250.0, 2700.0, 3600.0] | 0 | 0
Siemens NH-1-125 | Siemens NH-1-125 | 125 | [4800.0, 120.0, 7.0, 0.1, 0.004] | 0 | 0 | [180.0, 400.0, 740.0, 2000.0, 4250.0] | 0 | 0
Siemens NH-1-16 | Siemens NH-1-16 | 16 | [4000.0, 400.0, 2.0, 0.1, 0.04, 0.01] | 0 | 0 | [26.0, 35.0, 75.0, 150.0, 200.0, 300.0] | 0 | 0
Siemens NH-1-160 | Siemens NH-1-160 | 160 | [4800.0, 120.0, 7.0, 0.1, 0.004] | 0 | 0 | [210.0, 500.0, 900.0, 2300.0, 5000.0] | 0 | 0
Siemens NH-1-25 | Siemens NH-1-25 | 25 | [4000.0, 1000.0, 10.0, 0.2, 0.02, 0.01] | 0 | 0 | [40.0, 50.0, 100.0, 210.0, 400.0, 500.0] | 0 | 0
Siemens NH-1-50 | Siemens NH-1-50 | 50 | [4000.0, 40.0, 4.0, 1.0, 0.02, 0.01] | 0 | 0 | [86.0, 200.0, 300.0, 400.0, 1000.0, 1280.0] | 0 | 0
Siemens NH-1-63 | Siemens NH-1-63 | 63 | [4000.0, 100.0, 10.0, 2.0, 0.04, 0.01] | 0 | 0 | [100.0, 200.0, 300.0, 400.0, 1000.0, 1500.0] | 0 | 0
Siemens NH-1-80 | Siemens NH-1-80 | 80 | [4800.0, 120.0, 7.0, 0.1, 0.01] | 0 | 0 | [150.58, 250.0, 450.0, 1150.0, 2470.0] | 0 | 0
Siemens NH-2-1000 | Siemens NH-2-1000 | 1000 | [4800.0, 120.0, 7.0, 0.1, 0.004] | 0 | 0 | [1900.0, 3500.0, 8400.0, 24000.0, 52000.0] | 0 | 0
Siemens NH-2-200 | Siemens NH-2-200 | 200 | [4800.0, 120.0, 7.0, 0.1, 0.004] | 0 | 0 | [280.0, 650.0, 1200.0, 3000.0, 7000.0] | 0 | 0
Siemens NH-2-224 | Siemens NH-2-224 | 224 | [4800.0, 120.0, 7.0, 0.2, 0.04, 0.004] | 0 | 0 | [400.0, 750.0, 1453.0, 3025.0, 4315.0, 7600.0] | 0 | 0
Siemens NH-2-250 | Siemens NH-2-250 | 250 | [4800.0, 120.0, 7.0, 0.1, 0.004] | 0 | 0 | [450.0, 800.0, 1650.0, 4000.0, 8500.0] | 0 | 0
Siemens NH-2-315 | Siemens NH-2-315 | 315 | [4800.0, 120.0, 7.0, 0.1, 0.004] | 0 | 0 | [550.0, 920.0, 1900.0, 5000.0, 11000.0] | 0 | 0
Siemens NH-2-355 | Siemens NH-2-355 | 355 | [4800.0, 120.0, 6.0, 0.1, 0.004] | 0 | 0 | [650.0, 1116.27, 2350.0, 5840.0, 12790.0] | 0 | 0
Siemens NH-2-400 | Siemens NH-2-400 | 400 | [4800.0, 120.0, 7.0, 0.1, 0.004] | 0 | 0 | [720.0, 1350.0, 2800.0, 6500.0, 15000.0] | 0 | 0
Siemens NH-2-425 | Siemens NH-2-425 | 425 | [4800.0, 120.0, 7.0, 0.1, 0.004] | 0 | 0 | [850.0, 1500.0, 3050.0, 7500.0, 16500.0] | 0 | 0
Siemens NH-2-630 | Siemens NH-2-630 | 630 | [4800.0, 120.0, 7.0, 0.1, 0.004] | 0 | 0 | [1200.0, 2000.0, 4800.0, 12000.0, 26000.0] | 0 | 0

## res_bus
| vm_pu | va_degree | p_mw | q_mvar
0 | 0.98728 | -0.24249 | 0.036782 | 0.0092185
1 | 0.98837 | -0.22131 | 0 | 0
2 | 0.99118 | -0.16751 | 0.003991 | 0.0010002
3 | 0.98671 | -0.25311 | 0 | 0
4 | 0.99325 | -0.12798 | 0.081527 | 0.020433
5 | 0.98308 | -0.32327 | 0 | 0
6 | 0.97323 | -0.51582 | 0 | 0
7 | 0.97313 | -0.51789 | 0 | 0
8 | 0.97339 | -0.51259 | 0.0058358 | 0.0014626
9 | 0.99669 | -0.062892 | 0 | 0
10 | 0.99259 | -0.1419 | 0 | 0
11 | 0.99708 | -0.055404 | 0.018864 | 0.0047278
12 | 0.97613 | -0.45873 | 0 | 0
13 | 0.97704 | -0.44097 | 0.0066578 | 0.0016686
14 | 0.97524 | -0.47632 | 0.0048724 | 0.0012211
15 | 0.98129 | -0.3579 | 0.052342 | 0.013118
16 | 0.97792 | -0.42359 | 0 | 0
17 | 0.97801 | -0.42196 | 0 | 0
18 | 0.97791 | -0.42378 | 0.0013338 | 0.00033427
19 | 0.9809 | -0.36548 | 0 | 0
20 | 0.99137 | -0.16549 | 0.029545 | 0.0074046
21 | 0.99811 | -0.035622 | 0 | 0
22 | 1 | 0 | -0.40316 | -0.10313
23 | 0.97236 | -0.53292 | 0 | 0
24 | 0.97307 | -0.51896 | 0.0035209 | 0.00088243
25 | 0.97385 | -0.50353 | 0 | 0
26 | 0.97517 | -0.47766 | 0.0033207 | 0.00083225
27 | 0.97325 | -0.51551 | 0 | 0
28 | 0.97291 | -0.5221 | 0.071063 | 0.01781
29 | 0.97324 | -0.51565 | 0.029885 | 0.0074898
30 | 0.97279 | -0.52453 | 0.011053 | 0.0027701
31 | 0.97399 | -0.50082 | 0.002918 | 0.00073133
32 | 0.97433 | -0.49406 | 0 | 0
33 | 0.97516 | -0.4777 | 0.0035295 | 0.00088457
34 | 0.97227 | -0.53473 | 0 | 0
35 | 0.97223 | -0.53563 | 0.0024885 | 0.00062368
36 | 0.97204 | -0.53926 | 0.018519 | 0.0046414
37 | 0.97222 | -0.53584 | 0.00213 | 0.00053382
38 | 0.9722 | -0.5362 | 0.0048334 | 0.0012114
39 | 0.99998 | 149.9956 | 0 | 0

## res_line
| p_from_mw | q_from_mvar | p_to_mw | q_to_mvar | pl_mw | ql_mvar | i_from_ka | i_to_ka | i_ka | vm_from_pu | va_from_degree | vm_to_pu | va_to_degree | loading_percent
0 | -0.036782 | -0.0092185 | 0.036819 | 0.0092419 | 3.7159e-05 | 2.3369e-05 | 0.055438 | 0.055438 | 0.055438 | 0.98728 | -0.24249 | 0.98837 | -0.22131 | 15.2302
1 | -0.26392 | -0.067227 | 0.2646 | 0.067665 | 0.00068688 | 0.00043826 | 0.39772 | 0.39772 | 0.39772 | 0.98837 | -0.22131 | 0.99118 | -0.16751 | 36.4216
2 | 0.2271 | 0.057985 | -0.22675 | -0.057763 | 0.00034851 | 0.00022213 | 0.34229 | 0.34229 | 0.34229 | 0.98837 | -0.22131 | 0.98671 | -0.25311 | 31.3449
3 | -0.2686 | -0.068665 | 0.26911 | 0.068994 | 0.00051475 | 0.00032846 | 0.40371 | 0.40371 | 0.40371 | 0.99118 | -0.16751 | 0.99325 | -0.12798 | 36.9702
4 | 0.22675 | 0.057763 | -0.22599 | -0.057275 | 0.0007646 | 0.00048735 | 0.34229 | 0.34229 | 0.34229 | 0.98671 | -0.25311 | 0.98308 | -0.32327 | 31.345
5 | -0.35064 | -0.089426 | 0.35221 | 0.09043 | 0.0015713 | 0.0010039 | 0.52585 | 0.52585 | 0.52585 | 0.99325 | -0.12798 | 0.99811 | -0.035622 | 48.1549
6 | 0.22599 | 0.057275 | -0.22561 | -0.057036 | 0.00037534 | 0.00023925 | 0.34229 | 0.34229 | 0.34229 | 0.98308 | -0.32327 | 0.98129 | -0.3579 | 31.345
7 | 0.031523 | 0.0079062 | -0.031519 | -0.0079046 | 3.1158e-06 | 1.5942e-06 | 0.048198 | 0.048198 | 0.048198 | 0.97323 | -0.51582 | 0.97313 | -0.51789 | 4.4138
8 | -0.031523 | -0.0079062 | 0.031527 | 0.0079087 | 4.8527e-06 | 2.4827e-06 | 0.048198 | 0.048198 | 0.048198 | 0.97323 | -0.51582 | 0.97339 | -0.51259 | 4.4138
9 | 0.027998 | 0.0070223 | -0.027978 | -0.0070127 | 2.0042e-05 | 9.5694e-06 | 0.042814 | 0.042816 | 0.042816 | 0.97313 | -0.51789 | 0.97236 | -0.53292 | 3.9208
10 | 0.0035211 | 0.00088234 | -0.0035209 | -0.00088243 | 1.7925e-07 | -9.0124e-08 | 0.0053841 | 0.0053842 | 0.0053842 | 0.97313 | -0.51789 | 0.97307 | -0.51896 | 1.4792
11 | -0.037363 | -0.0093713 | 0.037379 | 0.0093801 | 1.6137e-05 | 8.8514e-06 | 0.057119 | 0.057119 | 0.057119 | 0.97339 | -0.51259 | 0.97385 | -0.50353 | 5.2307
12 | 0.02969 | 0.0074949 | -0.029578 | -0.0074253 | 0.00011191 | 6.9654e-05 | 0.044345 | 0.044345 | 0.044345 | 0.99669 | -0.062892 | 0.99259 | -0.1419 | 12.1828
13 | -0.02969 | -0.0074949 | 0.0297 | 0.0075016 | 1.0654e-05 | 6.6299e-06 | 0.044345 | 0.044345 | 0.044345 | 0.99669 | -0.062892 | 0.99708 | -0.055404 | 12.1826
14 | 0.029578 | 0.0074253 | -0.029545 | -0.0074046 | 3.3253e-05 | 2.07e-05 | 0.044345 | 0.044346 | 0.044346 | 0.99259 | -0.1419 | 0.99137 | -0.16549 | 12.1828
15 | -0.048565 | -0.012229 | 0.048611 | 0.012259 | 4.5982e-05 | 2.9124e-05 | 0.072497 | 0.072497 | 0.072497 | 0.99708 | -0.055404 | 0.99811 | -0.035622 | 19.9167
16 | -0.16445 | -0.04139 | 0.16459 | 0.041479 | 0.00013973 | 8.876e-05 | 0.25075 | 0.25075 | 0.25075 | 0.97613 | -0.45873 | 0.97704 | -0.44097 | 22.9624
17 | 0.16445 | 0.04139 | -0.16431 | -0.041302 | 0.00013808 | 8.771e-05 | 0.25075 | 0.25075 | 0.25075 | 0.97613 | -0.45873 | 0.97524 | -0.47632 | 22.9624
18 | -0.17125 | -0.043148 | 0.1714 | 0.043247 | 0.00015586 | 9.906e-05 | 0.26089 | 0.26089 | 0.26089 | 0.97704 | -0.44097 | 0.97801 | -0.42196 | 23.8909
19 | 0.15944 | 0.040081 | -0.15943 | -0.040075 | 1.0224e-05 | 6.4914e-06 | 0.24332 | 0.24332 | 0.24332 | 0.97524 | -0.47632 | 0.97517 | -0.47766 | 22.2816
20 | 0.17327 | 0.043918 | -0.1732 | -0.043878 | 6.3119e-05 | 4.012e-05 | 0.26292 | 0.26292 | 0.26292 | 0.98129 | -0.3579 | 0.9809 | -0.36548 | 24.0766
21 | -0.0013338 | -0.00033418 | 0.0013339 | 0.0003334 | 1.0324e-07 | -7.7277e-07 | 0.0020294 | 0.0020291 | 0.0020294 | 0.97792 | -0.42359 | 0.97801 | -0.42196 | 0.55754
22 | 0.0013338 | 0.00033418 | -0.0013338 | -0.00033427 | 1.2327e-08 | -9.2243e-08 | 0.0020294 | 0.0020295 | 0.0020295 | 0.97792 | -0.42359 | 0.97791 | -0.42378 | 0.55755
23 | -0.17274 | -0.04358 | 0.1732 | 0.043878 | 0.00046855 | 0.00029782 | 0.26292 | 0.26292 | 0.26292 | 0.97801 | -0.42196 | 0.9809 | -0.36548 | 24.0767
24 | -0.40082 | -0.10269 | 0.40151 | 0.10313 | 0.00069321 | 0.00044304 | 0.59835 | 0.59835 | 0.59835 | 0.99811 | -0.035622 | 1 | 0 | 54.7936
25 | 0.0069644 | 0.0017451 | -0.0069638 | -0.0017449 | 6.0113e-07 | 2.0968e-07 | 0.010658 | 0.010658 | 0.010658 | 0.97236 | -0.53292 | 0.97227 | -0.53473 | 2.9279
26 | 0.021014 | 0.0052676 | -0.021011 | -0.0052666 | 2.7118e-06 | 9.5501e-07 | 0.032158 | 0.032158 | 0.032158 | 0.97236 | -0.53292 | 0.97223 | -0.53563 | 2.9449
27 | 0.071126 | 0.01785 | -0.071086 | -0.017824 | 4.0613e-05 | 2.5878e-05 | 0.10869 | 0.10869 | 0.10869 | 0.97385 | -0.50353 | 0.97325 | -0.51551 | 29.8592
28 | -0.10851 | -0.02723 | 0.10855 | 0.027261 | 4.9042e-05 | 3.0854e-05 | 0.16581 | 0.16581 | 0.16581 | 0.97385 | -0.50353 | 0.97433 | -0.49406 | 15.1837
29 | 0.15611 | 0.039243 | -0.15611 | -0.039242 | 2.6936e-07 | 1.7097e-07 | 0.23825 | 0.23825 | 0.23825 | 0.97517 | -0.47766 | 0.97516 | -0.4777 | 21.8176
30 | 0.071086 | 0.017824 | -0.071063 | -0.01781 | 2.2304e-05 | 1.4212e-05 | 0.10869 | 0.10869 | 0.10869 | 0.97325 | -0.51551 | 0.97291 | -0.5221 | 29.8592
31 | 0.011058 | 0.0027726 | -0.011053 | -0.0027701 | 4.6739e-06 | 2.4497e-06 | 0.016907 | 0.016907 | 0.016907 | 0.97324 | -0.51565 | 0.97279 | -0.52453 | 4.6448
32 | -0.040942 | -0.010262 | 0.040971 | 0.010281 | 2.8961e-05 | 1.829e-05 | 0.062599 | 0.062599 | 0.062599 | 0.97324 | -0.51565 | 0.97399 | -0.50082 | 17.1974
33 | -0.043889 | -0.011012 | 0.043904 | 0.011021 | 1.4148e-05 | 8.9505e-06 | 0.067057 | 0.067057 | 0.067057 | 0.97399 | -0.50082 | 0.97433 | -0.49406 | 18.4221
34 | -0.15246 | -0.038282 | 0.15258 | 0.038358 | 0.00011912 | 7.5578e-05 | 0.23286 | 0.23286 | 0.23286 | 0.97433 | -0.49406 | 0.97516 | -0.4777 | 21.3244
35 | 0.0021301 | 0.00053354 | -0.00213 | -0.00053382 | 1.1307e-07 | -2.795e-07 | 0.0032598 | 0.00326 | 0.00326 | 0.97227 | -0.53473 | 0.97222 | -0.53584 | 0.8956
36 | 0.0048338 | 0.0012114 | -0.0048334 | -0.0012114 | 3.3824e-07 | 1.2093e-08 | 0.0073978 | 0.0073979 | 0.0073979 | 0.97227 | -0.53473 | 0.9722 | -0.5362 | 2.0324
37 | 0.018523 | 0.0046429 | -0.018519 | -0.0046414 | 3.2032e-06 | 1.5229e-06 | 0.028349 | 0.02835 | 0.02835 | 0.97223 | -0.53563 | 0.97204 | -0.53926 | 3.8942

## res_trafo
| p_hv_mw | q_hv_mvar | p_lv_mw | q_lv_mvar | pl_mw | ql_mvar | i_hv_ka | i_lv_ka | vm_hv_pu | va_hv_degree | vm_lv_pu | va_lv_degree | loading_percent
0 | -1.2729e-15 | -1.3162e-15 | 0.00165 | 1.2699e-07 | 0.00165 | 1.2699e-07 | 5.2857e-17 | 0.0023815 | 0.99998 | 149.9956 | 1 | 0 | 0.2619

## res_ext_grid
| p_mw | q_mvar
0 | 0.42073 | 0.10754

## res_load
| p_mw | q_mvar
0 | 0.036782 | 0.0092185
1 | 0.003991 | 0.0010002
2 | 0.081527 | 0.020433
3 | 0.0058358 | 0.0014626
4 | 0.018864 | 0.0047278
5 | 0.0066578 | 0.0016686
6 | 0.0048724 | 0.0012211
7 | 0.052342 | 0.013118
8 | 0.0013338 | 0.00033427
9 | 0.029545 | 0.0074046
10 | 0.01757 | 0.0044035
11 | 0.0035209 | 0.00088243
12 | 0.0033207 | 0.00083225
13 | 0.071063 | 0.01781
14 | 0.029885 | 0.0074898
15 | 0.011053 | 0.0027701
16 | 0.002918 | 0.00073133
17 | 0.0035295 | 0.00088457
18 | 0.0024885 | 0.00062368
19 | 0.018519 | 0.0046414
20 | 0.00213 | 0.00053382
21 | 0.0048334 | 0.0012114

## dtypes
| element | column | dtype
0 | bus | name | object
1 | bus | vn_kv | float64
2 | bus | type | object
3 | bus | zone | object
4 | bus | in_service | bool
5 | load | name | object
6 | load | bus | uint32
7 | load | p_mw | float64
8 | load | q_mvar | float64
9 | load | const_z_percent | float64
10 | load | const_i_percent | float64
11 | load | sn_mva | float64
12 | load | scaling | float64
13 | load | in_service | bool
14 | load | type | object
15 | ext_grid | name | object
16 | ext_grid | bus | uint32
17 | ext_grid | vm_pu | float64
18 | ext_grid | va_degree | float64
19 | ext_grid | slack_weight | float64
20 | ext_grid | in_service | bool
21 | line | name | object
22 | line | std_type | object
23 | line | from_bus | uint32
24 | line | to_bus | uint32
25 | line | length_km | float64
26 | line | r_ohm_per_km | float64
27 | line | x_ohm_per_km | float64
28 | line | c_nf_per_km | float64
29 | line | g_us_per_km | float64
30 | line | max_i_ka | float64
31 | line | df | float64
32 | line | parallel | uint32
33 | line | type | object
34 | line | in_service | bool
35 | trafo | name | object
36 | trafo | std_type | object
37 | trafo | hv_bus | uint32
38 | trafo | lv_bus | uint32
39 | trafo | sn_mva | float64
40 | trafo | vn_hv_kv | float64
41 | trafo | vn_lv_kv | float64
42 | trafo | vk_percent | float64
43 | trafo | vkr_percent | float64
44 | trafo | pfe_kw | float64
45 | trafo | i0_percent | float64
46 | trafo | shift_degree | float64
47 | trafo | tap_side | object
48 | trafo | tap_neutral | int32
49 | trafo | tap_min | int32
50 | trafo | tap_max | int32
51 | trafo | tap_step_percent | float64
52 | trafo | tap_step_degree | float64
53 | trafo | tap_pos | int32
54 | trafo | tap_phase_shifter | bool
55 | trafo | parallel | uint32
56 | trafo | df | float64
57 | trafo | in_service | bool
58 | line_geodata | coords | object
59 | bus_geodata | x | float64
60 | bus_geodata | y | float64
61 | bus_geodata | coords | object
62 | res_bus | vm_pu | float64
63 | res_bus | va_degree | float64
64 | res_bus | p_mw | float64
65 | res_bus | q_mvar | float64
66 | res_line | p_from_mw | float64
67 | res_line | q_from_mvar | float64
68 | res_line | p_to_mw | float64
69 | res_line | q_to_mvar | float64
70 | res_line | pl_mw | float64
71 | res_line | ql_mvar | float64
72 | res_line | i_from_ka | float64
73 | res_line | i_to_ka | float64
74 | res_line | i_ka | float64
75 | res_line | vm_from_pu | float64
76 | res_line | va_from_degree | float64
77 | res_line | vm_to_pu | float64
78 | res_line | va_to_degree | float64
79 | res_line | loading_percent | float64
80 | res_trafo | p_hv_mw | float64
81 | res_trafo | q_hv_mvar | float64
82 | res_trafo | p_lv_mw | float64
83 | res_trafo | q_lv_mvar | float64
84 | res_trafo | pl_mw | float64
85 | res_trafo | ql_mvar | float64
86 | res_trafo | i_hv_ka | float64
87 | res_trafo | i_lv_ka | float64
88 | res_trafo | vm_hv_pu | float64
89 | res_trafo | va_hv_degree | float64
90 | res_trafo | vm_lv_pu | float64
91 | res_trafo | va_lv_degree | float64
92 | res_trafo | loading_percent | float64
93 | res_ext_grid | p_mw | float64
94 | res_ext_grid | q_mvar | float64
95 | res_load | p_mw | float64
96 | res_load | q_mvar | float64

## parameters
| version | format_version | converged | OPF_converged | name | f_hz | sn_mva
0 | 2.14.6 | 2.14.0 | TRUE | FALSE |  | 50 | 1