## bus
| name | vn_kv | type | zone | in_service
0 | bus_LV_2196-38_0_4_node_0 | 0.4 | n |  | TRUE
1 | bus_LV_2196-38_0_4_node_1 | 0.4 | n |  | TRUE
2 | bus_LV_2196-38_0_4_node_2 | 0.4 | n |  | TRUE
3 | bus_LV_2196-38_0_4_node_3 | 0.4 | n |  | TRUE
4 | bus_LV_2196-38_0_4_node_36 | 0.4 | n |  | TRUE
5 | bus_LV_2196-38_0_4_node_11 | 0.4 | n |  | TRUE
6 | bus_LV_2196-38_0_4_node_4 | 0.4 | n |  | TRUE
7 | bus_LV_2196-38_0_4_node_13 | 0.4 | n |  | TRUE
8 | bus_LV_2196-38_0_4_node_16 | 0.4 | n |  | TRUE
9 | bus_LV_2196-38_0_4_node_31 | 0.4 | n |  | TRUE
10 | bus_LV_2196-38_0_4_node_9 | 0.4 | n |  | TRUE
11 | bus_LV_2196-38_0_4_node_14 | 0.4 | n |  | TRUE
12 | bus_LV_2196-38_0_4_node_15 | 0.4 | n |  | TRUE
13 | bus_LV_2196-38_0_4_node_5 | 0.4 | n |  | TRUE
14 | bus_LV_2196-38_0_4_node_6 | 0.4 | n |  | TRUE
15 | bus_LV_2196-38_0_4_node_7 | 0.4 | n |  | TRUE
16 | bus_LV_2196-38_0_4_node_47 | 0.4 | n |  | TRUE
17 | bus_LV_2196-38_0_4_node_46 | 0.4 | n |  | TRUE
18 | bus_LV_2196-38_0_4_node_8 | 0.4 | n |  | TRUE
19 | bus_LV_2196-38_0_4_node_17 | 0.4 | n |  | TRUE
20 | bus_LV_2196-38_0_4_node_32 | 0.4 | n |  | TRUE
21 | bus_LV_2196-38_0_4_node_33 | 0.4 | n |  | TRUE
22 | bus_LV_2196-38_0_4_node_34 | 0.4 | n |  | TRUE
23 | bus_LV_2196-38_0_4_node_30 | 0.4 | n |  | TRUE
24 | bus_LV_2196-38_0_4_node_18 | 0.4 | n |  | TRUE
25 | bus_LV_2196-38_0_4_node_39 | 0.4 | n |  | TRUE
26 | bus_LV_2196-38_0_4_node_40 | 0.4 | n |  | TRUE
27 | bus_LV_2196-38_0_4_node_37 | 0.4 | n |  | TRUE
28 | bus_LV_2196-38_0_4_node_41 | 0.4 | n |  | TRUE
29 | bus_LV_2196-38_0_4_node_29 | 0.4 | n |  | TRUE
30 | bus_LV_2196-38_0_4_node_19 | 0.4 | n |  | TRUE
31 | bus_LV_2196-38_0_4_node_20 | 0.4 | n |  | TRUE
32 | bus_LV_2196-38_0_4_node_21 | 0.4 | n |  | TRUE
33 | bus_LV_2196-38_0_4_node_22 | 0.4 | n |  | TRUE
34 | bus_LV_2196-38_0_4_node_42 | 0.4 | n |  | TRUE
35 | bus_LV_2196-38_0_4_node_38 | 0.4 | n |  | TRUE
36 | bus_LV_2196-38_0_4_node_23 | 0.4 | n |  | TRUE
37 | bus_LV_2196-38_0_4_node_24 | 0.4 | n |  | TRUE
38 | bus_LV_2196-38_0_4_node_25 | 0.4 | n |  | TRUE
39 | bus_LV_2196-38_0_4_node_26 | 0.4 | n |  | TRUE
40 | bus_LV_2196-38_0_4_node_28 | 0.4 | n |  | TRUE
41 | bus_LV_2196-38_0_4_node_43 | 0.4 | n |  | TRUE
42 | bus_LV_2196-38_0_4_node_45 | 0.4 | n |  | TRUE
43 | bus_LV_2196-38_0_4_node_49 | 0.4 | n |  | TRUE
44 | bus_LV_2196-38_0_4_node_35 | 0.4 | n |  | TRUE
45 | bus_LV_2196-38_0_4_node_52 | 0.4 | n |  | TRUE
46 | bus_MV_507_0_node_48 | 20 | n |  | TRUE

## load
| name | bus | p_mw | q_mvar | const_z_percent | const_i_percent | sn_mva | scaling | in_service | type
0 | LV_2196-38_0_4_load_0 | 0 | 0.007596 | 0.0019037 | 0 | 0 |  | 1 | TRUE | wye
1 | LV_2196-38_0_4_load_1 | 1 | 0.0053719 | 0.0013463 | 0 | 0 |  | 1 | TRUE | wye
2 | LV_2196-38_0_4_load_2 | 2 | 0.0073203 | 0.0018346 | 0 | 0 |  | 1 | TRUE | wye
3 | LV_2196-38_0_4_load_3 | 3 | 0.0042501 | 0.0010652 | 0 | 0 |  | 1 | TRUE | wye
4 | LV_2196-38_0_4_load_11 | 5 | 0.004304 | 0.0010787 | 0 | 0 |  | 1 | TRUE | wye
5 | LV_2196-38_0_4_load_4 | 6 | 0.0088288 | 0.0022127 | 0 | 0 |  | 1 | TRUE | wye
6 | LV_2196-38_0_4_load_9 | 10 | 0.0061822 | 0.0015494 | 0 | 0 |  | 1 | TRUE | wye
7 | LV_2196-38_0_4_load_14 | 11 | 0.04285 | 0.010739 | 0 | 0 |  | 1 | TRUE | wye
8 | LV_2196-38_0_4_load_5 | 13 | 0.0041274 | 0.0010344 | 0 | 0 |  | 1 | TRUE | wye
9 | LV_2196-38_0_4_load_6 | 14 | 0.0045067 | 0.0011295 | 0 | 0 |  | 1 | TRUE | wye
10 | LV_2196-38_0_4_load_7 | 15 | 0.014515 | 0.0036377 | 0 | 0 |  | 1 | TRUE | wye
11 | LV_2196-38_0_4_load_47 | 16 | 0.0023167 | 0.00058063 | 0 | 0 |  | 1 | TRUE | wye
12 | LV_2196-38_0_4_load_46 | 17 | 0.004172 | 0.0010456 | 0 | 0 |  | 1 | TRUE | wye
13 | LV_2196-38_0_4_load_8 | 18 | 0.0085091 | 0.0021326 | 0 | 0 |  | 1 | TRUE | wye
14 | LV_2196-38_0_4_load_17 | 19 | 0.0074129 | 0.0018578 | 0 | 0 |  | 1 | TRUE | wye
15 | LV_2196-38_0_4_load_32 | 20 | 0.0066593 | 0.001669 | 0 | 0 |  | 1 | TRUE | wye
16 | LV_2196-38_0_4_load_34 | 22 | 0.083525 | 0.020933 | 0 | 0 |  | 1 | TRUE | wye
17 | LV_2196-38_0_4_load_30 | 23 | 0.056853 | 0.014249 | 0 | 0 |  | 1 | TRUE | wye
18 | LV_2196-38_0_4_load_18 | 24 | 0.021134 | 0.0052966 | 0 | 0 |  | 1 | TRUE | wye
19 | LV_2196-38_0_4_load_39 | 25 | 0.0040602 | 0.0010176 | 0 | 0 |  | 1 | TRUE | wye
20 | LV_2196-38_0_4_load_40 | 26 | 0.0045163 | 0.0011319 | 0 | 0 |  | 1 | TRUE | wye
21 | LV_2196-38_0_4_load_37 | 27 | 0.069727 | 0.017475 | 0 | 0 |  | 1 | TRUE | wye
22 | LV_2196-38_0_4_load_41 | 28 | 0.0084135 | 0.0021086 | 0 | 0 |  | 1 | TRUE | wye
23 | LV_2196-38_0_4_load_19 | 30 | 0.021695 | 0.0054374 | 0 | 0 |  | 1 | TRUE | wye
24 | LV_2196-38_0_4_load_20 | 31 | 0.0093464 | 0.0023424 | 0 | 0 |  | 1 | TRUE | wye
25 | LV_2196-38_0_4_load_21 | 32 | 0.020466 | 0.0051292 | 0 | 0 |  | 1 | TRUE | wye
26 | LV_2196-38_0_4_load_42 | 34 | 0.0036208 | 0.00090745 | 0 | 0 |  | 1 | TRUE | wye
27 | LV_2196-38_0_4_load_38 | 35 | 0.011048 | 0.002769 | 0 | 0 |  | 1 | TRUE | wye
28 | LV_2196-38_0_4_load_23 | 36 | 0.019255 | 0.0048259 | 0 | 0 |  | 1 | TRUE | wye
29 | LV_2196-38_0_4_load_26 | 39 | 0.016537 | 0.0041445 | 0 | 0 |  | 1 | TRUE | wye
30 | LV_2196-38_0_4_load_28 | 40 | 0.0074264 | 0.0018612 | 0 | 0 |  | 1 | TRUE | wye
31 | LV_2196-38_0_4_load_43 | 41 | 0.040321 | 0.010105 | 0 | 0 |  | 1 | TRUE | wye
32 | LV_2196-38_0_4_load_45 | 42 | 0.0069394 | 0.0017392 | 0 | 0 |  | 1 | TRUE | wye
33 | LV_2196-38_0_4_load_49 | 43 | 0.0031864 | 0.00079858 | 0 | 0 |  | 1 | TRUE | wye
34 | LV_2196-38_0_4_load_35 | 44 | 0.013039 | 0.0032678 | 0 | 0 |  | 1 | TRUE | wye
35 | LV_2196-38_0_4_load_52 | 45 | 0.0036878 | 0.00092425 | 0 | 0 |  | 1 | TRUE | wye

## ext_grid
| name | bus | vm_pu | va_degree | slack_weight | in_service
0 |  | 11 | 1 | 0 | 1 | TRUE

## line
| name | std_type | from_bus | to_bus | length_km | r_ohm_per_km | x_ohm_per_km | c_nf_per_km | g_us_per_km | max_i_ka | df | parallel | type | in_service
0 | LV_2196-38_0_4_line_0 |  | 0 | 1 | 0.012088 | 0.125 | 0.08 | 261 | 0 | 0.364 | 1 | 1 | cs | TRUE
1 | LV_2196-38_0_4_line_1 |  | 0 | 2 | 0.00068764 | 0.125 | 0.08 | 261 | 0 | 0.364 | 1 | 1 | cs | TRUE
2 | LV_2196-38_0_4_line_2 |  | 1 | 3 | 0.022046 | 0.125 | 0.08 | 261 | 0 | 0.364 | 1 | 1 | cs | TRUE
3 | LV_2196-38_0_4_line_3 |  | 3 | 4 | 0.042519 | 0.125 | 0.08 | 261 | 0 | 0.364 | 1 | 1 | cs | TRUE
4 | LV_2196-38_0_4_line_4 |  | 3 | 5 | 0.022761 | 0.125 | 0.08 | 261 | 0 | 0.364 | 1 | 1 | cs | TRUE
5 | LV_2196-38_0_4_line_5 |  | 4 | 8 | 0.018066 | 0.125 | 0.08 | 261 | 0 | 0.364 | 1 | 1 | cs | TRUE
6 | LV_2196-38_0_4_line_6 |  | 4 | 9 | 0.038361 | 0.125 | 0.08 | 261 | 0 | 0.364 | 1 | 1 | cs | TRUE
7 | LV_2196-38_0_4_line_7 |  | 5 | 10 | 0.021674 | 0.125 | 0.08 | 261 | 0 | 0.364 | 1 | 1 | cs | TRUE
8 | LV_2196-38_0_4_line_8 |  | 6 | 7 | 0.019198 | 0.125 | 0.08 | 261 | 0 | 0.364 | 1 | 1 | cs | TRUE
9 | LV_2196-38_0_4_line_9 |  | 7 | 11 | 0.024303 | 0.125 | 0.08 | 261 | 0 | 0.364 | 1 | 3 | cs | TRUE
10 | LV_2196-38_0_4_line_10 |  | 7 | 12 | 0.01543 | 0.125 | 0.08 | 261 | 0 | 0.364 | 1 | 3 | cs | TRUE
11 | LV_2196-38_0_4_line_11 |  | 8 | 15 | 0.018042 | 0.125 | 0.08 | 261 | 0 | 0.364 | 1 | 1 | cs | TRUE
12 | LV_2196-38_0_4_line_12 |  | 9 | 44 | 0.024633 | 0.125 | 0.08 | 261 | 0 | 0.364 | 1 | 1 | cs | TRUE
13 | LV_2196-38_0_4_line_13 |  | 9 | 23 | 0.034625 | 0.125 | 0.08 | 261 | 0 | 0.364 | 1 | 1 | cs | TRUE
14 | LV_2196-38_0_4_line_14 |  | 10 | 18 | 0.014665 | 0.125 | 0.08 | 261 | 0 | 0.364 | 1 | 1 | cs | TRUE
15 | LV_2196-38_0_4_line_15 |  | 11 | 19 | 0.025939 | 0.125 | 0.08 | 261 | 0 | 0.364 | 1 | 1 | cs | TRUE
16 | LV_2196-38_0_4_line_16 |  | 12 | 20 | 0.045652 | 0.125 | 0.08 | 261 | 0 | 0.364 | 1 | 1 | cs | TRUE
17 | LV_2196-38_0_4_line_17 |  | 12 | 21 | 0.007054 | 0.125 | 0.08 | 261 | 0 | 0.364 | 1 | 2 | cs | TRUE
18 | LV_2196-38_0_4_line_18 |  | 12 | 22 | 0.061905 | 0.125 | 0.08 | 261 | 0 | 0.364 | 1 | 1 | cs | TRUE
19 | LV_2196-38_0_4_line_19 |  | 12 | 23 | 0.029348 | 0.125 | 0.08 | 261 | 0 | 0.364 | 1 | 2 | cs | TRUE
20 | LV_2196-38_0_4_line_20 |  | 13 | 14 | 0.02388 | 0.125 | 0.08 | 261 | 0 | 0.364 | 1 | 1 | cs | TRUE
21 | LV_2196-38_0_4_line_21 |  | 14 | 15 | 0.033933 | 0.125 | 0.08 | 261 | 0 | 0.364 | 1 | 1 | cs | TRUE
22 | LV_2196-38_0_4_line_22 |  | 14 | 16 | 0.087565 | 0.125 | 0.08 | 261 | 0 | 0.364 | 1 | 1 | cs | TRUE
23 | LV_2196-38_0_4_line_23 |  | 16 | 17 | 0.0068493 | 0.125 | 0.08 | 261 | 0 | 0.364 | 1 | 1 | cs | TRUE
24 | LV_2196-38_0_4_line_24 |  | 19 | 24 | 0.012281 | 0.125 | 0.08 | 261 | 0 | 0.364 | 1 | 1 | cs | TRUE
25 | LV_2196-38_0_4_line_25 |  | 21 | 25 | 0.016092 | 0.125 | 0.08 | 261 | 0 | 0.364 | 1 | 1 | cs | TRUE
26 | LV_2196-38_0_4_line_26 |  | 21 | 26 | 0.049882 | 0.125 | 0.08 | 261 | 0 | 0.364 | 1 | 1 | cs | TRUE
27 | LV_2196-38_0_4_line_27 |  | 21 | 27 | 0.03237 | 0.125 | 0.08 | 261 | 0 | 0.364 | 1 | 1 | cs | TRUE
28 | LV_2196-38_0_4_line_28 |  | 24 | 28 | 0.028506 | 0.125 | 0.08 | 261 | 0 | 0.364 | 1 | 1 | cs | TRUE
29 | LV_2196-38_0_4_line_29 |  | 26 | 45 | 0.028949 | 0.125 | 0.08 | 261 | 0 | 0.364 | 1 | 1 | cs | TRUE
30 | LV_2196-38_0_4_line_30 |  | 27 | 35 | 0.033358 | 0.125 | 0.08 | 261 | 0 | 0.364 | 1 | 1 | cs | TRUE
31 | LV_2196-38_0_4_line_31 |  | 28 | 29 | 0.02174 | 0.125 | 0.08 | 261 | 0 | 0.364 | 1 | 1 | cs | TRUE
32 | LV_2196-38_0_4_line_32 |  | 29 | 42 | 0.015218 | 0.125 | 0.08 | 261 | 0 | 0.364 | 1 | 1 | cs | TRUE
33 | LV_2196-38_0_4_line_33 |  | 29 | 38 | 0.041859 | 0.125 | 0.08 | 261 | 0 | 0.364 | 1 | 1 | cs | TRUE
34 | LV_2196-38_0_4_line_34 |  | 30 | 31 | 0.024199 | 0.125 | 0.08 | 261 | 0 | 0.364 | 1 | 1 | cs | TRUE
35 | LV_2196-38_0_4_line_35 |  | 30 | 32 | 0.03967 | 0.125 | 0.08 | 261 | 0 | 0.364 | 1 | 1 | cs | TRUE
36 | LV_2196-38_0_4_line_36 |  | 31 | 33 | 0.0069718 | 0.125 | 0.08 | 261 | 0 | 0.364 | 1 | 1 | cs | TRUE
37 | LV_2196-38_0_4_line_37 |  | 33 | 34 | 0.0043131 | 0.125 | 0.08 | 261 | 0 | 0.364 | 1 | 1 | cs | TRUE
38 | LV_2196-38_0_4_line_38 |  | 33 | 35 | 0.030162 | 0.125 | 0.08 | 261 | 0 | 0.364 | 1 | 1 | cs | TRUE
39 | LV_2196-38_0_4_line_39 |  | 36 | 37 | 0.010574 | 0.125 | 0.08 | 261 | 0 | 0.364 | 1 | 1 | cs | TRUE
40 | LV_2196-38_0_4_line_40 |  | 36 | 38 | 0.017789 | 0.125 | 0.08 | 261 | 0 | 0.364 | 1 | 1 | cs | TRUE
41 | LV_2196-38_0_4_line_41 |  | 37 | 39 | 0.022107 | 0.125 | 0.08 | 261 | 0 | 0.364 | 1 | 1 | cs | TRUE
42 | LV_2196-38_0_4_line_42 |  | 38 | 40 | 0.016617 | 0.125 | 0.08 | 261 | 0 | 0.364 | 1 | 1 | cs | TRUE
43 | LV_2196-38_0_4_line_43 |  | 40 | 41 | 0.00095187 | 0.125 | 0.08 | 261 | 0 | 0.364 | 1 | 1 | cs | TRUE
44 | LV_2196-38_0_4_line_44 |  | 42 | 43 | 0.013946 | 0.125 | 0.08 | 261 | 0 | 0.364 | 1 | 1 | cs | TRUE

## trafo
| name | std_type | hv_bus | lv_bus | sn_mva | vn_hv_kv | vn_lv_kv | vk_percent | vkr_percent | pfe_kw | i0_percent | shift_degree | tap_side | tap_neutral | tap_min | tap_max | tap_step_percent | tap_step_degree | tap_pos | tap_phase_shifter | parallel | df | in_service
0 | LV_2196-38_0_4_trafo_14 | 0.63 MVA 20/0.4 kV | 46 | 11 | 0.63 | 20 | 0.4 | 6 | 1.206 | 1.65 | 0.2619 | 150 | hv | 0 | -2 | 2 | 2.5 | 0 | 0 | FALSE | 1 | 1 | TRUE

## line_geodata
| x0 | y0 | x1 | y1 | x2 | y2 | x3 | y3 | x4 | y4 | x5 | y5 | x6 | y6 | x7 | y7 | x8 | y8
0 | 2578537.1412 | 1183588.4965 | 2578532.4509 | 1183586.7777 | 2578526.6549 | 1183582.6895
1 | 2578537.1412 | 1183588.4965 | 2578537.7869 | 1183588.7331
2 | 2578510.9072 | 1183567.2673 | 2578526.3667 | 1183582.4862 | 2578526.6549 | 1183582.6895
3 | 2578510.9072 | 1183567.2673 | 2578514.1742 | 1183562.9755 | 2578519.6829 | 1183568.5697 | 2578524.1826 | 1183565.274 | 2578545.6267 | 1183555.0026
4 | 2578510.9072 | 1183567.2673 | 2578496.8299 | 1183549.382
5 | 2578545.6267 | 1183555.0026 | 2578543.6504 | 1183550.9632 | 2578539.924 | 1183537.9142
6 | 2578545.6267 | 1183555.0026 | 2578551.2175 | 1183566.4218 | 2578559.7272 | 1183578.6643 | 2578565.1804 | 1183587.9384
7 | 2578496.8299 | 1183549.382 | 2578496.7199 | 1183549.2423 | 2578484.9419 | 1183531.2602
8 | 2578599.0895 | 1183622.1123 | 2578597.0482 | 1183619.1291 | 2578593.0195 | 1183613.2405 | 2578589.0173 | 1183608.3968 | 2578587.4446 | 1183606.9088
9 | 2578599.0895 | 1183622.1123 | 2578600.3277 | 1183620.4292 | 2578610.4993 | 1183606.5521 | 2578613.6345 | 1183602.647
10 | 2578606.4892 | 1183635.6594 | 2578601.8024 | 1183627.2163 | 2578599.0895 | 1183622.1123
11 | 2578539.924 | 1183537.9142 | 2578535.2027 | 1183536.8974 | 2578530.2372 | 1183527.4103 | 2578528.8751 | 1183525.309
12 | 2578565.1804 | 1183587.9384 | 2578568.6976 | 1183583.1566 | 2578570.0425 | 1183581.4064 | 2578571.0302 | 1183580.1133 | 2578578.5796 | 1183567.2907
13 | 2578565.1804 | 1183587.9384 | 2578570.0269 | 1183596.1808 | 2578585.5706 | 1183615.842
14 | 2578484.9419 | 1183531.2602 | 2578478.029 | 1183520.706 | 2578477.09 | 1183518.885
15 | 2578629.8724 | 1183582.4196 | 2578625.8051 | 1183587.4874 | 2578613.6345 | 1183602.647
16 | 2578606.4892 | 1183635.6594 | 2578588.333 | 1183636.7807 | 2578580.5467 | 1183643.1453 | 2578567.2748 | 1183654.5544
17 | 2578602.2416 | 1183641.1108 | 2578604.0784 | 1183638.1805 | 2578606.3844 | 1183636.2379 | 2578606.4892 | 1183635.6594
18 | 2578606.4892 | 1183635.6594 | 2578607.1605 | 1183635.5348 | 2578608.8363 | 1183634.5171 | 2578611.3605 | 1183633.8299 | 2578613.9705 | 1183633.6316 | 2578617.1782 | 1183634.0759 | 2578620.19 | 1183635.2435 | 2578639.9485 | 1183644.5553 | 2578661.6021 | 1183658.4293
19 | 2578606.4892 | 1183635.6594 | 2578599.6151 | 1183632.4491 | 2578592.2346 | 1183624.2713 | 2578585.5706 | 1183615.842
20 | 2578499.1916 | 1183475.9591 | 2578501.4661 | 1183483.0241 | 2578510.4179 | 1183496.8344
21 | 2578528.8751 | 1183525.309 | 2578510.4179 | 1183496.8344
22 | 2578510.4179 | 1183496.8344 | 2578581.4098 | 1183445.5727
23 | 2578581.4098 | 1183445.5727 | 2578587.1123 | 1183449.3667
24 | 2578637.5591 | 1183572.8422 | 2578629.8724 | 1183582.4196
25 | 2578602.2416 | 1183641.1108 | 2578591.3342 | 1183641.3834 | 2578586.8451 | 1183643.9696
26 | 2578602.2416 | 1183641.1108 | 2578594.992 | 1183643.8827 | 2578573.6758 | 1183662.0798 | 2578563.5599 | 1183671.8928
27 | 2578602.2416 | 1183641.1108 | 2578602.1656 | 1183645.4578 | 2578602.8077 | 1183649.9579 | 2578607.1113 | 1183668.6299 | 2578608.9673 | 1183672.525
28 | 2578637.5591 | 1183572.8422 | 2578655.402 | 1183550.6106
29 | 2578543.605 | 1183691.4809 | 2578550.492 | 1183683.0851 | 2578551.3493 | 1183683.7379 | 2578563.5599 | 1183671.8928
30 | 2578608.9673 | 1183672.525 | 2578618.6868 | 1183692.9233 | 2578623.8265 | 1183702.3792
31 | 2578672.0519 | 1183545.4334 | 2578665.319 | 1183541.1552 | 2578658.2864 | 1183547.0168 | 2578655.402 | 1183550.6106
32 | 2578672.0519 | 1183545.4334 | 2578680.2129 | 1183532.5886
33 | 2578672.0519 | 1183545.4334 | 2578678.7695 | 1183549.7005 | 2578684.0478 | 1183552.7721 | 2578708.4846 | 1183566.014
34 | 2578634.2924 | 1183729.8978 | 2578614.9529 | 1183715.3527
35 | 2578590.1343 | 1183684.4875 | 2578613.3584 | 1183714.1535 | 2578614.9529 | 1183715.3527
36 | 2578640.7331 | 1183727.2289 | 2578634.2924 | 1183729.8978 | 2578634.2924 | 1183729.8978
37 | 2578640.7331 | 1183727.2289 | 2578643.4054 | 1183730.6144
38 | 2578640.7331 | 1183727.2289 | 2578629.8135 | 1183713.3941 | 2578623.8265 | 1183702.3792
39 | 2578733.4185 | 1183579.5321 | 2578724.1226 | 1183574.493
40 | 2578708.4846 | 1183566.014 | 2578719.116 | 1183571.7791 | 2578724.1226 | 1183574.493
41 | 2578733.4185 | 1183579.5321 | 2578743.9955 | 1183560.1192
42 | 2578708.4846 | 1183566.014 | 2578700.9492 | 1183580.8244
43 | 2578700.5176 | 1183581.6728 | 2578700.9492 | 1183580.8244
44 | 2578680.2129 | 1183532.5886 | 2578686.0193 | 1183523.4498 | 2578687.6402 | 1183520.786

## bus_geodata
| x | y | coords
0 | 2578537.1412 | 1183588.4965
1 | 2578526.6549 | 1183582.6895
2 | 2578537.7869 | 1183588.7331
3 | 2578510.9072 | 1183567.2673
4 | 2578545.6267 | 1183555.0026
5 | 2578496.8299 | 1183549.382
6 | 2578587.4446 | 1183606.9088
7 | 2578599.0895 | 1183622.1123
8 | 2578539.924 | 1183537.9142
9 | 2578565.1804 | 1183587.9384
10 | 2578484.9419 | 1183531.2602
11 | 2578613.6345 | 1183602.647
12 | 2578606.4892 | 1183635.6594
13 | 2578499.1916 | 1183475.9591
14 | 2578510.4179 | 1183496.8344
15 | 2578528.8751 | 1183525.309
16 | 2578581.4098 | 1183445.5727
17 | 2578587.1123 | 1183449.3667
18 | 2578477.09 | 1183518.885
19 | 2578629.8724 | 1183582.4196
20 | 2578567.2748 | 1183654.5544
21 | 2578602.2416 | 1183641.1108
22 | 2578661.6021 | 1183658.4293
23 | 2578585.5706 | 1183615.842
24 | 2578637.5591 | 1183572.8422
25 | 2578586.8451 | 1183643.9696
26 | 2578563.5599 | 1183671.8928
27 | 2578608.9673 | 1183672.525
28 | 2578655.402 | 1183550.6106
29 | 2578672.0519 | 1183545.4334
30 | 2578614.9529 | 1183715.3527
31 | 2578634.2924 | 1183729.8978
32 | 2578590.1343 | 1183684.4875
33 | 2578640.7331 | 1183727.2289
34 | 2578643.4054 | 1183730.6144
35 | 2578623.8264 | 1183702.3792
36 | 2578724.1226 | 1183574.493
37 | 2578733.4185 | 1183579.5321
38 | 2578708.4846 | 1183566.014
39 | 2578743.9955 | 1183560.1192
40 | 2578700.9492 | 1183580.8244
41 | 2578700.5176 | 1183581.6728
42 | 2578680.2129 | 1183532.5886
43 | 2578687.6402 | 1183520.786
44 | 2578578.5796 | 1183567.2907
45 | 2578543.605 | 1183691.4809
46 | 2578599.0895 | 1183622.1123

## line_std_types
| c_nf_per_km | r_ohm_per_km | x_ohm_per_km | max_i_ka | type | q_mm2 | alpha | voltage_rating
NAYY 4x50 SE | 210 | 0.642 | 0.083 | 0.142 | cs | 50 | 0.00403 | LV
NAYY 4x120 SE | 264 | 0.225 | 0.08 | 0.242 | cs | 120 | 0.00403 | LV
NAYY 4x150 SE | 261 | 0.208 | 0.08 | 0.27 | cs | 150 | 0.00403 | LV
NA2XS2Y 1x95 RM/25 12/20 kV | 216 | 0.313 | 0.132 | 0.252 | cs | 95 | 0.00403 | MV
NA2XS2Y 1x185 RM/25 12/20 kV | 273 | 0.161 | 0.117 | 0.362 | cs | 185 | 0.00403 | MV
NA2XS2Y 1x240 RM/25 12/20 kV | 304 | 0.122 | 0.112 | 0.421 | cs | 240 | 0.00403 | MV
NA2XS2Y 1x95 RM/25 6/10 kV | 315 | 0.313 | 0.123 | 0.249 | cs | 95 | 0.00403 | MV
NA2XS2Y 1x185 RM/25 6/10 kV | 406 | 0.161 | 0.11 | 0.358 | cs | 185 | 0.00403 | MV
NA2XS2Y 1x240 RM/25 6/10 kV | 456 | 0.122 | 0.105 | 0.416 | cs | 240 | 0.00403 | MV
NA2XS2Y 1x150 RM/25 12/20 kV | 250 | 0.206 | 0.116 | 0.319 | cs | 150 | 0.00403 | MV
NA2XS2Y 1x120 RM/25 12/20 kV | 230 | 0.253 | 0.119 | 0.283 | cs | 120 | 0.00403 | MV
NA2XS2Y 1x70 RM/25 12/20 kV | 190 | 0.443 | 0.132 | 0.22 | cs | 70 | 0.00403 | MV
NA2XS2Y 1x150 RM/25 6/10 kV | 360 | 0.206 | 0.11 | 0.315 | cs | 150 | 0.00403 | MV
NA2XS2Y 1x120 RM/25 6/10 kV | 340 | 0.253 | 0.113 | 0.28 | cs | 120 | 0.00403 | MV
NA2XS2Y 1x70 RM/25 6/10 kV | 280 | 0.443 | 0.123 | 0.217 | cs | 70 | 0.00403 | MV
N2XS(FL)2Y 1x120 RM/35 64/110 kV | 112 | 0.153 | 0.166 | 0.366 | cs | 120 | 0.00393 | HV
N2XS(FL)2Y 1x185 RM/35 64/110 kV | 125 | 0.099 | 0.156 | 0.457 | cs | 185 | 0.00393 | HV
N2XS(FL)2Y 1x240 RM/35 64/110 kV | 135 | 0.075 | 0.149 | 0.526 | cs | 240 | 0.00393 | HV
N2XS(FL)2Y 1x300 RM/35 64/110 kV | 144 | 0.06 | 0.144 | 0.588 | cs | 300 | 0.00393 | HV
15-AL1/3-ST1A 0.4 | 11 | 1.8769 | 0.35 | 0.105 | ol | 16 | 0.00403 | LV
24-AL1/4-ST1A 0.4 | 11.25 | 1.2012 | 0.335 | 0.14 | ol | 24 | 0.00403 | LV
48-AL1/8-ST1A 0.4 | 12.2 | 0.5939 | 0.3 | 0.21 | ol | 48 | 0.00403 | LV
94-AL1/15-ST1A 0.4 | 13.2 | 0.306 | 0.29 | 0.35 | ol | 94 | 0.00403 | LV
34-AL1/6-ST1A 10.0 | 9.7 | 0.8342 | 0.36 | 0.17 | ol | 34 | 0.00403 | MV
48-AL1/8-ST1A 10.0 | 10.1 | 0.5939 | 0.35 | 0.21 | ol | 48 | 0.00403 | MV
70-AL1/11-ST1A 10.0 | 10.4 | 0.4132 | 0.339 | 0.29 | ol | 70 | 0.00403 | MV
94-AL1/15-ST1A 10.0 | 10.75 | 0.306 | 0.33 | 0.35 | ol | 94 | 0.00403 | MV
122-AL1/20-ST1A 10.0 | 11.1 | 0.2376 | 0.323 | 0.41 | ol | 122 | 0.00403 | MV
149-AL1/24-ST1A 10.0 | 11.25 | 0.194 | 0.315 | 0.47 | ol | 149 | 0.00403 | MV
34-AL1/6-ST1A 20.0 | 9.15 | 0.8342 | 0.382 | 0.17 | ol | 34 | 0.00403 | MV
48-AL1/8-ST1A 20.0 | 9.5 | 0.5939 | 0.372 | 0.21 | ol | 48 | 0.00403 | MV
70-AL1/11-ST1A 20.0 | 9.7 | 0.4132 | 0.36 | 0.29 | ol | 70 | 0.00403 | MV
94-AL1/15-ST1A 20.0 | 10 | 0.306 | 0.35 | 0.35 | ol | 94 | 0.00403 | MV
122-AL1/20-ST1A 20.0 | 10.3 | 0.2376 | 0.344 | 0.41 | ol | 122 | 0.00403 | MV
149-AL1/24-ST1A 20.0 | 10.5 | 0.194 | 0.337 | 0.47 | ol | 149 | 0.00403 | MV
184-AL1/30-ST1A 20.0 | 10.75 | 0.1571 | 0.33 | 0.535 | ol | 184 | 0.00403 | MV
243-AL1/39-ST1A 20.0 | 11 | 0.1188 | 0.32 | 0.645 | ol | 243 | 0.00403 | MV
48-AL1/8-ST1A 110.0 | 8 | 0.5939 | 0.46 | 0.21 | ol | 48 | 0.00403 | HV
70-AL1/11-ST1A 110.0 | 8.4 | 0.4132 | 0.45 | 0.29 | ol | 70 | 0.00403 | HV
94-AL1/15-ST1A 110.0 | 8.65 | 0.306 | 0.44 | 0.35 | ol | 94 | 0.00403 | HV
122-AL1/20-ST1A 110.0 | 8.5 | 0.2376 | 0.43 | 0.41 | ol | 122 | 0.00403 | HV
149-AL1/24-ST1A 110.0 | 8.75 | 0.194 | 0.41 | 0.47 | ol | 149 | 0.00403 | HV
184-AL1/30-ST1A 110.0 | 8.8 | 0.1571 | 0.4 | 0.535 | ol | 184 | 0.00403 | HV
243-AL1/39-ST1A 110.0 | 9 | 0.1188 | 0.39 | 0.645 | ol | 243 | 0.00403 | HV
305-AL1/39-ST1A 110.0 | 9.2 | 0.0949 | 0.38 | 0.74 | ol | 305 | 0.00403 | HV
490-AL1/64-ST1A 110.0 | 9.75 | 0.059 | 0.37 | 0.96 | ol | 490 | 0.00403 | HV
679-AL1/86-ST1A 110.0 | 9.95 | 0.042 | 0.36 | 1.15 | ol | 679 | 0.00403 | HV
490-AL1/64-ST1A 220.0 | 10 | 0.059 | 0.285 | 0.96 | ol | 490 | 0.00403 | HV
679-AL1/86-ST1A 220.0 | 11.7 | 0.042 | 0.275 | 1.15 | ol | 679 | 0.00403 | HV
490-AL1/64-ST1A 380.0 | 11 | 0.059 | 0.253 | 0.96 | ol | 490 | 0.00403 | HV
679-AL1/86-ST1A 380.0 | 14.6 | 0.042 | 0.25 | 1.15 | ol | 679 | 0.00403 | HV

## trafo_std_types
| i0_percent | pfe_kw | vkr_percent | sn_mva | vn_lv_kv | vn_hv_kv | vk_percent | shift_degree | vector_group | tap_side | tap_neutral | tap_min | tap_max | tap_step_degree | tap_step_percent | tap_phase_shifter
160 MVA 380/110 kV | 0.06 | 60 | 0.25 | 160 | 110 | 380 | 12.2 | 0 | Yy0 | hv | 0 | -9 | 9 | 0 | 1.5 | FALSE
100 MVA 220/110 kV | 0.06 | 55 | 0.26 | 100 | 110 | 220 | 12 | 0 | Yy0 | hv | 0 | -9 | 9 | 0 | 1.5 | FALSE
63 MVA 110/20 kV | 0.04 | 22 | 0.32 | 63 | 20 | 110 | 18 | 150 | YNd5 | hv | 0 | -9 | 9 | 0 | 1.5 | FALSE
40 MVA 110/20 kV | 0.05 | 18 | 0.34 | 40 | 20 | 110 | 16.2 | 150 | YNd5 | hv | 0 | -9 | 9 | 0 | 1.5 | FALSE
25 MVA 110/20 kV | 0.07 | 14 | 0.41 | 25 | 20 | 110 | 12 | 150 | YNd5 | hv | 0 | -9 | 9 | 0 | 1.5 | FALSE
63 MVA 110/10 kV | 0.04 | 22 | 0.32 | 63 | 10 | 110 | 18 | 150 | YNd5 | hv | 0 | -9 | 9 | 0 | 1.5 | FALSE
40 MVA 110/10 kV | 0.05 | 18 | 0.34 | 40 | 10 | 110 | 16.2 | 150 | YNd5 | hv | 0 | -9 | 9 | 0 | 1.5 | FALSE
25 MVA 110/10 kV | 0.07 | 14 | 0.41 | 25 | 10 | 110 | 12 | 150 | YNd5 | hv | 0 | -9 | 9 | 0 | 1.5 | FALSE
0.25 MVA 20/0.4 kV | 0.32 | 0.8 | 1.44 | 0.25 | 0.4 | 20 | 6 | 150 | Yzn5 | hv | 0 | -2 | 2 | 0 | 2.5 | FALSE
0.4 MVA 20/0.4 kV | 0.3375 | 1.35 | 1.425 | 0.4 | 0.4 | 20 | 6 | 150 | Dyn5 | hv | 0 | -2 | 2 | 0 | 2.5 | FALSE
0.63 MVA 20/0.4 kV | 0.2619 | 1.65 | 1.206 | 0.63 | 0.4 | 20 | 6 | 150 | Dyn5 | hv | 0 | -2 | 2 | 0 | 2.5 | FALSE
0.25 MVA 10/0.4 kV | 0.24 | 0.6 | 1.2 | 0.25 | 0.4 | 10 | 4 | 150 | Dyn5 | hv | 0 | -2 | 2 | 0 | 2.5 | FALSE
0.4 MVA 10/0.4 kV | 0.2375 | 0.95 | 1.325 | 0.4 | 0.4 | 10 | 4 | 150 | Dyn5 | hv | 0 | -2 | 2 | 0 | 2.5 | FALSE
0.63 MVA 10/0.4 kV | 0.1873 | 1.18 | 1.0794 | 0.63 | 0.4 | 10 | 4 | 150 | Dyn5 | hv | 0 | -2 | 2 | 0 | 2.5 | FALSE

## trafo3w_std_types
| sn_hv_mva | sn_mv_mva | sn_lv_mva | vn_hv_kv | vn_mv_kv | vn_lv_kv | vk_hv_percent | vk_mv_percent | vk_lv_percent | vkr_hv_percent | vkr_mv_percent | vkr_lv_percent | pfe_kw | i0_percent | shift_mv_degree | shift_lv_degree | vector_group | tap_side | tap_neutral | tap_min | tap_max | tap_step_percent
63/25/38 MVA 110/20/10 kV | 63 | 25 | 38 | 110 | 20 | 10 | 10.4 | 10.4 | 10.4 | 0.28 | 0.32 | 0.35 | 35 | 0.89 | 0 | 0 | YN0yn0yn0 | hv | 0 | -10 | 10 | 1.2
63/25/38 MVA 110/10/10 kV | 63 | 25 | 38 | 110 | 10 | 10 | 10.4 | 10.4 | 10.4 | 0.28 | 0.32 | 0.35 | 35 | 0.89 | 0 | 0 | YN0yn0yn0 | hv | 0 | -10 | 10 | 1.2

## fuse_std_types
| fuse_type | i_rated_a | t_avg | t_min | t_total | x_avg | x_min | x_total
HV 100A | HV 100A | 100 | 0 | [10.0, 3.64, 0.854, 0.281, 0.1, 0.0531, 0.022, 0.01] | [10.0, 4.267, 1.21, 0.403, 0.1, 0.058, 0.022, 0.01] | 0 | [300.0, 350.0, 450.0, 550.0, 700.0, 850.0, 1200.0, 1752.0] | [600.0, 700.0, 900.0, 1150.0, 1665.0, 2000.0, 3000.0, 4313.0]
HV 10A | HV 10A | 10 | 0 | [10.0, 1675.0, 0.344, 0.156, 0.1, 0.0417, 0.0171, 0.01] | [10.0, 1.3, 0.3, 0.155, 0.1, 0.0555, 0.023, 0.01] | 0 | [30.0, 32.0, 35.0, 37.0, 39.0, 50.0, 70.0, 88.0] | [60.0, 70.0, 80.0, 87.0, 94.0, 110.0, 150.0, 216.0]
HV 125A | HV 125A | 125 | 0 | [10.0, 1.82, 0.344, 0.1, 0.0467, 0.0269, 0.01] | [10.0, 2.478, 0.426, 0.1, 0.0427, 0.0211, 0.01] | 0 | [375.0, 500.0, 700.0, 925.0, 1200.0, 1500.0, 2341.0] | [750.0, 1000.0, 1500.0, 2200.0, 3000.0, 4000.0, 5765.0]
HV 160A | HV 160A | 160 | 0 | [10.0, 4.15, 1.03, 0.198, 0.1, 0.051, 0.0172, 0.01] | [10.0, 2.3, 0.734, 0.274, 0.1, 0.046, 0.0177, 0.01] | 0 | [480.0, 550.0, 700.0, 1000.0, 1260.0, 1600.0, 2500.0, 3227.0] | [960.0, 1300.0, 1700.0, 2200.0, 2996.0, 4000.0, 6000.0, 7946.0]
HV 16A | HV 16A | 16 | 0 | [10.0, 0.352, 0.164, 0.1, 0.0649, 0.0342, 0.01] | [10.0, 2.34, 0.722, 0.181, 0.1, 0.055, 0.0296, 0.01] | 0 | [48.0, 60.0, 65.0, 71.0, 80.0, 100.0, 162.0] | [96.0, 110.0, 125.0, 150.0, 168.0, 200.0, 250.0, 398.0]
HV 200A | HV 200A | 200 | 0 | [10.0, 4.267, 1.21, 0.403, 0.1, 0.058, 0.022, 0.01] | [10.0, 3.73, 1.654, 0.328, 0.1, 0.0531, 0.019, 0.01] | 0 | [600.0, 700.0, 900.0, 1150.0, 1665.0, 2000.0, 3000.0, 4313.0] | [1200.0, 1500.0, 1800.0, 2700.0, 3960.0, 5000.0, 7500.0, 10620.0]
HV 20A | HV 20A | 20 | 0 | [10.0, 1.3, 0.3, 0.155, 0.1, 0.0555, 0.023, 0.01] | [10.0, 1.3, 0.161, 0.1, 0.0611, 0.0399, 0.0141, 0.01] | 0 | [60.0, 70.0, 80.0, 87.0, 94.0, 110.0, 150.0, 216.0] | [120.0, 150.0, 200.0, 223.0, 260.0, 300.0, 450.0, 532.0]
HV 25A | HV 25A | 25 | 0 | [10.0, 2.512, 0.833, 0.299, 0.1, 0.0372, 0.0223, 0.01] | [10.0, 3.125, 0.597, 0.198, 0.1, 0.0378, 0.022, 0.01] | 0 | [75.0, 82.0, 90.0, 100.0, 124.0, 170.0, 200.0, 289.0] | [150.0, 170.0, 210.0, 250.0, 294.0, 400.0, 500.0, 711.0]
HV 31.5A | HV 31.5A | 31.5 | 0 | [10.0, 2.34, 0.722, 0.181, 0.1, 0.055, 0.0296, 0.01] | [10.0, 2.84, 0.368, 0.164, 0.1, 0.0621, 0.0378, 0.0195, 0.01] | 0 | [95.0, 110.0, 125.0, 150.0, 165.0, 200.0, 250.0, 390.0] | [189.0, 220.0, 300.0, 350.0, 393.0, 450.0, 530.0, 700.0, 960.0]
HV 40A | HV 40A | 40 | 0 | [10.0, 1.3, 0.161, 0.1, 0.0611, 0.0399, 0.0141, 0.01] | [10.0, 2.05, 0.369, 0.198, 0.1, 0.051, 0.0298, 0.01] | 0 | [120.0, 150.0, 200.0, 223.0, 260.0, 300.0, 450.0, 532.0] | [240.0, 300.0, 400.0, 450.0, 530.0, 650.0, 800.0, 1311.0]
HV 50A | HV 50A | 50 | 0 | [10.0, 3.215, 0.597, 0.198, 0.1, 0.0378, 0.022, 0.01] | [10.0, 3.64, 0.854, 0.281, 0.1, 0.0531, 0.022, 0.01] | 0 | [150.0, 170.0, 210.0, 250.0, 294.0, 400.0, 500.0, 711.0] | [300.0, 350.0, 450.0, 550.0, 700.0, 850.0, 1200.0, 1752.0]
HV 6.3A | HV 6.3A | 6.3 | 0 | [10.0, 1.39, 0.344, 0.168, 0.1, 0.056, 0.0263, 0.01] | [10.0, 1.711, 0.516, 0.198, 0.1, 0.0634, 0.0303, 0.01] | 0 | [19.0, 19.5, 20.4, 20.8, 22.0, 25.0, 32.0, 48.0] | [38.0, 40.0, 43.0, 48.0, 53.0, 60.0, 75.0, 118.0]
HV 63A | HV 63A | 63 | 0 | [10.0, 2.84, 0.368, 0.164, 0.1, 0.0621, 0.0378, 0.0195, 0.01] | [10.0, 1.82, 0.344, 0.1, 0.0467, 0.0269, 0.01] | 0 | [189.0, 220.0, 300.0, 350.0, 393.0, 450.0, 530.0, 700.0, 961.0] | [378.0, 500.0, 700.0, 934.0, 1200.0, 1500.0, 2366.0]
HV 80A | HV 80A | 80 | 0 | [10.0, 2.05, 0.369, 0.198, 0.1, 0.051, 0.0298, 0.01] | [10.0, 4.15, 1.03, 0.198, 0.1, 0.051, 0.0172, 0.01] | 0 | [240.0, 300.0, 400.0, 450.0, 530.0, 650.0, 800.0, 1311.0] | [480.0, 550.0, 700.0, 1000.0, 1260.0, 1600.0, 2500.0, 3227.0]
Siemens NH-1-100 | Siemens NH-1-100 | 100 | [5400.0, 2000.0, 400.0, 20.0, 1.0, 0.2, 0.012, 0.004] | 0 | 0 | [150.0, 190.0, 250.0, 430.0, 900.0, 1250.0, 2700.0, 3600.0] | 0 | 0
Siemens NH-1-125 | Siemens NH-1-125 | 125 | [4800.0, 120.0, 7.0, 0.1, 0.004] | 0 | 0 | [180.0, 400.0, 740.0, 2000.0, 4250.0] | 0 | 0
Siemens NH-1-16 | Siemens NH-1-16 | 16 | [4000.0, 400.0, 2.0, 0.1, 0.04, 0.01] | 0 | 0 | [26.0, 35.0, 75.0, 150.0, 200.0, 300.0] | 0 | 0
Siemens NH-1-160 | Siemens NH-1-160 | 160 | [4800.0, 120.0, 7.0, 0.1, 0.004] | 0 | 0 | [210.0, 500.0, 900.0, 2300.0, 5000.0] | 0 | 0
Siemens NH-1-25 | Siemens NH-1-25 | 25 | [4000.0, 1000.0, 10.0, 0.2, 0.02, 0.01] | 0 | 0 | [40.0, 50.0, 100.0, 210.0, 400.0, 500.0] | 0 | 0
Siemens NH-1-50 | Siemens NH-1-50 | 50 | [4000.0, 40.0, 4.0, 1.0, 0.02, 0.01] | 0 | 0 | [86.0, 200.0, 300.0, 400.0, 1000.0, 1280.0] | 0 | 0
Siemens NH-1-63 | Siemens NH-1-63 | 63 | [4000.0, 100.0, 10.0, 2.0, 0.04, 0.01] | 0 | 0 | [100.0, 200.0, 300.0, 400.0, 1000.0, 1500.0] | 0 | 0
Siemens NH-1-80 | Siemens NH-1-80 | 80 | [4800.0, 120.0, 7.0, 0.1, 0.01] | 0 | 0 | [150.58, 250.0, 450.0, 1150.0, 2470.0] | 0 | 0
Siemens NH-2-1000 | Siemens NH-2-1000 | 1000 | [4800.0, 120.0, 7.0, 0.1, 0.004] | 0 | 0 | [1900.0, 3500.0, 8400.0, 24000.0, 52000.0] | 0 | 0
Siemens NH-2-200 | Siemens NH-2-200 | 200 | [4800.0, 120.0, 7.0, 0.1, 0.004] | 0 | 0 | [280.0, 650.0, 1200.0, 3000.0, 7000.0] | 0 | 0
Siemens NH-2-224 | Siemens NH-2-224 | 224 | [4800.0, 120.0, 7.0, 0.2, 0.04, 0.004] | 0 | 0 | [400.0, 750.0, 1453.0, 3025.0, 4315.0, 7600.0] | 0 | 0
Siemens NH-2-250 | Siemens NH-2-250 | 250 | [4800.0, 120.0, 7.0, 0.1, 0.004] | 0 | 0 | [450.0, 800.0, 1650.0, 4000.0, 8500.0] | 0 | 0
Siemens NH-2-315 | Siemens NH-2-315 | 315 | [4800.0, 120.0, 7.0, 0.1, 0.004] | 0 | 0 | [550.0, 920.0, 1900.0, 5000.0, 11000.0] | 0 | 0
Siemens NH-2-355 | Siemens NH-2-355 | 355 | [4800.0, 120.0, 6.0, 0.1, 0.004] | 0 | 0 | [650.0, 1116.27, 2350.0, 5840.0, 12790.0] | 0 | 0
Siemens NH-2-400 | Siemens NH-2-400 | 400 | [4800.0, 120.0, 7.0, 0.1, 0.004] | 0 | 0 | [720.0, 1350.0, 2800.0, 6500.0, 15000.0] | 0 | 0
Siemens NH-2-425 | Siemens NH-2-425 | 425 | [4800.0, 120.0, 7.0, 0.1, 0.004] | 0 | 0 | [850.0, 1500.0, 3050.0, 7500.0, 16500.0] | 0 | 0
Siemens NH-2-630 | Siemens NH-2-630 | 630 | [4800.0, 120.0, 7.0, 0.1, 0.004] | 0 | 0 | [1200.0, 2000.0, 4800.0, 12000.0, 26000.0] | 0 | 0

## res_bus
| vm_pu | va_degree | p_mw | q_mvar
0 | 0.98577 | -0.27396 | 0.007596 | 0.0019037
1 | 0.98594 | -0.27072 | 0.0053719 | 0.0013463
2 | 0.98577 | -0.27405 | 0.0073203 | 0.0018346
3 | 0.98635 | -0.26271 | 0.0042501 | 0.0010652
4 | 0.98805 | -0.2296 | 0 | 0
5 | 0.98595 | -0.27046 | 0.004304 | 0.0010787
6 | 0.99695 | -0.058237 | 0.0088288 | 0.0022127
7 | 0.9971 | -0.055266 | 0 | 0
8 | 0.98756 | -0.23917 | 0 | 0
9 | 0.99064 | -0.17961 | 0 | 0
10 | 0.98566 | -0.27617 | 0.0061822 | 0.0015494
11 | 1 | 0 | -0.52745 | -0.13369
12 | 0.9953 | -0.089721 | 0 | 0
13 | 0.98651 | -0.25968 | 0.0041274 | 0.0010344
14 | 0.9866 | -0.25791 | 0.0045067 | 0.0011295
15 | 0.98707 | -0.24873 | 0.014515 | 0.0036377
16 | 0.98608 | -0.2681 | 0.0023167 | 0.00058063
17 | 0.98605 | -0.26861 | 0.004172 | 0.0010456
18 | 0.98555 | -0.27841 | 0.0085091 | 0.0021326
19 | 0.99689 | -0.059243 | 0.0074129 | 0.0018578
20 | 0.99503 | -0.095072 | 0.0066593 | 0.001669
21 | 0.99482 | -0.098921 | 0 | 0
22 | 0.99057 | -0.18113 | 0.083525 | 0.020933
23 | 0.99338 | -0.12673 | 0.056853 | 0.014249
24 | 0.99551 | -0.085819 | 0.021134 | 0.0052966
25 | 0.99476 | -0.10007 | 0.0040602 | 0.0010176
26 | 0.99445 | -0.10613 | 0.0045163 | 0.0011319
27 | 0.99079 | -0.17671 | 0.069727 | 0.017475
28 | 0.99283 | -0.13714 | 0.0084135 | 0.0021086
29 | 0.99096 | -0.17321 | 0 | 0
30 | 0.98596 | -0.27038 | 0.021695 | 0.0054374
31 | 0.9869 | -0.25211 | 0.0093464 | 0.0023424
32 | 0.98521 | -0.28495 | 0.020466 | 0.0051292
33 | 0.98723 | -0.24568 | 0 | 0
34 | 0.98722 | -0.24596 | 0.0036208 | 0.00090745
35 | 0.98876 | -0.21599 | 0.011048 | 0.002769
36 | 0.98716 | -0.24686 | 0.019255 | 0.0048259
37 | 0.987 | -0.24999 | 0 | 0
38 | 0.98775 | -0.23548 | 0 | 0
39 | 0.98667 | -0.25654 | 0.016537 | 0.0041445
40 | 0.98702 | -0.24967 | 0.0074264 | 0.0018612
41 | 0.98699 | -0.25035 | 0.040321 | 0.010105
42 | 0.99082 | -0.17595 | 0.0069394 | 0.0017392
43 | 0.99078 | -0.17674 | 0.0031864 | 0.00079858
44 | 0.99034 | -0.18532 | 0.013039 | 0.0032678
45 | 0.99435 | -0.10801 | 0.0036878 | 0.00092425
46 | 0.99998 | 149.9956 | 0 | 0

## res_line
| p_from_mw | q_from_mvar | p_to_mw | q_to_mvar | pl_mw | ql_mvar | i_from_ka | i_to_ka | i_ka | vm_from_pu | va_from_degree | vm_to_pu | va_to_degree | loading_percent
0 | -0.014916 | -0.0037384 | 0.014919 | 0.0037397 | 2.2981e-06 | 1.3167e-06 | 0.022516 | 0.022516 | 0.022516 | 0.98577 | -0.27396 | 0.98594 | -0.27072 | 6.1857
1 | 0.0073203 | 0.0018346 | -0.0073203 | -0.0018346 | 3.1486e-08 | 1.1384e-08 | 0.01105 | 0.01105 | 0.01105 | 0.98577 | -0.27396 | 0.98577 | -0.27405 | 3.0357
2 | -0.02029 | -0.005086 | 0.020298 | 0.0050907 | 7.753e-06 | 4.6807e-06 | 0.030623 | 0.030623 | 0.030623 | 0.98594 | -0.27072 | 0.98635 | -0.26271 | 8.413
3 | -0.043555 | -0.010923 | 0.043624 | 0.010967 | 6.8847e-05 | 4.3518e-05 | 0.065711 | 0.06571 | 0.065711 | 0.98635 | -0.26271 | 0.98805 | -0.2296 | 18.0524
4 | 0.019007 | 0.0047675 | -0.019 | -0.0047633 | 7.0186e-06 | 4.2015e-06 | 0.028676 | 0.028676 | 0.028676 | 0.98635 | -0.26271 | 0.98595 | -0.27046 | 7.878
5 | 0.029675 | 0.0074493 | -0.029661 | -0.0074409 | 1.3533e-05 | 8.4301e-06 | 0.044695 | 0.044695 | 0.044695 | 0.98805 | -0.2296 | 0.98756 | -0.23917 | 12.2788
6 | -0.073299 | -0.018416 | 0.073474 | 0.018528 | 0.00017535 | 0.00011173 | 0.11041 | 0.11041 | 0.11041 | 0.98805 | -0.2296 | 0.99064 | -0.17961 | 30.3311
7 | 0.014696 | 0.0036847 | -0.014692 | -0.0036824 | 3.9985e-06 | 2.2827e-06 | 0.02218 | 0.02218 | 0.02218 | 0.98595 | -0.27046 | 0.98566 | -0.27617 | 6.0935
8 | -0.0088288 | -0.0022127 | 0.00883 | 0.0022132 | 1.2501e-06 | 5.4971e-07 | 0.013178 | 0.013177 | 0.013178 | 0.99695 | -0.058237 | 0.9971 | -0.055266 | 3.6202
9 | -0.39287 | -0.099476 | 0.39392 | 0.10014 | 0.0010455 | 0.0006682 | 0.58666 | 0.58666 | 0.58666 | 0.9971 | -0.055266 | 1 | 0 | 53.7234
10 | 0.38404 | 0.097262 | -0.38341 | -0.096857 | 0.00063433 | 0.00040537 | 0.57348 | 0.57348 | 0.57348 | 0.9971 | -0.055266 | 0.9953 | -0.089721 | 52.5167
11 | 0.029661 | 0.0074409 | -0.029648 | -0.0074325 | 1.3515e-05 | 8.419e-06 | 0.044695 | 0.044695 | 0.044695 | 0.98756 | -0.23917 | 0.98707 | -0.24873 | 12.2788
12 | 0.013042 | 0.0032697 | -0.013039 | -0.0032678 | 3.5453e-06 | 1.9519e-06 | 0.019591 | 0.019591 | 0.019591 | 0.99064 | -0.17961 | 0.99034 | -0.18532 | 5.3821
13 | -0.086516 | -0.021798 | 0.086736 | 0.021938 | 0.00021942 | 0.00013998 | 0.13 | 0.13 | 0.13 | 0.99064 | -0.17961 | 0.99338 | -0.12673 | 35.7131
14 | 0.00851 | 0.002133 | -0.0085091 | -0.0021326 | 9.0772e-07 | 3.9404e-07 | 0.012847 | 0.012847 | 0.012847 | 0.98566 | -0.27617 | 0.98555 | -0.27841 | 3.5295
15 | 0.13189 | 0.033541 | -0.13151 | -0.033301 | 0.00037528 | 0.00023984 | 0.19642 | 0.19642 | 0.19642 | 1 | 0 | 0.99689 | -0.059243 | 53.9617
16 | 0.006661 | 0.0016695 | -0.0066593 | -0.001669 | 1.6978e-06 | 4.9346e-07 | 0.0099585 | 0.0099588 | 0.0099588 | 0.9953 | -0.089721 | 0.99503 | -0.095072 | 2.7359
17 | 0.14901 | 0.037673 | -0.14895 | -0.037631 | 6.5712e-05 | 4.1873e-05 | 0.2229 | 0.2229 | 0.2229 | 0.9953 | -0.089721 | 0.99482 | -0.098921 | 30.6178
18 | 0.08389 | 0.021166 | -0.083525 | -0.020933 | 0.00036545 | 0.00023309 | 0.12547 | 0.12547 | 0.12547 | 0.9953 | -0.089721 | 0.99057 | -0.18113 | 34.4695
19 | 0.14384 | 0.036349 | -0.14359 | -0.036186 | 0.00025474 | 0.00016227 | 0.21516 | 0.21516 | 0.21516 | 0.9953 | -0.089721 | 0.99338 | -0.12673 | 29.5547
20 | -0.0041274 | -0.0010344 | 0.0041278 | 0.0010343 | 3.4708e-07 | -8.279e-08 | 0.0062256 | 0.0062255 | 0.0062256 | 0.98651 | -0.25968 | 0.9866 | -0.25791 | 1.7103
21 | -0.015126 | -0.0037909 | 0.015133 | 0.0037947 | 6.6231e-06 | 3.8052e-06 | 0.022814 | 0.022814 | 0.022814 | 0.9866 | -0.25791 | 0.98707 | -0.24873 | 6.2676
22 | 0.006492 | 0.0016271 | -0.0064888 | -0.0016262 | 3.1482e-06 | 8.9726e-07 | 0.0097914 | 0.0097918 | 0.0097918 | 0.9866 | -0.25791 | 0.98608 | -0.2681 | 2.6901
23 | 0.0041721 | 0.0010456 | -0.004172 | -0.0010456 | 1.0181e-07 | -2.2214e-08 | 0.0062958 | 0.0062958 | 0.0062958 | 0.98608 | -0.2681 | 0.98605 | -0.26861 | 1.7296
24 | 0.1241 | 0.031444 | -0.12394 | -0.031343 | 0.00015822 | 0.0001011 | 0.18536 | 0.18536 | 0.18536 | 0.99689 | -0.059243 | 0.99551 | -0.085819 | 50.9219
25 | 0.0040604 | 0.0010175 | -0.0040602 | -0.0010176 | 2.2259e-07 | -6.6462e-08 | 0.0060734 | 0.0060735 | 0.0060735 | 0.99482 | -0.098921 | 0.99476 | -0.10007 | 1.6685
26 | 0.0082073 | 0.0020571 | -0.0082044 | -0.002056 | 2.8191e-06 | 1.1568e-06 | 0.012276 | 0.012276 | 0.012276 | 0.99482 | -0.098921 | 0.99445 | -0.10613 | 3.3726
27 | 0.13668 | 0.034556 | -0.13617 | -0.034231 | 0.00050788 | 0.00032462 | 0.20455 | 0.20455 | 0.20455 | 0.99482 | -0.098921 | 0.99079 | -0.17671 | 56.1946
28 | 0.10281 | 0.026046 | -0.10255 | -0.025884 | 0.00025275 | 0.00016139 | 0.15377 | 0.15377 | 0.15377 | 0.99551 | -0.085819 | 0.99283 | -0.13714 | 42.2435
29 | 0.0036881 | 0.00092409 | -0.0036878 | -0.00092425 | 3.3061e-07 | -1.6395e-07 | 0.0055185 | 0.0055187 | 0.0055187 | 0.99445 | -0.10613 | 0.99435 | -0.10801 | 1.5161
30 | 0.066446 | 0.016756 | -0.066322 | -0.016677 | 0.00012467 | 7.9357e-05 | 0.099829 | 0.099829 | 0.099829 | 0.99079 | -0.17671 | 0.98876 | -0.21599 | 27.4256
31 | 0.094139 | 0.023776 | -0.093977 | -0.023672 | 0.00016244 | 0.00010368 | 0.14116 | 0.14116 | 0.14116 | 0.99283 | -0.13714 | 0.99096 | -0.17321 | 38.7793
32 | 0.010127 | 0.0025383 | -0.010126 | -0.0025377 | 1.3197e-06 | 6.4858e-07 | 0.015207 | 0.015207 | 0.015207 | 0.99096 | -0.17321 | 0.99082 | -0.17595 | 4.1778
33 | 0.08385 | 0.021134 | -0.083601 | -0.020975 | 0.00024901 | 0.00015883 | 0.12595 | 0.12595 | 0.12595 | 0.99096 | -0.17321 | 0.98775 | -0.23548 | 34.6017
34 | -0.042175 | -0.010575 | 0.042212 | 0.010598 | 3.6767e-05 | 2.3222e-05 | 0.063653 | 0.063653 | 0.063653 | 0.98596 | -0.27038 | 0.9869 | -0.25211 | 17.4871
35 | 0.02048 | 0.0051378 | -0.020466 | -0.0051292 | 1.4213e-05 | 8.5911e-06 | 0.03091 | 0.03091 | 0.03091 | 0.98596 | -0.27038 | 0.98521 | -0.28495 | 8.4918
36 | -0.051559 | -0.012941 | 0.051574 | 0.012951 | 1.5802e-05 | 1.0024e-05 | 0.077745 | 0.077745 | 0.077745 | 0.9869 | -0.25211 | 0.98723 | -0.24568 | 21.3585
37 | 0.0036208 | 0.00090743 | -0.0036208 | -0.00090745 | 4.8174e-08 | -2.4317e-08 | 0.0054575 | 0.0054575 | 0.0054575 | 0.98723 | -0.24568 | 0.98722 | -0.24596 | 1.4993
38 | -0.055195 | -0.013858 | 0.055273 | 0.013908 | 7.83e-05 | 4.9726e-05 | 0.083203 | 0.083202 | 0.083203 | 0.98723 | -0.24568 | 0.98876 | -0.21599 | 22.8579
39 | 0.016545 | 0.004149 | -0.016542 | -0.0041476 | 2.4663e-06 | 1.4433e-06 | 0.02494 | 0.02494 | 0.02494 | 0.98716 | -0.24686 | 0.987 | -0.24999 | 6.8515
40 | -0.0358 | -0.0089749 | 0.035819 | 0.0089871 | 1.9426e-05 | 1.2205e-05 | 0.053964 | 0.053964 | 0.053964 | 0.98716 | -0.24686 | 0.98775 | -0.23548 | 14.8254
41 | 0.016542 | 0.0041476 | -0.016537 | -0.0041445 | 5.1564e-06 | 3.0176e-06 | 0.02494 | 0.02494 | 0.02494 | 0.987 | -0.24999 | 0.98667 | -0.25654 | 6.8516
42 | 0.047781 | 0.011988 | -0.047749 | -0.011968 | 3.2291e-05 | 2.0454e-05 | 0.071986 | 0.071986 | 0.071986 | 0.98775 | -0.23548 | 0.98702 | -0.24967 | 19.7763
43 | 0.040323 | 0.010106 | -0.040321 | -0.010105 | 1.3191e-06 | 8.3205e-07 | 0.06079 | 0.06079 | 0.06079 | 0.98702 | -0.24967 | 0.98699 | -0.25035 | 16.7005
44 | 0.0031865 | 0.00079848 | -0.0031864 | -0.00079858 | 1.1976e-07 | -1.0296e-07 | 0.0047854 | 0.0047855 | 0.0047855 | 0.99082 | -0.17595 | 0.99078 | -0.17674 | 1.3147

## res_trafo
| p_hv_mw | q_hv_mvar | p_lv_mw | q_lv_mvar | pl_mw | ql_mvar | i_hv_ka | i_lv_ka | vm_hv_pu | va_hv_degree | vm_lv_pu | va_lv_degree | loading_percent
0 | -1.2729e-15 | -1.3162e-15 | 0.00165 | 1.2699e-07 | 0.00165 | 1.2699e-07 | 5.2857e-17 | 0.0023815 | 0.99998 | 149.9956 | 1 | 0 | 0.2619

## res_ext_grid
| p_mw | q_mvar
0 | 0.57031 | 0.14442

## res_load
| p_mw | q_mvar
0 | 0.007596 | 0.0019037
1 | 0.0053719 | 0.0013463
2 | 0.0073203 | 0.0018346
3 | 0.0042501 | 0.0010652
4 | 0.004304 | 0.0010787
5 | 0.0088288 | 0.0022127
6 | 0.0061822 | 0.0015494
7 | 0.04285 | 0.010739
8 | 0.0041274 | 0.0010344
9 | 0.0045067 | 0.0011295
10 | 0.014515 | 0.0036377
11 | 0.0023167 | 0.00058063
12 | 0.004172 | 0.0010456
13 | 0.0085091 | 0.0021326
14 | 0.0074129 | 0.0018578
15 | 0.0066593 | 0.001669
16 | 0.083525 | 0.020933
17 | 0.056853 | 0.014249
18 | 0.021134 | 0.0052966
19 | 0.0040602 | 0.0010176
20 | 0.0045163 | 0.0011319
21 | 0.069727 | 0.017475
22 | 0.0084135 | 0.0021086
23 | 0.021695 | 0.0054374
24 | 0.0093464 | 0.0023424
25 | 0.020466 | 0.0051292
26 | 0.0036208 | 0.00090745
27 | 0.011048 | 0.002769
28 | 0.019255 | 0.0048259
29 | 0.016537 | 0.0041445
30 | 0.0074264 | 0.0018612
31 | 0.040321 | 0.010105
32 | 0.0069394 | 0.0017392
33 | 0.0031864 | 0.00079858
34 | 0.013039 | 0.0032678
35 | 0.0036878 | 0.00092425

## dtypes
| element | column | dtype
0 | bus | name | object
1 | bus | vn_kv | float64
2 | bus | type | object
3 | bus | zone | object
4 | bus | in_service | bool
5 | load | name | object
6 | load | bus | uint32
7 | load | p_mw | float64
8 | load | q_mvar | float64
9 | load | const_z_percent | float64
10 | load | const_i_percent | float64
11 | load | sn_mva | float64
12 | load | scaling | float64
13 | load | in_service | bool
14 | load | type | object
15 | ext_grid | name | object
16 | ext_grid | bus | uint32
17 | ext_grid | vm_pu | float64
18 | ext_grid | va_degree | float64
19 | ext_grid | slack_weight | float64
20 | ext_grid | in_service | bool
21 | line | name | object
22 | line | std_type | object
23 | line | from_bus | uint32
24 | line | to_bus | uint32
25 | line | length_km | float64
26 | line | r_ohm_per_km | float64
27 | line | x_ohm_per_km | float64
28 | line | c_nf_per_km | float64
29 | line | g_us_per_km | float64
30 | line | max_i_ka | float64
31 | line | df | float64
32 | line | parallel | uint32
33 | line | type | object
34 | line | in_service | bool
35 | trafo | name | object
36 | trafo | std_type | object
37 | trafo | hv_bus | uint32
38 | trafo | lv_bus | uint32
39 | trafo | sn_mva | float64
40 | trafo | vn_hv_kv | float64
41 | trafo | vn_lv_kv | float64
42 | trafo | vk_percent | float64
43 | trafo | vkr_percent | float64
44 | trafo | pfe_kw | float64
45 | trafo | i0_percent | float64
46 | trafo | shift_degree | float64
47 | trafo | tap_side | object
48 | trafo | tap_neutral | int32
49 | trafo | tap_min | int32
50 | trafo | tap_max | int32
51 | trafo | tap_step_percent | float64
52 | trafo | tap_step_degree | float64
53 | trafo | tap_pos | int32
54 | trafo | tap_phase_shifter | bool
55 | trafo | parallel | uint32
56 | trafo | df | float64
57 | trafo | in_service | bool
58 | line_geodata | coords | object
59 | bus_geodata | x | float64
60 | bus_geodata | y | float64
61 | bus_geodata | coords | object
62 | res_bus | vm_pu | float64
63 | res_bus | va_degree | float64
64 | res_bus | p_mw | float64
65 | res_bus | q_mvar | float64
66 | res_line | p_from_mw | float64
67 | res_line | q_from_mvar | float64
68 | res_line | p_to_mw | float64
69 | res_line | q_to_mvar | float64
70 | res_line | pl_mw | float64
71 | res_line | ql_mvar | float64
72 | res_line | i_from_ka | float64
73 | res_line | i_to_ka | float64
74 | res_line | i_ka | float64
75 | res_line | vm_from_pu | float64
76 | res_line | va_from_degree | float64
77 | res_line | vm_to_pu | float64
78 | res_line | va_to_degree | float64
79 | res_line | loading_percent | float64
80 | res_trafo | p_hv_mw | float64
81 | res_trafo | q_hv_mvar | float64
82 | res_trafo | p_lv_mw | float64
83 | res_trafo | q_lv_mvar | float64
84 | res_trafo | pl_mw | float64
85 | res_trafo | ql_mvar | float64
86 | res_trafo | i_hv_ka | float64
87 | res_trafo | i_lv_ka | float64
88 | res_trafo | vm_hv_pu | float64
89 | res_trafo | va_hv_degree | float64
90 | res_trafo | vm_lv_pu | float64
91 | res_trafo | va_lv_degree | float64
92 | res_trafo | loading_percent | float64
93 | res_ext_grid | p_mw | float64
94 | res_ext_grid | q_mvar | float64
95 | res_load | p_mw | float64
96 | res_load | q_mvar | float64

## parameters
| version | format_version | converged | OPF_converged | name | f_hz | sn_mva
0 | 2.14.6 | 2.14.0 | TRUE | FALSE |  | 50 | 1