## bus
| name | vn_kv | type | zone | in_service
0 | bus_LV_2196-41_0_4_node_0 | 0.4 | n |  | TRUE
1 | bus_LV_2196-41_0_4_node_1 | 0.4 | n |  | TRUE
2 | bus_LV_2196-41_0_4_node_2 | 0.4 | n |  | TRUE
3 | bus_LV_2196-41_0_4_node_37 | 0.4 | n |  | TRUE
4 | bus_LV_2196-41_0_4_node_32 | 0.4 | n |  | TRUE
5 | bus_LV_2196-41_0_4_node_30 | 0.4 | n |  | TRUE
6 | bus_LV_2196-41_0_4_node_3 | 0.4 | n |  | TRUE
7 | bus_LV_2196-41_0_4_node_4 | 0.4 | n |  | TRUE
8 | bus_LV_2196-41_0_4_node_6 | 0.4 | n |  | TRUE
9 | bus_LV_2196-41_0_4_node_7 | 0.4 | n |  | TRUE
10 | bus_LV_2196-41_0_4_node_58 | 0.4 | n |  | TRUE
11 | bus_LV_2196-41_0_4_node_46 | 0.4 | n |  | TRUE
12 | bus_LV_2196-41_0_4_node_8 | 0.4 | n |  | TRUE
13 | bus_LV_2196-41_0_4_node_9 | 0.4 | n |  | TRUE
14 | bus_LV_2196-41_0_4_node_52 | 0.4 | n |  | TRUE
15 | bus_LV_2196-41_0_4_node_19 | 0.4 | n |  | TRUE
16 | bus_LV_2196-41_0_4_node_10 | 0.4 | n |  | TRUE
17 | bus_LV_2196-41_0_4_node_22 | 0.4 | n |  | TRUE
18 | bus_LV_2196-41_0_4_node_51 | 0.4 | n |  | TRUE
19 | bus_LV_2196-41_0_4_node_18 | 0.4 | n |  | TRUE
20 | bus_LV_2196-41_0_4_node_36 | 0.4 | n |  | TRUE
21 | bus_LV_2196-41_0_4_node_33 | 0.4 | n |  | TRUE
22 | bus_LV_2196-41_0_4_node_53 | 0.4 | n |  | TRUE
23 | bus_LV_2196-41_0_4_node_35 | 0.4 | n |  | TRUE
24 | bus_LV_2196-41_0_4_node_20 | 0.4 | n |  | TRUE
25 | bus_LV_2196-41_0_4_node_59 | 0.4 | n |  | TRUE
26 | bus_LV_2196-41_0_4_node_57 | 0.4 | n |  | TRUE
27 | bus_LV_2196-41_0_4_node_24 | 0.4 | n |  | TRUE
28 | bus_LV_2196-41_0_4_node_21 | 0.4 | n |  | TRUE
29 | bus_LV_2196-41_0_4_node_47 | 0.4 | n |  | TRUE
30 | bus_LV_2196-41_0_4_node_48 | 0.4 | n |  | TRUE
31 | bus_LV_2196-41_0_4_node_34 | 0.4 | n |  | TRUE
32 | bus_LV_2196-41_0_4_node_23 | 0.4 | n |  | TRUE
33 | bus_LV_2196-41_0_4_node_25 | 0.4 | n |  | TRUE
34 | bus_LV_2196-41_0_4_node_26 | 0.4 | n |  | TRUE
35 | bus_LV_2196-41_0_4_node_27 | 0.4 | n |  | TRUE
36 | bus_LV_2196-41_0_4_node_45 | 0.4 | n |  | TRUE
37 | bus_LV_2196-41_0_4_node_44 | 0.4 | n |  | TRUE
38 | bus_LV_2196-41_0_4_node_56 | 0.4 | n |  | TRUE
39 | bus_LV_2196-41_0_4_node_41 | 0.4 | n |  | TRUE
40 | bus_LV_2196-41_0_4_node_28 | 0.4 | n |  | TRUE
41 | bus_LV_2196-41_0_4_node_29 | 0.4 | n |  | TRUE
42 | bus_LV_2196-41_0_4_node_31 | 0.4 | n |  | TRUE
43 | bus_LV_2196-41_0_4_node_43 | 0.4 | n |  | TRUE
44 | bus_LV_2196-41_0_4_node_42 | 0.4 | n |  | TRUE
45 | bus_LV_2196-41_0_4_node_38 | 0.4 | n |  | TRUE
46 | bus_LV_2196-41_0_4_node_39 | 0.4 | n |  | TRUE
47 | bus_LV_2196-41_0_4_node_40 | 0.4 | n |  | TRUE
48 | bus_LV_2196-41_0_4_node_50 | 0.4 | n |  | TRUE
49 | bus_LV_2196-41_0_4_node_54 | 0.4 | n |  | TRUE
50 | bus_LV_2196-41_0_4_node_49 | 0.4 | n |  | TRUE
51 | bus_LV_2196-41_0_4_node_55 | 0.4 | n |  | TRUE
52 | bus_MV_507_0_node_54 | 20 | n |  | TRUE

## load
| name | bus | p_mw | q_mvar | const_z_percent | const_i_percent | sn_mva | scaling | in_service | type
0 | LV_2196-41_0_4_load_0 | 0 | 0.00145 | 0.00036339 | 0 | 0 |  | 1 | TRUE | wye
1 | LV_2196-41_0_4_load_37 | 3 | 0.0047783 | 0.0011976 | 0 | 0 |  | 1 | TRUE | wye
2 | LV_2196-41_0_4_load_32 | 4 | 0.0014136 | 0.00035427 | 0 | 0 |  | 1 | TRUE | wye
3 | LV_2196-41_0_4_load_30 | 5 | 0.0014636 | 0.0003668 | 0 | 0 |  | 1 | TRUE | wye
4 | LV_2196-41_0_4_load_3 | 6 | 0.051022 | 0.012787 | 0 | 0 |  | 1 | TRUE | wye
5 | LV_2196-41_0_4_load_6 | 8 | 0.0046597 | 0.0011678 | 0 | 0 |  | 1 | TRUE | wye
6 | LV_2196-41_0_4_load_58 | 10 | 0.0080424 | 0.0020156 | 0 | 0 |  | 1 | TRUE | wye
7 | LV_2196-41_0_4_load_46 | 11 | 0.009295 | 0.0023295 | 0 | 0 |  | 1 | TRUE | wye
8 | LV_2196-41_0_4_load_19 | 15 | 0.040509 | 0.010153 | 0 | 0 |  | 1 | TRUE | wye
9 | LV_2196-41_0_4_load_51 | 18 | 0.011268 | 0.002824 | 0 | 0 |  | 1 | TRUE | wye
10 | LV_2196-41_0_4_load_36 | 20 | 0.0096022 | 0.0024065 | 0 | 0 |  | 1 | TRUE | wye
11 | LV_2196-41_0_4_load_33 | 21 | 0.066798 | 0.016741 | 0 | 0 |  | 1 | TRUE | wye
12 | LV_2196-41_0_4_load_53 | 22 | 0.017231 | 0.0043186 | 0 | 0 |  | 1 | TRUE | wye
13 | LV_2196-41_0_4_load_35 | 23 | 0.010268 | 0.0025733 | 0 | 0 |  | 1 | TRUE | wye
14 | LV_2196-41_0_4_load_20 | 24 | 0.019193 | 0.0048103 | 0 | 0 |  | 1 | TRUE | wye
15 | LV_2196-41_0_4_load_59 | 25 | 0.015556 | 0.0038986 | 0 | 0 |  | 1 | TRUE | wye
16 | LV_2196-41_0_4_load_24 | 27 | 0.021398 | 0.0053628 | 0 | 0 |  | 1 | TRUE | wye
17 | LV_2196-41_0_4_load_47 | 29 | 0.0042155 | 0.0010565 | 0 | 0 |  | 1 | TRUE | wye
18 | LV_2196-41_0_4_load_48 | 30 | 0.0064434 | 0.0016149 | 0 | 0 |  | 1 | TRUE | wye
19 | LV_2196-41_0_4_load_34 | 31 | 0.020464 | 0.0051287 | 0 | 0 |  | 1 | TRUE | wye
20 | LV_2196-41_0_4_load_23 | 32 | 0.0086486 | 0.0021675 | 0 | 0 |  | 1 | TRUE | wye
21 | LV_2196-41_0_4_load_25 | 33 | 0.0070876 | 0.0017763 | 0 | 0 |  | 1 | TRUE | wye
22 | LV_2196-41_0_4_load_26 | 34 | 0.025907 | 0.006493 | 0 | 0 |  | 1 | TRUE | wye
23 | LV_2196-41_0_4_load_45 | 36 | 0.005972 | 0.0014967 | 0 | 0 |  | 1 | TRUE | wye
24 | LV_2196-41_0_4_load_44 | 37 | 0.0090622 | 0.0022712 | 0 | 0 |  | 1 | TRUE | wye
25 | LV_2196-41_0_4_load_56 | 38 | 0.0039641 | 0.0009935 | 0 | 0 |  | 1 | TRUE | wye
26 | LV_2196-41_0_4_load_41 | 39 | 0.010601 | 0.002657 | 0 | 0 |  | 1 | TRUE | wye
27 | LV_2196-41_0_4_load_28 | 40 | 0.0059994 | 0.0015036 | 0 | 0 |  | 1 | TRUE | wye
28 | LV_2196-41_0_4_load_29 | 41 | 0.0062948 | 0.0015776 | 0 | 0 |  | 1 | TRUE | wye
29 | LV_2196-41_0_4_load_31 | 42 | 0.0051244 | 0.0012843 | 0 | 0 |  | 1 | TRUE | wye
30 | LV_2196-41_0_4_load_43 | 43 | 0.0035394 | 0.00088704 | 0 | 0 |  | 1 | TRUE | wye
31 | LV_2196-41_0_4_load_42 | 44 | 0.014431 | 0.0036168 | 0 | 0 |  | 1 | TRUE | wye
32 | LV_2196-41_0_4_load_38 | 45 | 0.01212 | 0.0030377 | 0 | 0 |  | 1 | TRUE | wye
33 | LV_2196-41_0_4_load_39 | 46 | 0.0051526 | 0.0012914 | 0 | 0 |  | 1 | TRUE | wye
34 | LV_2196-41_0_4_load_40 | 47 | 0.0041367 | 0.0010368 | 0 | 0 |  | 1 | TRUE | wye
35 | LV_2196-41_0_4_load_50 | 48 | 0.0061581 | 0.0015434 | 0 | 0 |  | 1 | TRUE | wye
36 | LV_2196-41_0_4_load_54 | 49 | 0.016255 | 0.0040739 | 0 | 0 |  | 1 | TRUE | wye
37 | LV_2196-41_0_4_load_49 | 50 | 0.0075247 | 0.0018859 | 0 | 0 |  | 1 | TRUE | wye
38 | LV_2196-41_0_4_load_55 | 51 | 0.013899 | 0.0034833 | 0 | 0 |  | 1 | TRUE | wye

## ext_grid
| name | bus | vm_pu | va_degree | slack_weight | in_service
0 |  | 31 | 1 | 0 | 1 | TRUE

## line
| name | std_type | from_bus | to_bus | length_km | r_ohm_per_km | x_ohm_per_km | c_nf_per_km | g_us_per_km | max_i_ka | df | parallel | type | in_service
0 | LV_2196-41_0_4_line_0 |  | 0 | 1 | 0.0012253 | 0.125 | 0.08 | 261 | 0 | 0.364 | 1 | 1 | cs | TRUE
1 | LV_2196-41_0_4_line_1 |  | 1 | 2 | 0.056609 | 0.125 | 0.08 | 261 | 0 | 0.364 | 1 | 1 | cs | TRUE
2 | LV_2196-41_0_4_line_2 |  | 2 | 3 | 0.012001 | 0.125 | 0.08 | 261 | 0 | 0.364 | 1 | 1 | cs | TRUE
3 | LV_2196-41_0_4_line_3 |  | 2 | 4 | 0.012865 | 0.125 | 0.08 | 261 | 0 | 0.364 | 1 | 1 | cs | TRUE
4 | LV_2196-41_0_4_line_4 |  | 4 | 5 | 0.0018341 | 0.125 | 0.08 | 261 | 0 | 0.364 | 1 | 1 | cs | TRUE
5 | LV_2196-41_0_4_line_5 |  | 5 | 40 | 0.0089541 | 0.125 | 0.08 | 261 | 0 | 0.364 | 1 | 1 | cs | TRUE
6 | LV_2196-41_0_4_line_6 |  | 6 | 7 | 0.006301 | 0.125 | 0.08 | 261 | 0 | 0.364 | 1 | 1 | cs | TRUE
7 | LV_2196-41_0_4_line_7 |  | 7 | 8 | 0.012817 | 0.125 | 0.08 | 261 | 0 | 0.364 | 1 | 1 | cs | TRUE
8 | LV_2196-41_0_4_line_8 |  | 7 | 9 | 0.029424 | 0.125 | 0.08 | 261 | 0 | 0.364 | 1 | 1 | cs | TRUE
9 | LV_2196-41_0_4_line_9 |  | 8 | 10 | 0.010414 | 0.125 | 0.08 | 261 | 0 | 0.364 | 1 | 1 | cs | TRUE
10 | LV_2196-41_0_4_line_10 |  | 9 | 11 | 0.0057065 | 0.125 | 0.08 | 261 | 0 | 0.364 | 1 | 1 | cs | TRUE
11 | LV_2196-41_0_4_line_11 |  | 10 | 12 | 0.024407 | 0.125 | 0.08 | 261 | 0 | 0.364 | 1 | 1 | cs | TRUE
12 | LV_2196-41_0_4_line_12 |  | 12 | 13 | 0.064598 | 0.125 | 0.08 | 261 | 0 | 0.364 | 1 | 1 | cs | TRUE
13 | LV_2196-41_0_4_line_13 |  | 12 | 14 | 0.001424 | 0.125 | 0.08 | 261 | 0 | 0.364 | 1 | 1 | cs | TRUE
14 | LV_2196-41_0_4_line_14 |  | 13 | 15 | 0.019659 | 0.125 | 0.08 | 261 | 0 | 0.364 | 1 | 1 | cs | TRUE
15 | LV_2196-41_0_4_line_15 |  | 14 | 22 | 0.032492 | 0.125 | 0.08 | 261 | 0 | 0.364 | 1 | 3 | cs | TRUE
16 | LV_2196-41_0_4_line_16 |  | 14 | 23 | 0.026881 | 0.125 | 0.08 | 261 | 0 | 0.364 | 1 | 3 | cs | TRUE
17 | LV_2196-41_0_4_line_17 |  | 16 | 17 | 0.025769 | 0.125 | 0.08 | 261 | 0 | 0.364 | 1 | 1 | cs | TRUE
18 | LV_2196-41_0_4_line_18 |  | 16 | 18 | 0.02353 | 0.125 | 0.08 | 261 | 0 | 0.364 | 1 | 1 | cs | TRUE
19 | LV_2196-41_0_4_line_19 |  | 17 | 24 | 0.017931 | 0.125 | 0.08 | 261 | 0 | 0.364 | 1 | 1 | cs | TRUE
20 | LV_2196-41_0_4_line_20 |  | 19 | 20 | 0.012463 | 0.125 | 0.08 | 261 | 0 | 0.364 | 1 | 1 | cs | TRUE
21 | LV_2196-41_0_4_line_21 |  | 19 | 21 | 0.028639 | 0.125 | 0.08 | 261 | 0 | 0.364 | 1 | 1 | cs | TRUE
22 | LV_2196-41_0_4_line_22 |  | 21 | 31 | 0.020328 | 0.125 | 0.08 | 261 | 0 | 0.364 | 1 | 1 | cs | TRUE
23 | LV_2196-41_0_4_line_23 |  | 22 | 26 | 0.001638 | 0.125 | 0.08 | 261 | 0 | 0.364 | 1 | 3 | cs | TRUE
24 | LV_2196-41_0_4_line_24 |  | 23 | 31 | 0.00874 | 0.125 | 0.08 | 261 | 0 | 0.364 | 1 | 3 | cs | TRUE
25 | LV_2196-41_0_4_line_25 |  | 24 | 28 | 0.018003 | 0.125 | 0.08 | 261 | 0 | 0.364 | 1 | 1 | cs | TRUE
26 | LV_2196-41_0_4_line_26 |  | 25 | 26 | 0.015345 | 0.125 | 0.08 | 261 | 0 | 0.364 | 1 | 1 | cs | TRUE
27 | LV_2196-41_0_4_line_27 |  | 26 | 51 | 0.018576 | 0.125 | 0.08 | 261 | 0 | 0.364 | 1 | 3 | cs | TRUE
28 | LV_2196-41_0_4_line_28 |  | 27 | 28 | 0.0088474 | 0.125 | 0.08 | 261 | 0 | 0.364 | 1 | 1 | cs | TRUE
29 | LV_2196-41_0_4_line_29 |  | 28 | 32 | 0.0037363 | 0.125 | 0.08 | 261 | 0 | 0.364 | 1 | 1 | cs | TRUE
30 | LV_2196-41_0_4_line_30 |  | 29 | 30 | 0.012404 | 0.125 | 0.08 | 261 | 0 | 0.364 | 1 | 1 | cs | TRUE
31 | LV_2196-41_0_4_line_31 |  | 30 | 50 | 0.0021253 | 0.125 | 0.08 | 261 | 0 | 0.364 | 1 | 1 | cs | TRUE
32 | LV_2196-41_0_4_line_32 |  | 32 | 33 | 0.0078241 | 0.125 | 0.08 | 261 | 0 | 0.364 | 1 | 1 | cs | TRUE
33 | LV_2196-41_0_4_line_33 |  | 33 | 34 | 0.017131 | 0.125 | 0.08 | 261 | 0 | 0.364 | 1 | 1 | cs | TRUE
34 | LV_2196-41_0_4_line_34 |  | 34 | 35 | 0.0018363 | 0.125 | 0.08 | 261 | 0 | 0.364 | 1 | 1 | cs | TRUE
35 | LV_2196-41_0_4_line_35 |  | 35 | 36 | 0.011644 | 0.125 | 0.08 | 261 | 0 | 0.364 | 1 | 2 | cs | TRUE
36 | LV_2196-41_0_4_line_36 |  | 35 | 37 | 0.012619 | 0.125 | 0.08 | 261 | 0 | 0.364 | 1 | 1 | cs | TRUE
37 | LV_2196-41_0_4_line_37 |  | 36 | 38 | 0.0044394 | 0.125 | 0.08 | 261 | 0 | 0.364 | 1 | 3 | cs | TRUE
38 | LV_2196-41_0_4_line_38 |  | 37 | 39 | 0.00019252 | 0.125 | 0.08 | 261 | 0 | 0.364 | 1 | 1 | cs | TRUE
39 | LV_2196-41_0_4_line_39 |  | 38 | 48 | 0.018866 | 0.125 | 0.08 | 261 | 0 | 0.364 | 1 | 1 | cs | TRUE
40 | LV_2196-41_0_4_line_40 |  | 38 | 49 | 0.0091217 | 0.125 | 0.08 | 261 | 0 | 0.364 | 1 | 3 | cs | TRUE
41 | LV_2196-41_0_4_line_41 |  | 39 | 46 | 0.010718 | 0.125 | 0.08 | 261 | 0 | 0.364 | 1 | 1 | cs | TRUE
42 | LV_2196-41_0_4_line_42 |  | 40 | 41 | 0.0042766 | 0.125 | 0.08 | 261 | 0 | 0.364 | 1 | 1 | cs | TRUE
43 | LV_2196-41_0_4_line_43 |  | 41 | 42 | 0.0073933 | 0.125 | 0.08 | 261 | 0 | 0.364 | 1 | 1 | cs | TRUE
44 | LV_2196-41_0_4_line_44 |  | 42 | 43 | 0.0098945 | 0.125 | 0.08 | 261 | 0 | 0.364 | 1 | 1 | cs | TRUE
45 | LV_2196-41_0_4_line_45 |  | 43 | 44 | 0.00083043 | 0.125 | 0.08 | 261 | 0 | 0.364 | 1 | 1 | cs | TRUE
46 | LV_2196-41_0_4_line_46 |  | 44 | 47 | 0.014039 | 0.125 | 0.08 | 261 | 0 | 0.364 | 1 | 1 | cs | TRUE
47 | LV_2196-41_0_4_line_47 |  | 45 | 46 | 0.006182 | 0.125 | 0.08 | 261 | 0 | 0.364 | 1 | 1 | cs | TRUE
48 | LV_2196-41_0_4_line_48 |  | 45 | 47 | 0.0024652 | 0.125 | 0.08 | 261 | 0 | 0.364 | 1 | 1 | cs | TRUE
49 | LV_2196-41_0_4_line_49 |  | 48 | 50 | 0.00023134 | 0.125 | 0.08 | 261 | 0 | 0.364 | 1 | 1 | cs | TRUE
50 | LV_2196-41_0_4_line_50 |  | 49 | 51 | 0.0084429 | 0.125 | 0.08 | 261 | 0 | 0.364 | 1 | 3 | cs | TRUE

## trafo
| name | std_type | hv_bus | lv_bus | sn_mva | vn_hv_kv | vn_lv_kv | vk_percent | vkr_percent | pfe_kw | i0_percent | shift_degree | tap_side | tap_neutral | tap_min | tap_max | tap_step_percent | tap_step_degree | tap_pos | tap_phase_shifter | parallel | df | in_service
0 | LV_2196-41_0_4_trafo_34 | 0.63 MVA 20/0.4 kV | 52 | 31 | 0.63 | 20 | 0.4 | 6 | 1.206 | 1.65 | 0.2619 | 150 | hv | 0 | -2 | 2 | 2.5 | 0 | 0 | FALSE | 1 | 1 | TRUE

## line_geodata
| x0 | y0 | x1 | y1 | x2 | y2 | x3 | y3 | x4 | y4 | x5 | y5 | x6 | y6 | x7 | y7 | x8 | y8 | x9 | y9
0 | 2578644.9344 | 1183962.5697 | 2578644.8413 | 1183963.7914
1 | 2578682.5587 | 1183937.0664 | 2578659.9353 | 1183943.8508 | 2578646.7795 | 1183942.775 | 2578646.3258 | 1183946.1117 | 2578645.977 | 1183948.8922 | 2578645.1969 | 1183959.1337 | 2578644.9344 | 1183962.5697
2 | 2578682.5587 | 1183937.0664 | 2578692.3677 | 1183930.1514
3 | 2578682.5587 | 1183937.0664 | 2578690.935 | 1183939.9824 | 2578694.4688 | 1183941.8474
4 | 2578696.0909 | 1183942.7034 | 2578694.4688 | 1183941.8474
5 | 2578696.0909 | 1183942.7034 | 2578704.0098 | 1183946.8827
6 | 2578760.0498 | 1183876.7809 | 2578754.4585 | 1183873.8758
7 | 2578760.0498 | 1183876.7809 | 2578771.2569 | 1183883.0004
8 | 2578760.0498 | 1183876.7809 | 2578761.6387 | 1183874.9743 | 2578769.8257 | 1183865.4068 | 2578777.033 | 1183857.2547 | 2578780.0799 | 1183855.4429
9 | 2578771.2569 | 1183883.0004 | 2578771.6141 | 1183883.1986 | 2578780.0526 | 1183888.5754
10 | 2578780.0799 | 1183855.4429 | 2578781.358 | 1183854.26 | 2578783.4376 | 1183850.8842
11 | 2578798.8852 | 1183903.968 | 2578786.9 | 1183892.9382 | 2578780.0526 | 1183888.5754
12 | 2578798.8852 | 1183903.968 | 2578808.3387 | 1183896.3749 | 2578811.2994 | 1183887.5043 | 2578812.3342 | 1183884.4212 | 2578813.1514 | 1183882.395 | 2578815.4012 | 1183877.5289 | 2578817.6698 | 1183873.6744 | 2578821.1555 | 1183868.5928 | 2578828.9628 | 1183861.7282 | 2578822.2362 | 1183852.6584
13 | 2578798.8852 | 1183903.968 | 2578797.7816 | 1183904.8724
14 | 2578822.2362 | 1183852.6584 | 2578822.7424 | 1183849.0325 | 2578820.864 | 1183848.8613 | 2578815.5646 | 1183848.3132 | 2578806.8271 | 1183847.4145
15 | 2578797.7816 | 1183904.8724 | 2578798.446 | 1183920.0002 | 2578797.8141 | 1183929.0516 | 2578796.3699 | 1183937.1943
16 | 2578797.7816 | 1183904.8724 | 2578794.1679 | 1183908.2759 | 2578776.6884 | 1183917.0204 | 2578774.3168 | 1183916.9796
17 | 2578757.5852 | 1184029.2135 | 2578761.5 | 1184031.0783 | 2578764.4366 | 1184032.6242 | 2578765.186 | 1184033.0106 | 2578771.0956 | 1184031.3332 | 2578776.2029 | 1184035.8396 | 2578779.4801 | 1184038.7294
18 | 2578779.4801 | 1184038.7294 | 2578796.1781 | 1184022.1517
19 | 2578757.5852 | 1184029.2135 | 2578761.9666 | 1184020.6601 | 2578765.1576 | 1184014.3121 | 2578764.0498 | 1184013.8108
20 | 2578723.3992 | 1183892.9865 | 2578715.7351 | 1183902.8145
21 | 2578723.3992 | 1183892.9865 | 2578731.767 | 1183899.8825 | 2578746.4282 | 1183909.9689
22 | 2578765.6191 | 1183916.3782 | 2578761.1117 | 1183915.6307 | 2578753.546 | 1183913.1563 | 2578746.4282 | 1183909.9689
23 | 2578796.0855 | 1183938.8072 | 2578796.3699 | 1183937.1943
24 | 2578774.3168 | 1183916.9796 | 2578768.6578 | 1183916.8822 | 2578765.6191 | 1183916.3782
25 | 2578748.0133 | 1184005.6353 | 2578750.1317 | 1184006.7728 | 2578761.9159 | 1184012.8451 | 2578764.0498 | 1184013.8108
26 | 2578796.0855 | 1183938.8072 | 2578808.4604 | 1183947.8808
27 | 2578796.0855 | 1183938.8072 | 2578791.5086 | 1183948.2395 | 2578786.5679 | 1183954.6476
28 | 2578748.0133 | 1184005.6353 | 2578743.6449 | 1184013.329
29 | 2578748.0133 | 1184005.6353 | 2578749.9527 | 1184002.4417
30 | 2578802.1816 | 1183987.6818 | 2578792.1604 | 1183980.3715
31 | 2578792.1604 | 1183980.3715 | 2578790.4434 | 1183979.119
32 | 2578749.9527 | 1184002.4417 | 2578754.014 | 1183995.7542
33 | 2578763.135 | 1183981.2639 | 2578761.1188 | 1183984.0551 | 2578754.014 | 1183995.7542
34 | 2578764.2102 | 1183979.7752 | 2578763.135 | 1183981.2639
35 | 2578764.2102 | 1183979.7752 | 2578768.2013 | 1183975.2031 | 2578771.9942 | 1183971.1175
36 | 2578764.2102 | 1183979.7752 | 2578753.2943 | 1183973.4447
37 | 2578775.0145 | 1183967.8639 | 2578771.9942 | 1183971.1175
38 | 2578753.2943 | 1183973.4447 | 2578753.1277 | 1183973.3482
39 | 2578775.0145 | 1183967.8639 | 2578790.2565 | 1183978.9827
40 | 2578775.0145 | 1183967.8639 | 2578781.1472 | 1183961.1115
41 | 2578753.1277 | 1183973.3482 | 2578747.5585 | 1183970.1184 | 2578743.7929 | 1183968.085
42 | 2578704.0098 | 1183946.8827 | 2578707.792 | 1183948.8788
43 | 2578714.3306 | 1183952.3295 | 2578707.792 | 1183948.8788
44 | 2578714.3306 | 1183952.3295 | 2578723.0812 | 1183956.9478
45 | 2578723.8157 | 1183957.3354 | 2578723.0812 | 1183956.9478
46 | 2578736.1841 | 1183963.9764 | 2578726.9016 | 1183958.964 | 2578723.8157 | 1183957.3354
47 | 2578743.7929 | 1183968.085 | 2578738.3533 | 1183965.1477
48 | 2578736.1841 | 1183963.9764 | 2578738.3533 | 1183965.1477
49 | 2578790.4434 | 1183979.119 | 2578790.2565 | 1183978.9827
50 | 2578781.1472 | 1183961.1115 | 2578784.0397 | 1183957.9267 | 2578786.5679 | 1183954.6476

## bus_geodata
| x | y | coords
0 | 2578644.8413 | 1183963.7914
1 | 2578644.9344 | 1183962.5697
2 | 2578682.5587 | 1183937.0664
3 | 2578692.3677 | 1183930.1514
4 | 2578694.4688 | 1183941.8474
5 | 2578696.0909 | 1183942.7034
6 | 2578754.4585 | 1183873.8758
7 | 2578760.0498 | 1183876.7809
8 | 2578771.2569 | 1183883.0004
9 | 2578780.0799 | 1183855.4429
10 | 2578780.0526 | 1183888.5754
11 | 2578783.4376 | 1183850.8842
12 | 2578798.8852 | 1183903.968
13 | 2578822.2362 | 1183852.6584
14 | 2578797.7816 | 1183904.8724
15 | 2578806.8271 | 1183847.4145
16 | 2578779.4801 | 1184038.7294
17 | 2578757.5852 | 1184029.2135
18 | 2578796.1781 | 1184022.1517
19 | 2578723.3992 | 1183892.9865
20 | 2578715.7351 | 1183902.8145
21 | 2578746.4282 | 1183909.9689
22 | 2578796.3699 | 1183937.1943
23 | 2578774.3168 | 1183916.9796
24 | 2578764.0498 | 1184013.8108
25 | 2578808.4604 | 1183947.8808
26 | 2578796.0855 | 1183938.8072
27 | 2578743.6449 | 1184013.329
28 | 2578748.0133 | 1184005.6353
29 | 2578802.1816 | 1183987.6818
30 | 2578792.1604 | 1183980.3715
31 | 2578765.6191 | 1183916.3782
32 | 2578749.9527 | 1184002.4417
33 | 2578754.014 | 1183995.7542
34 | 2578763.135 | 1183981.2639
35 | 2578764.2102 | 1183979.7752
36 | 2578771.9942 | 1183971.1175
37 | 2578753.2943 | 1183973.4447
38 | 2578775.0145 | 1183967.8639
39 | 2578753.1277 | 1183973.3482
40 | 2578704.0098 | 1183946.8827
41 | 2578707.792 | 1183948.8788
42 | 2578714.3306 | 1183952.3295
43 | 2578723.0813 | 1183956.9478
44 | 2578723.8157 | 1183957.3354
45 | 2578738.3533 | 1183965.1477
46 | 2578743.7929 | 1183968.085
47 | 2578736.1841 | 1183963.9764
48 | 2578790.2565 | 1183978.9827
49 | 2578781.1472 | 1183961.1115
50 | 2578790.4434 | 1183979.119
51 | 2578786.5679 | 1183954.6476
52 | 2578797.7816 | 1183904.8724

## line_std_types
| c_nf_per_km | r_ohm_per_km | x_ohm_per_km | max_i_ka | type | q_mm2 | alpha | voltage_rating
NAYY 4x50 SE | 210 | 0.642 | 0.083 | 0.142 | cs | 50 | 0.00403 | LV
NAYY 4x120 SE | 264 | 0.225 | 0.08 | 0.242 | cs | 120 | 0.00403 | LV
NAYY 4x150 SE | 261 | 0.208 | 0.08 | 0.27 | cs | 150 | 0.00403 | LV
NA2XS2Y 1x95 RM/25 12/20 kV | 216 | 0.313 | 0.132 | 0.252 | cs | 95 | 0.00403 | MV
NA2XS2Y 1x185 RM/25 12/20 kV | 273 | 0.161 | 0.117 | 0.362 | cs | 185 | 0.00403 | MV
NA2XS2Y 1x240 RM/25 12/20 kV | 304 | 0.122 | 0.112 | 0.421 | cs | 240 | 0.00403 | MV
NA2XS2Y 1x95 RM/25 6/10 kV | 315 | 0.313 | 0.123 | 0.249 | cs | 95 | 0.00403 | MV
NA2XS2Y 1x185 RM/25 6/10 kV | 406 | 0.161 | 0.11 | 0.358 | cs | 185 | 0.00403 | MV
NA2XS2Y 1x240 RM/25 6/10 kV | 456 | 0.122 | 0.105 | 0.416 | cs | 240 | 0.00403 | MV
NA2XS2Y 1x150 RM/25 12/20 kV | 250 | 0.206 | 0.116 | 0.319 | cs | 150 | 0.00403 | MV
NA2XS2Y 1x120 RM/25 12/20 kV | 230 | 0.253 | 0.119 | 0.283 | cs | 120 | 0.00403 | MV
NA2XS2Y 1x70 RM/25 12/20 kV | 190 | 0.443 | 0.132 | 0.22 | cs | 70 | 0.00403 | MV
NA2XS2Y 1x150 RM/25 6/10 kV | 360 | 0.206 | 0.11 | 0.315 | cs | 150 | 0.00403 | MV
NA2XS2Y 1x120 RM/25 6/10 kV | 340 | 0.253 | 0.113 | 0.28 | cs | 120 | 0.00403 | MV
NA2XS2Y 1x70 RM/25 6/10 kV | 280 | 0.443 | 0.123 | 0.217 | cs | 70 | 0.00403 | MV
N2XS(FL)2Y 1x120 RM/35 64/110 kV | 112 | 0.153 | 0.166 | 0.366 | cs | 120 | 0.00393 | HV
N2XS(FL)2Y 1x185 RM/35 64/110 kV | 125 | 0.099 | 0.156 | 0.457 | cs | 185 | 0.00393 | HV
N2XS(FL)2Y 1x240 RM/35 64/110 kV | 135 | 0.075 | 0.149 | 0.526 | cs | 240 | 0.00393 | HV
N2XS(FL)2Y 1x300 RM/35 64/110 kV | 144 | 0.06 | 0.144 | 0.588 | cs | 300 | 0.00393 | HV
15-AL1/3-ST1A 0.4 | 11 | 1.8769 | 0.35 | 0.105 | ol | 16 | 0.00403 | LV
24-AL1/4-ST1A 0.4 | 11.25 | 1.2012 | 0.335 | 0.14 | ol | 24 | 0.00403 | LV
48-AL1/8-ST1A 0.4 | 12.2 | 0.5939 | 0.3 | 0.21 | ol | 48 | 0.00403 | LV
94-AL1/15-ST1A 0.4 | 13.2 | 0.306 | 0.29 | 0.35 | ol | 94 | 0.00403 | LV
34-AL1/6-ST1A 10.0 | 9.7 | 0.8342 | 0.36 | 0.17 | ol | 34 | 0.00403 | MV
48-AL1/8-ST1A 10.0 | 10.1 | 0.5939 | 0.35 | 0.21 | ol | 48 | 0.00403 | MV
70-AL1/11-ST1A 10.0 | 10.4 | 0.4132 | 0.339 | 0.29 | ol | 70 | 0.00403 | MV
94-AL1/15-ST1A 10.0 | 10.75 | 0.306 | 0.33 | 0.35 | ol | 94 | 0.00403 | MV
122-AL1/20-ST1A 10.0 | 11.1 | 0.2376 | 0.323 | 0.41 | ol | 122 | 0.00403 | MV
149-AL1/24-ST1A 10.0 | 11.25 | 0.194 | 0.315 | 0.47 | ol | 149 | 0.00403 | MV
34-AL1/6-ST1A 20.0 | 9.15 | 0.8342 | 0.382 | 0.17 | ol | 34 | 0.00403 | MV
48-AL1/8-ST1A 20.0 | 9.5 | 0.5939 | 0.372 | 0.21 | ol | 48 | 0.00403 | MV
70-AL1/11-ST1A 20.0 | 9.7 | 0.4132 | 0.36 | 0.29 | ol | 70 | 0.00403 | MV
94-AL1/15-ST1A 20.0 | 10 | 0.306 | 0.35 | 0.35 | ol | 94 | 0.00403 | MV
122-AL1/20-ST1A 20.0 | 10.3 | 0.2376 | 0.344 | 0.41 | ol | 122 | 0.00403 | MV
149-AL1/24-ST1A 20.0 | 10.5 | 0.194 | 0.337 | 0.47 | ol | 149 | 0.00403 | MV
184-AL1/30-ST1A 20.0 | 10.75 | 0.1571 | 0.33 | 0.535 | ol | 184 | 0.00403 | MV
243-AL1/39-ST1A 20.0 | 11 | 0.1188 | 0.32 | 0.645 | ol | 243 | 0.00403 | MV
48-AL1/8-ST1A 110.0 | 8 | 0.5939 | 0.46 | 0.21 | ol | 48 | 0.00403 | HV
70-AL1/11-ST1A 110.0 | 8.4 | 0.4132 | 0.45 | 0.29 | ol | 70 | 0.00403 | HV
94-AL1/15-ST1A 110.0 | 8.65 | 0.306 | 0.44 | 0.35 | ol | 94 | 0.00403 | HV
122-AL1/20-ST1A 110.0 | 8.5 | 0.2376 | 0.43 | 0.41 | ol | 122 | 0.00403 | HV
149-AL1/24-ST1A 110.0 | 8.75 | 0.194 | 0.41 | 0.47 | ol | 149 | 0.00403 | HV
184-AL1/30-ST1A 110.0 | 8.8 | 0.1571 | 0.4 | 0.535 | ol | 184 | 0.00403 | HV
243-AL1/39-ST1A 110.0 | 9 | 0.1188 | 0.39 | 0.645 | ol | 243 | 0.00403 | HV
305-AL1/39-ST1A 110.0 | 9.2 | 0.0949 | 0.38 | 0.74 | ol | 305 | 0.00403 | HV
490-AL1/64-ST1A 110.0 | 9.75 | 0.059 | 0.37 | 0.96 | ol | 490 | 0.00403 | HV
679-AL1/86-ST1A 110.0 | 9.95 | 0.042 | 0.36 | 1.15 | ol | 679 | 0.00403 | HV
490-AL1/64-ST1A 220.0 | 10 | 0.059 | 0.285 | 0.96 | ol | 490 | 0.00403 | HV
679-AL1/86-ST1A 220.0 | 11.7 | 0.042 | 0.275 | 1.15 | ol | 679 | 0.00403 | HV
490-AL1/64-ST1A 380.0 | 11 | 0.059 | 0.253 | 0.96 | ol | 490 | 0.00403 | HV
679-AL1/86-ST1A 380.0 | 14.6 | 0.042 | 0.25 | 1.15 | ol | 679 | 0.00403 | HV

## trafo_std_types
| i0_percent | pfe_kw | vkr_percent | sn_mva | vn_lv_kv | vn_hv_kv | vk_percent | shift_degree | vector_group | tap_side | tap_neutral | tap_min | tap_max | tap_step_degree | tap_step_percent | tap_phase_shifter
160 MVA 380/110 kV | 0.06 | 60 | 0.25 | 160 | 110 | 380 | 12.2 | 0 | Yy0 | hv | 0 | -9 | 9 | 0 | 1.5 | FALSE
100 MVA 220/110 kV | 0.06 | 55 | 0.26 | 100 | 110 | 220 | 12 | 0 | Yy0 | hv | 0 | -9 | 9 | 0 | 1.5 | FALSE
63 MVA 110/20 kV | 0.04 | 22 | 0.32 | 63 | 20 | 110 | 18 | 150 | YNd5 | hv | 0 | -9 | 9 | 0 | 1.5 | FALSE
40 MVA 110/20 kV | 0.05 | 18 | 0.34 | 40 | 20 | 110 | 16.2 | 150 | YNd5 | hv | 0 | -9 | 9 | 0 | 1.5 | FALSE
25 MVA 110/20 kV | 0.07 | 14 | 0.41 | 25 | 20 | 110 | 12 | 150 | YNd5 | hv | 0 | -9 | 9 | 0 | 1.5 | FALSE
63 MVA 110/10 kV | 0.04 | 22 | 0.32 | 63 | 10 | 110 | 18 | 150 | YNd5 | hv | 0 | -9 | 9 | 0 | 1.5 | FALSE
40 MVA 110/10 kV | 0.05 | 18 | 0.34 | 40 | 10 | 110 | 16.2 | 150 | YNd5 | hv | 0 | -9 | 9 | 0 | 1.5 | FALSE
25 MVA 110/10 kV | 0.07 | 14 | 0.41 | 25 | 10 | 110 | 12 | 150 | YNd5 | hv | 0 | -9 | 9 | 0 | 1.5 | FALSE
0.25 MVA 20/0.4 kV | 0.32 | 0.8 | 1.44 | 0.25 | 0.4 | 20 | 6 | 150 | Yzn5 | hv | 0 | -2 | 2 | 0 | 2.5 | FALSE
0.4 MVA 20/0.4 kV | 0.3375 | 1.35 | 1.425 | 0.4 | 0.4 | 20 | 6 | 150 | Dyn5 | hv | 0 | -2 | 2 | 0 | 2.5 | FALSE
0.63 MVA 20/0.4 kV | 0.2619 | 1.65 | 1.206 | 0.63 | 0.4 | 20 | 6 | 150 | Dyn5 | hv | 0 | -2 | 2 | 0 | 2.5 | FALSE
0.25 MVA 10/0.4 kV | 0.24 | 0.6 | 1.2 | 0.25 | 0.4 | 10 | 4 | 150 | Dyn5 | hv | 0 | -2 | 2 | 0 | 2.5 | FALSE
0.4 MVA 10/0.4 kV | 0.2375 | 0.95 | 1.325 | 0.4 | 0.4 | 10 | 4 | 150 | Dyn5 | hv | 0 | -2 | 2 | 0 | 2.5 | FALSE
0.63 MVA 10/0.4 kV | 0.1873 | 1.18 | 1.0794 | 0.63 | 0.4 | 10 | 4 | 150 | Dyn5 | hv | 0 | -2 | 2 | 0 | 2.5 | FALSE

## trafo3w_std_types
| sn_hv_mva | sn_mv_mva | sn_lv_mva | vn_hv_kv | vn_mv_kv | vn_lv_kv | vk_hv_percent | vk_mv_percent | vk_lv_percent | vkr_hv_percent | vkr_mv_percent | vkr_lv_percent | pfe_kw | i0_percent | shift_mv_degree | shift_lv_degree | vector_group | tap_side | tap_neutral | tap_min | tap_max | tap_step_percent
63/25/38 MVA 110/20/10 kV | 63 | 25 | 38 | 110 | 20 | 10 | 10.4 | 10.4 | 10.4 | 0.28 | 0.32 | 0.35 | 35 | 0.89 | 0 | 0 | YN0yn0yn0 | hv | 0 | -10 | 10 | 1.2
63/25/38 MVA 110/10/10 kV | 63 | 25 | 38 | 110 | 10 | 10 | 10.4 | 10.4 | 10.4 | 0.28 | 0.32 | 0.35 | 35 | 0.89 | 0 | 0 | YN0yn0yn0 | hv | 0 | -10 | 10 | 1.2

## fuse_std_types
| fuse_type | i_rated_a | t_avg | t_min | t_total | x_avg | x_min | x_total
HV 100A | HV 100A | 100 | 0 | [10.0, 3.64, 0.854, 0.281, 0.1, 0.0531, 0.022, 0.01] | [10.0, 4.267, 1.21, 0.403, 0.1, 0.058, 0.022, 0.01] | 0 | [300.0, 350.0, 450.0, 550.0, 700.0, 850.0, 1200.0, 1752.0] | [600.0, 700.0, 900.0, 1150.0, 1665.0, 2000.0, 3000.0, 4313.0]
HV 10A | HV 10A | 10 | 0 | [10.0, 1675.0, 0.344, 0.156, 0.1, 0.0417, 0.0171, 0.01] | [10.0, 1.3, 0.3, 0.155, 0.1, 0.0555, 0.023, 0.01] | 0 | [30.0, 32.0, 35.0, 37.0, 39.0, 50.0, 70.0, 88.0] | [60.0, 70.0, 80.0, 87.0, 94.0, 110.0, 150.0, 216.0]
HV 125A | HV 125A | 125 | 0 | [10.0, 1.82, 0.344, 0.1, 0.0467, 0.0269, 0.01] | [10.0, 2.478, 0.426, 0.1, 0.0427, 0.0211, 0.01] | 0 | [375.0, 500.0, 700.0, 925.0, 1200.0, 1500.0, 2341.0] | [750.0, 1000.0, 1500.0, 2200.0, 3000.0, 4000.0, 5765.0]
HV 160A | HV 160A | 160 | 0 | [10.0, 4.15, 1.03, 0.198, 0.1, 0.051, 0.0172, 0.01] | [10.0, 2.3, 0.734, 0.274, 0.1, 0.046, 0.0177, 0.01] | 0 | [480.0, 550.0, 700.0, 1000.0, 1260.0, 1600.0, 2500.0, 3227.0] | [960.0, 1300.0, 1700.0, 2200.0, 2996.0, 4000.0, 6000.0, 7946.0]
HV 16A | HV 16A | 16 | 0 | [10.0, 0.352, 0.164, 0.1, 0.0649, 0.0342, 0.01] | [10.0, 2.34, 0.722, 0.181, 0.1, 0.055, 0.0296, 0.01] | 0 | [48.0, 60.0, 65.0, 71.0, 80.0, 100.0, 162.0] | [96.0, 110.0, 125.0, 150.0, 168.0, 200.0, 250.0, 398.0]
HV 200A | HV 200A | 200 | 0 | [10.0, 4.267, 1.21, 0.403, 0.1, 0.058, 0.022, 0.01] | [10.0, 3.73, 1.654, 0.328, 0.1, 0.0531, 0.019, 0.01] | 0 | [600.0, 700.0, 900.0, 1150.0, 1665.0, 2000.0, 3000.0, 4313.0] | [1200.0, 1500.0, 1800.0, 2700.0, 3960.0, 5000.0, 7500.0, 10620.0]
HV 20A | HV 20A | 20 | 0 | [10.0, 1.3, 0.3, 0.155, 0.1, 0.0555, 0.023, 0.01] | [10.0, 1.3, 0.161, 0.1, 0.0611, 0.0399, 0.0141, 0.01] | 0 | [60.0, 70.0, 80.0, 87.0, 94.0, 110.0, 150.0, 216.0] | [120.0, 150.0, 200.0, 223.0, 260.0, 300.0, 450.0, 532.0]
HV 25A | HV 25A | 25 | 0 | [10.0, 2.512, 0.833, 0.299, 0.1, 0.0372, 0.0223, 0.01] | [10.0, 3.125, 0.597, 0.198, 0.1, 0.0378, 0.022, 0.01] | 0 | [75.0, 82.0, 90.0, 100.0, 124.0, 170.0, 200.0, 289.0] | [150.0, 170.0, 210.0, 250.0, 294.0, 400.0, 500.0, 711.0]
HV 31.5A | HV 31.5A | 31.5 | 0 | [10.0, 2.34, 0.722, 0.181, 0.1, 0.055, 0.0296, 0.01] | [10.0, 2.84, 0.368, 0.164, 0.1, 0.0621, 0.0378, 0.0195, 0.01] | 0 | [95.0, 110.0, 125.0, 150.0, 165.0, 200.0, 250.0, 390.0] | [189.0, 220.0, 300.0, 350.0, 393.0, 450.0, 530.0, 700.0, 960.0]
HV 40A | HV 40A | 40 | 0 | [10.0, 1.3, 0.161, 0.1, 0.0611, 0.0399, 0.0141, 0.01] | [10.0, 2.05, 0.369, 0.198, 0.1, 0.051, 0.0298, 0.01] | 0 | [120.0, 150.0, 200.0, 223.0, 260.0, 300.0, 450.0, 532.0] | [240.0, 300.0, 400.0, 450.0, 530.0, 650.0, 800.0, 1311.0]
HV 50A | HV 50A | 50 | 0 | [10.0, 3.215, 0.597, 0.198, 0.1, 0.0378, 0.022, 0.01] | [10.0, 3.64, 0.854, 0.281, 0.1, 0.0531, 0.022, 0.01] | 0 | [150.0, 170.0, 210.0, 250.0, 294.0, 400.0, 500.0, 711.0] | [300.0, 350.0, 450.0, 550.0, 700.0, 850.0, 1200.0, 1752.0]
HV 6.3A | HV 6.3A | 6.3 | 0 | [10.0, 1.39, 0.344, 0.168, 0.1, 0.056, 0.0263, 0.01] | [10.0, 1.711, 0.516, 0.198, 0.1, 0.0634, 0.0303, 0.01] | 0 | [19.0, 19.5, 20.4, 20.8, 22.0, 25.0, 32.0, 48.0] | [38.0, 40.0, 43.0, 48.0, 53.0, 60.0, 75.0, 118.0]
HV 63A | HV 63A | 63 | 0 | [10.0, 2.84, 0.368, 0.164, 0.1, 0.0621, 0.0378, 0.0195, 0.01] | [10.0, 1.82, 0.344, 0.1, 0.0467, 0.0269, 0.01] | 0 | [189.0, 220.0, 300.0, 350.0, 393.0, 450.0, 530.0, 700.0, 961.0] | [378.0, 500.0, 700.0, 934.0, 1200.0, 1500.0, 2366.0]
HV 80A | HV 80A | 80 | 0 | [10.0, 2.05, 0.369, 0.198, 0.1, 0.051, 0.0298, 0.01] | [10.0, 4.15, 1.03, 0.198, 0.1, 0.051, 0.0172, 0.01] | 0 | [240.0, 300.0, 400.0, 450.0, 530.0, 650.0, 800.0, 1311.0] | [480.0, 550.0, 700.0, 1000.0, 1260.0, 1600.0, 2500.0, 3227.0]
Siemens NH-1-100 | Siemens NH-1-100 | 100 | [5400.0, 2000.0, 400.0, 20.0, 1.0, 0.2, 0.012, 0.004] | 0 | 0 | [150.0, 190.0, 250.0, 430.0, 900.0, 1250.0, 2700.0, 3600.0] | 0 | 0
Siemens NH-1-125 | Siemens NH-1-125 | 125 | [4800.0, 120.0, 7.0, 0.1, 0.004] | 0 | 0 | [180.0, 400.0, 740.0, 2000.0, 4250.0] | 0 | 0
Siemens NH-1-16 | Siemens NH-1-16 | 16 | [4000.0, 400.0, 2.0, 0.1, 0.04, 0.01] | 0 | 0 | [26.0, 35.0, 75.0, 150.0, 200.0, 300.0] | 0 | 0
Siemens NH-1-160 | Siemens NH-1-160 | 160 | [4800.0, 120.0, 7.0, 0.1, 0.004] | 0 | 0 | [210.0, 500.0, 900.0, 2300.0, 5000.0] | 0 | 0
Siemens NH-1-25 | Siemens NH-1-25 | 25 | [4000.0, 1000.0, 10.0, 0.2, 0.02, 0.01] | 0 | 0 | [40.0, 50.0, 100.0, 210.0, 400.0, 500.0] | 0 | 0
Siemens NH-1-50 | Siemens NH-1-50 | 50 | [4000.0, 40.0, 4.0, 1.0, 0.02, 0.01] | 0 | 0 | [86.0, 200.0, 300.0, 400.0, 1000.0, 1280.0] | 0 | 0
Siemens NH-1-63 | Siemens NH-1-63 | 63 | [4000.0, 100.0, 10.0, 2.0, 0.04, 0.01] | 0 | 0 | [100.0, 200.0, 300.0, 400.0, 1000.0, 1500.0] | 0 | 0
Siemens NH-1-80 | Siemens NH-1-80 | 80 | [4800.0, 120.0, 7.0, 0.1, 0.01] | 0 | 0 | [150.58, 250.0, 450.0, 1150.0, 2470.0] | 0 | 0
Siemens NH-2-1000 | Siemens NH-2-1000 | 1000 | [4800.0, 120.0, 7.0, 0.1, 0.004] | 0 | 0 | [1900.0, 3500.0, 8400.0, 24000.0, 52000.0] | 0 | 0
Siemens NH-2-200 | Siemens NH-2-200 | 200 | [4800.0, 120.0, 7.0, 0.1, 0.004] | 0 | 0 | [280.0, 650.0, 1200.0, 3000.0, 7000.0] | 0 | 0
Siemens NH-2-224 | Siemens NH-2-224 | 224 | [4800.0, 120.0, 7.0, 0.2, 0.04, 0.004] | 0 | 0 | [400.0, 750.0, 1453.0, 3025.0, 4315.0, 7600.0] | 0 | 0
Siemens NH-2-250 | Siemens NH-2-250 | 250 | [4800.0, 120.0, 7.0, 0.1, 0.004] | 0 | 0 | [450.0, 800.0, 1650.0, 4000.0, 8500.0] | 0 | 0
Siemens NH-2-315 | Siemens NH-2-315 | 315 | [4800.0, 120.0, 7.0, 0.1, 0.004] | 0 | 0 | [550.0, 920.0, 1900.0, 5000.0, 11000.0] | 0 | 0
Siemens NH-2-355 | Siemens NH-2-355 | 355 | [4800.0, 120.0, 6.0, 0.1, 0.004] | 0 | 0 | [650.0, 1116.27, 2350.0, 5840.0, 12790.0] | 0 | 0
Siemens NH-2-400 | Siemens NH-2-400 | 400 | [4800.0, 120.0, 7.0, 0.1, 0.004] | 0 | 0 | [720.0, 1350.0, 2800.0, 6500.0, 15000.0] | 0 | 0
Siemens NH-2-425 | Siemens NH-2-425 | 425 | [4800.0, 120.0, 7.0, 0.1, 0.004] | 0 | 0 | [850.0, 1500.0, 3050.0, 7500.0, 16500.0] | 0 | 0
Siemens NH-2-630 | Siemens NH-2-630 | 630 | [4800.0, 120.0, 7.0, 0.1, 0.004] | 0 | 0 | [1200.0, 2000.0, 4800.0, 12000.0, 26000.0] | 0 | 0

## res_bus
| vm_pu | va_degree | p_mw | q_mvar
0 | 0.98568 | -0.2759 | 0.00145 | 0.00036339
1 | 0.98568 | -0.27587 | 0 | 0
2 | 0.98576 | -0.2744 | 0 | 0
3 | 0.9857 | -0.27542 | 0.0047783 | 0.0011976
4 | 0.98583 | -0.27296 | 0.0014136 | 0.00035427
5 | 0.98584 | -0.27271 | 0.0014636 | 0.0003668
6 | 0.99234 | -0.14708 | 0.051022 | 0.012787
7 | 0.99263 | -0.14139 | 0 | 0
8 | 0.99334 | -0.12773 | 0.0046597 | 0.0011678
9 | 0.99238 | -0.14623 | 0 | 0
10 | 0.99395 | -0.11578 | 0.0080424 | 0.0020156
11 | 0.99233 | -0.14717 | 0.009295 | 0.0023295
12 | 0.99558 | -0.08439 | 0 | 0
13 | 0.99319 | -0.13052 | 0 | 0
14 | 0.99573 | -0.081548 | 0 | 0
15 | 0.99246 | -0.1446 | 0.040509 | 0.010153
16 | 0.98628 | -0.26419 | 0 | 0
17 | 0.98655 | -0.25899 | 0 | 0
18 | 0.98604 | -0.26894 | 0.011268 | 0.002824
19 | 0.99834 | -0.031916 | 0 | 0
20 | 0.99823 | -0.034009 | 0.0096022 | 0.0024065
21 | 0.99859 | -0.027108 | 0.066798 | 0.016741
22 | 0.99298 | -0.1343 | 0.017231 | 0.0043186
23 | 0.99893 | -0.020338 | 0.010268 | 0.0025733
24 | 0.98673 | -0.25537 | 0.019193 | 0.0048103
25 | 0.99264 | -0.14102 | 0.015556 | 0.0038986
26 | 0.99285 | -0.1368 | 0 | 0
27 | 0.98706 | -0.24894 | 0.021398 | 0.0053628
28 | 0.98724 | -0.24556 | 0 | 0
29 | 0.98979 | -0.19606 | 0.0042155 | 0.0010565
30 | 0.98984 | -0.19513 | 0.0064434 | 0.0016149
31 | 1 | 0 | -0.48194 | -0.12184
32 | 0.98742 | -0.24209 | 0.0086486 | 0.0021675
33 | 0.98785 | -0.23363 | 0.0070876 | 0.0017763
34 | 0.98891 | -0.21297 | 0.025907 | 0.006493
35 | 0.98907 | -0.20991 | 0 | 0
36 | 0.99003 | -0.19135 | 0.005972 | 0.0014967
37 | 0.98808 | -0.22917 | 0.0090622 | 0.0022712
38 | 0.99028 | -0.18649 | 0.0039641 | 0.0009935
39 | 0.98807 | -0.22943 | 0.010601 | 0.002657
40 | 0.98592 | -0.27124 | 0.0059994 | 0.0015036
41 | 0.98598 | -0.27009 | 0.0062948 | 0.0015776
42 | 0.98612 | -0.26725 | 0.0051244 | 0.0012843
43 | 0.98636 | -0.26255 | 0.0035394 | 0.00088704
44 | 0.98639 | -0.2621 | 0.014431 | 0.0036168
45 | 0.98707 | -0.24877 | 0.01212 | 0.0030377
46 | 0.98742 | -0.24205 | 0.0051526 | 0.0012914
47 | 0.98696 | -0.25091 | 0.0041367 | 0.0010368
48 | 0.98986 | -0.19465 | 0.0061581 | 0.0015434
49 | 0.99088 | -0.17496 | 0.016255 | 0.0040739
50 | 0.98986 | -0.19473 | 0.0075247 | 0.0018859
51 | 0.99147 | -0.1635 | 0.013899 | 0.0034833
52 | 0.99998 | 149.9956 | 0 | 0

## res_line
| p_from_mw | q_from_mvar | p_to_mw | q_to_mvar | pl_mw | ql_mvar | i_from_ka | i_to_ka | i_ka | vm_from_pu | va_from_degree | vm_to_pu | va_to_degree | loading_percent
0 | -0.00145 | -0.00036339 | 0.00145 | 0.00036338 | 2.2015e-09 | -1.4208e-08 | 0.0021889 | 0.0021889 | 0.0021889 | 0.98568 | -0.2759 | 0.98568 | -0.27587 | 0.60135
1 | -0.00145 | -0.00036338 | 0.0014501 | 0.00036272 | 1.017e-07 | -6.5652e-07 | 0.0021889 | 0.0021886 | 0.0021889 | 0.98568 | -0.27587 | 0.98576 | -0.2744 | 0.60134
2 | 0.0047785 | 0.0011976 | -0.0047783 | -0.0011976 | 2.3417e-07 | -3.1196e-09 | 0.0072133 | 0.0072133 | 0.0072133 | 0.98576 | -0.2744 | 0.9857 | -0.27542 | 1.9817
3 | -0.0062286 | -0.0015603 | 0.006229 | 0.0015604 | 4.2646e-07 | 1.0891e-07 | 0.0094019 | 0.0094019 | 0.0094019 | 0.98576 | -0.2744 | 0.98583 | -0.27296 | 2.5829
4 | -0.0076426 | -0.0019147 | 0.0076427 | 0.0019147 | 9.1524e-08 | 3.5189e-08 | 0.011535 | 0.011535 | 0.011535 | 0.98583 | -0.27296 | 0.98584 | -0.27271 | 3.1691
5 | -0.0091062 | -0.0022815 | 0.0091069 | 0.0022818 | 6.3432e-07 | 2.9179e-07 | 0.013745 | 0.013745 | 0.013745 | 0.98584 | -0.27271 | 0.98592 | -0.27124 | 3.776
6 | -0.051022 | -0.012787 | 0.051036 | 0.012796 | 1.3831e-05 | 8.7705e-06 | 0.076508 | 0.076508 | 0.076508 | 0.99234 | -0.14708 | 0.99263 | -0.14139 | 21.0188
7 | -0.060334 | -0.015127 | 0.060373 | 0.015152 | 3.932e-05 | 2.4999e-05 | 0.090446 | 0.090446 | 0.090446 | 0.99263 | -0.14139 | 0.99334 | -0.12773 | 24.8479
8 | 0.0092975 | 0.0023307 | -0.0092954 | -0.0023297 | 2.1435e-06 | 9.9159e-07 | 0.013938 | 0.013938 | 0.013938 | 0.99263 | -0.14139 | 0.99238 | -0.14623 | 3.8291
9 | -0.065033 | -0.01632 | 0.06507 | 0.016343 | 3.707e-05 | 2.359e-05 | 0.097426 | 0.097426 | 0.097426 | 0.99334 | -0.12773 | 0.99395 | -0.11578 | 26.7655
10 | 0.0092954 | 0.0023297 | -0.009295 | -0.0023295 | 4.1572e-07 | 1.9233e-07 | 0.013938 | 0.013938 | 0.013938 | 0.99238 | -0.14623 | 0.99233 | -0.14717 | 3.8291
11 | -0.073112 | -0.018359 | 0.073222 | 0.018429 | 0.00010968 | 6.9876e-05 | 0.10947 | 0.10947 | 0.10947 | 0.99395 | -0.11578 | 0.99558 | -0.08439 | 30.0732
12 | 0.040626 | 0.010226 | -0.040536 | -0.01017 | 8.9358e-05 | 5.6351e-05 | 0.060735 | 0.060736 | 0.060736 | 0.99558 | -0.08439 | 0.99319 | -0.13052 | 16.6856
13 | -0.11385 | -0.028655 | 0.11386 | 0.028665 | 1.5469e-05 | 9.8818e-06 | 0.1702 | 0.1702 | 0.1702 | 0.99558 | -0.08439 | 0.99573 | -0.081548 | 46.7587
14 | 0.040536 | 0.01017 | -0.040509 | -0.010153 | 2.7194e-05 | 1.715e-05 | 0.060736 | 0.060736 | 0.060736 | 0.99319 | -0.13052 | 0.99246 | -0.1446 | 16.6856
15 | 0.27811 | 0.070404 | -0.27741 | -0.069955 | 0.00070239 | 0.00044826 | 0.41586 | 0.41586 | 0.41586 | 0.99573 | -0.081548 | 0.99298 | -0.1343 | 38.0823
16 | -0.39197 | -0.099068 | 0.39313 | 0.099806 | 0.0011541 | 0.00073756 | 0.58606 | 0.58606 | 0.58606 | 0.99573 | -0.081548 | 0.99893 | -0.020338 | 53.6685
17 | -0.01127 | -0.0028253 | 0.011273 | 0.0028268 | 2.794e-06 | 1.4592e-06 | 0.017004 | 0.017004 | 0.017004 | 0.98628 | -0.26419 | 0.98655 | -0.25899 | 4.6715
18 | 0.01127 | 0.0028253 | -0.011268 | -0.002824 | 2.5513e-06 | 1.3326e-06 | 0.017004 | 0.017004 | 0.017004 | 0.98628 | -0.26419 | 0.98604 | -0.26894 | 4.6715
19 | -0.011273 | -0.0028268 | 0.011275 | 0.0028278 | 1.9442e-06 | 1.0153e-06 | 0.017004 | 0.017004 | 0.017004 | 0.98655 | -0.25899 | 0.98673 | -0.25537 | 4.6714
20 | 0.0096031 | 0.002407 | -0.0096022 | -0.0024065 | 9.5752e-07 | 4.4986e-07 | 0.014313 | 0.014314 | 0.014314 | 0.99834 | -0.031916 | 0.99823 | -0.034009 | 3.9323
21 | -0.0096031 | -0.002407 | 0.0096053 | 0.002408 | 2.2002e-06 | 1.0336e-06 | 0.014313 | 0.014313 | 0.014313 | 0.99834 | -0.031916 | 0.99859 | -0.027108 | 3.9323
22 | -0.076404 | -0.019149 | 0.076503 | 0.019212 | 9.8809e-05 | 6.2972e-05 | 0.11385 | 0.11385 | 0.11385 | 0.99859 | -0.027108 | 1 | 0 | 31.2777
23 | 0.26018 | 0.065637 | -0.26015 | -0.065617 | 3.1148e-05 | 1.9871e-05 | 0.39004 | 0.39004 | 0.39004 | 0.99298 | -0.1343 | 0.99285 | -0.1368 | 35.7177
24 | -0.4034 | -0.10238 | 0.40379 | 0.10263 | 0.00039508 | 0.00025251 | 0.60135 | 0.60135 | 0.60135 | 0.99893 | -0.020338 | 1 | 0 | 55.0691
25 | -0.030469 | -0.0076381 | 0.030483 | 0.007647 | 1.4253e-05 | 8.8921e-06 | 0.045948 | 0.045948 | 0.045948 | 0.98673 | -0.25537 | 0.98724 | -0.24556 | 12.6231
26 | -0.015556 | -0.0038986 | 0.015559 | 0.0039004 | 3.129e-06 | 1.8042e-06 | 0.023319 | 0.023319 | 0.023319 | 0.99264 | -0.14102 | 0.99285 | -0.1368 | 6.4062
27 | 0.24459 | 0.061717 | -0.24428 | -0.061517 | 0.00031226 | 0.00019913 | 0.36672 | 0.36672 | 0.36672 | 0.99285 | -0.1368 | 0.99147 | -0.1635 | 33.5823
28 | -0.021398 | -0.0053628 | 0.021401 | 0.0053649 | 3.4524e-06 | 2.0964e-06 | 0.032258 | 0.032258 | 0.032258 | 0.98706 | -0.24894 | 0.98724 | -0.24556 | 8.862
29 | -0.051884 | -0.013012 | 0.051893 | 0.013017 | 8.5695e-06 | 5.4367e-06 | 0.078206 | 0.078206 | 0.078206 | 0.98724 | -0.24556 | 0.98742 | -0.24209 | 21.485
30 | -0.0042155 | -0.0010565 | 0.0042157 | 0.0010565 | 1.8683e-07 | -3.9868e-08 | 0.0063375 | 0.0063375 | 0.0063375 | 0.98979 | -0.19606 | 0.98984 | -0.19513 | 1.7411
31 | -0.010659 | -0.0026713 | 0.010659 | 0.0026714 | 2.0463e-07 | 1.0365e-07 | 0.016024 | 0.016024 | 0.016024 | 0.98984 | -0.19513 | 0.98986 | -0.19473 | 4.4021
32 | -0.060541 | -0.015185 | 0.060566 | 0.0152 | 2.4424e-05 | 1.5532e-05 | 0.091239 | 0.091239 | 0.091239 | 0.98742 | -0.24209 | 0.98785 | -0.23363 | 25.0656
33 | -0.067653 | -0.016977 | 0.06772 | 0.017019 | 6.6724e-05 | 4.2484e-05 | 0.10191 | 0.10191 | 0.10191 | 0.98785 | -0.23363 | 0.98891 | -0.21297 | 27.9986
34 | -0.093627 | -0.023512 | 0.093641 | 0.023521 | 1.3671e-05 | 8.7257e-06 | 0.1409 | 0.1409 | 0.1409 | 0.98891 | -0.21297 | 0.98907 | -0.20991 | 38.708
35 | -0.17939 | -0.045079 | 0.17955 | 0.04518 | 0.00015907 | 0.0001015 | 0.26992 | 0.26992 | 0.26992 | 0.98907 | -0.20991 | 0.99003 | -0.19135 | 37.0775
36 | 0.085747 | 0.021558 | -0.085668 | -0.021508 | 7.8779e-05 | 5.0257e-05 | 0.12903 | 0.12903 | 0.12903 | 0.98907 | -0.20991 | 0.98808 | -0.22917 | 35.447
37 | -0.18552 | -0.046677 | 0.18556 | 0.046705 | 4.3165e-05 | 2.7454e-05 | 0.2789 | 0.2789 | 0.2789 | 0.99003 | -0.19135 | 0.99028 | -0.18649 | 25.5403
38 | 0.076606 | 0.019237 | -0.076605 | -0.019236 | 9.611e-07 | 6.1264e-07 | 0.11538 | 0.11538 | 0.11538 | 0.98808 | -0.22917 | 0.98807 | -0.22943 | 31.6977
39 | 0.024352 | 0.0061065 | -0.024342 | -0.0061007 | 9.4734e-06 | 5.8203e-06 | 0.036592 | 0.036593 | 0.036593 | 0.99028 | -0.18649 | 0.98986 | -0.19465 | 10.0529
40 | -0.21388 | -0.053805 | 0.214 | 0.05388 | 0.00011782 | 7.5051e-05 | 0.32145 | 0.32145 | 0.32145 | 0.99028 | -0.18649 | 0.99088 | -0.17496 | 29.4367
41 | 0.066004 | 0.016579 | -0.065964 | -0.016554 | 3.9721e-05 | 2.5284e-05 | 0.099414 | 0.099414 | 0.099414 | 0.98807 | -0.22943 | 0.98742 | -0.24205 | 27.3116
42 | -0.015106 | -0.0037854 | 0.015107 | 0.0037859 | 8.3362e-07 | 4.7898e-07 | 0.022799 | 0.022799 | 0.022799 | 0.98592 | -0.27124 | 0.98598 | -0.27009 | 6.2635
43 | -0.021402 | -0.0053635 | 0.021405 | 0.0053652 | 2.8924e-06 | 1.7568e-06 | 0.032299 | 0.032299 | 0.032299 | 0.98598 | -0.27009 | 0.98612 | -0.26725 | 8.8734
44 | -0.026529 | -0.0066495 | 0.026535 | 0.0066532 | 5.9461e-06 | 3.6792e-06 | 0.040032 | 0.040032 | 0.040032 | 0.98612 | -0.26725 | 0.98636 | -0.26255 | 10.9977
45 | -0.030074 | -0.0075403 | 0.030075 | 0.0075407 | 6.4105e-07 | 3.9967e-07 | 0.045371 | 0.045371 | 0.045371 | 0.98636 | -0.26255 | 0.98639 | -0.2621 | 12.4646
46 | -0.044506 | -0.011157 | 0.04453 | 0.011172 | 2.3732e-05 | 1.5009e-05 | 0.067141 | 0.067141 | 0.067141 | 0.98639 | -0.2621 | 0.98696 | -0.25091 | 18.4453
47 | -0.060792 | -0.01525 | 0.060812 | 0.015262 | 1.9472e-05 | 1.2383e-05 | 0.091649 | 0.091649 | 0.091649 | 0.98707 | -0.24877 | 0.98742 | -0.24205 | 25.1784
48 | 0.048672 | 0.012212 | -0.048667 | -0.012209 | 4.9775e-06 | 3.1541e-06 | 0.073378 | 0.073378 | 0.073378 | 0.98707 | -0.24877 | 0.98696 | -0.25091 | 20.1587
49 | 0.018184 | 0.0045573 | -0.018184 | -0.0045573 | 6.4822e-08 | 3.8513e-08 | 0.027335 | 0.027335 | 0.027335 | 0.98986 | -0.19465 | 0.98986 | -0.19473 | 7.5097
50 | -0.23025 | -0.057954 | 0.23038 | 0.058034 | 0.00012624 | 8.0468e-05 | 0.34586 | 0.34586 | 0.34586 | 0.99088 | -0.17496 | 0.99147 | -0.1635 | 31.6721

## res_trafo
| p_hv_mw | q_hv_mvar | p_lv_mw | q_lv_mvar | pl_mw | ql_mvar | i_hv_ka | i_lv_ka | vm_hv_pu | va_hv_degree | vm_lv_pu | va_lv_degree | loading_percent
0 | -1.2729e-15 | -1.3162e-15 | 0.00165 | 1.2699e-07 | 0.00165 | 1.2699e-07 | 5.2857e-17 | 0.0023815 | 0.99998 | 149.9956 | 1 | 0 | 0.2619

## res_ext_grid
| p_mw | q_mvar
0 | 0.50241 | 0.12697

## res_load
| p_mw | q_mvar
0 | 0.00145 | 0.00036339
1 | 0.0047783 | 0.0011976
2 | 0.0014136 | 0.00035427
3 | 0.0014636 | 0.0003668
4 | 0.051022 | 0.012787
5 | 0.0046597 | 0.0011678
6 | 0.0080424 | 0.0020156
7 | 0.009295 | 0.0023295
8 | 0.040509 | 0.010153
9 | 0.011268 | 0.002824
10 | 0.0096022 | 0.0024065
11 | 0.066798 | 0.016741
12 | 0.017231 | 0.0043186
13 | 0.010268 | 0.0025733
14 | 0.019193 | 0.0048103
15 | 0.015556 | 0.0038986
16 | 0.021398 | 0.0053628
17 | 0.0042155 | 0.0010565
18 | 0.0064434 | 0.0016149
19 | 0.020464 | 0.0051287
20 | 0.0086486 | 0.0021675
21 | 0.0070876 | 0.0017763
22 | 0.025907 | 0.006493
23 | 0.005972 | 0.0014967
24 | 0.0090622 | 0.0022712
25 | 0.0039641 | 0.0009935
26 | 0.010601 | 0.002657
27 | 0.0059994 | 0.0015036
28 | 0.0062948 | 0.0015776
29 | 0.0051244 | 0.0012843
30 | 0.0035394 | 0.00088704
31 | 0.014431 | 0.0036168
32 | 0.01212 | 0.0030377
33 | 0.0051526 | 0.0012914
34 | 0.0041367 | 0.0010368
35 | 0.0061581 | 0.0015434
36 | 0.016255 | 0.0040739
37 | 0.0075247 | 0.0018859
38 | 0.013899 | 0.0034833

## dtypes
| element | column | dtype
0 | bus | name | object
1 | bus | vn_kv | float64
2 | bus | type | object
3 | bus | zone | object
4 | bus | in_service | bool
5 | load | name | object
6 | load | bus | uint32
7 | load | p_mw | float64
8 | load | q_mvar | float64
9 | load | const_z_percent | float64
10 | load | const_i_percent | float64
11 | load | sn_mva | float64
12 | load | scaling | float64
13 | load | in_service | bool
14 | load | type | object
15 | ext_grid | name | object
16 | ext_grid | bus | uint32
17 | ext_grid | vm_pu | float64
18 | ext_grid | va_degree | float64
19 | ext_grid | slack_weight | float64
20 | ext_grid | in_service | bool
21 | line | name | object
22 | line | std_type | object
23 | line | from_bus | uint32
24 | line | to_bus | uint32
25 | line | length_km | float64
26 | line | r_ohm_per_km | float64
27 | line | x_ohm_per_km | float64
28 | line | c_nf_per_km | float64
29 | line | g_us_per_km | float64
30 | line | max_i_ka | float64
31 | line | df | float64
32 | line | parallel | uint32
33 | line | type | object
34 | line | in_service | bool
35 | trafo | name | object
36 | trafo | std_type | object
37 | trafo | hv_bus | uint32
38 | trafo | lv_bus | uint32
39 | trafo | sn_mva | float64
40 | trafo | vn_hv_kv | float64
41 | trafo | vn_lv_kv | float64
42 | trafo | vk_percent | float64
43 | trafo | vkr_percent | float64
44 | trafo | pfe_kw | float64
45 | trafo | i0_percent | float64
46 | trafo | shift_degree | float64
47 | trafo | tap_side | object
48 | trafo | tap_neutral | int32
49 | trafo | tap_min | int32
50 | trafo | tap_max | int32
51 | trafo | tap_step_percent | float64
52 | trafo | tap_step_degree | float64
53 | trafo | tap_pos | int32
54 | trafo | tap_phase_shifter | bool
55 | trafo | parallel | uint32
56 | trafo | df | float64
57 | trafo | in_service | bool
58 | line_geodata | coords | object
59 | bus_geodata | x | float64
60 | bus_geodata | y | float64
61 | bus_geodata | coords | object
62 | res_bus | vm_pu | float64
63 | res_bus | va_degree | float64
64 | res_bus | p_mw | float64
65 | res_bus | q_mvar | float64
66 | res_line | p_from_mw | float64
67 | res_line | q_from_mvar | float64
68 | res_line | p_to_mw | float64
69 | res_line | q_to_mvar | float64
70 | res_line | pl_mw | float64
71 | res_line | ql_mvar | float64
72 | res_line | i_from_ka | float64
73 | res_line | i_to_ka | float64
74 | res_line | i_ka | float64
75 | res_line | vm_from_pu | float64
76 | res_line | va_from_degree | float64
77 | res_line | vm_to_pu | float64
78 | res_line | va_to_degree | float64
79 | res_line | loading_percent | float64
80 | res_trafo | p_hv_mw | float64
81 | res_trafo | q_hv_mvar | float64
82 | res_trafo | p_lv_mw | float64
83 | res_trafo | q_lv_mvar | float64
84 | res_trafo | pl_mw | float64
85 | res_trafo | ql_mvar | float64
86 | res_trafo | i_hv_ka | float64
87 | res_trafo | i_lv_ka | float64
88 | res_trafo | vm_hv_pu | float64
89 | res_trafo | va_hv_degree | float64
90 | res_trafo | vm_lv_pu | float64
91 | res_trafo | va_lv_degree | float64
92 | res_trafo | loading_percent | float64
93 | res_ext_grid | p_mw | float64
94 | res_ext_grid | q_mvar | float64
95 | res_load | p_mw | float64
96 | res_load | q_mvar | float64

## parameters
| version | format_version | converged | OPF_converged | name | f_hz | sn_mva
0 | 2.14.6 | 2.14.0 | TRUE | FALSE |  | 50 | 1