## bus
| name | vn_kv | type | zone | in_service
0 | bus_LV_2196-45_0_6_node_0 | 0.4 | n |  | TRUE
1 | bus_LV_2196-45_0_6_node_1 | 0.4 | n |  | TRUE
2 | bus_LV_2196-45_0_6_node_2 | 0.4 | n |  | TRUE
3 | bus_LV_2196-45_0_6_node_3 | 0.4 | n |  | TRUE
4 | bus_LV_2196-45_0_6_node_4 | 0.4 | n |  | TRUE
5 | bus_LV_2196-45_0_6_node_5 | 0.4 | n |  | TRUE
6 | bus_LV_2196-45_0_6_node_6 | 0.4 | n |  | TRUE
7 | bus_LV_2196-45_0_6_node_25 | 0.4 | n |  | TRUE
8 | bus_LV_2196-45_0_6_node_24 | 0.4 | n |  | TRUE
9 | bus_LV_2196-45_0_6_node_31 | 0.4 | n |  | TRUE
10 | bus_LV_2196-45_0_6_node_36 | 0.4 | n |  | TRUE
11 | bus_LV_2196-45_0_6_node_39 | 0.4 | n |  | TRUE
12 | bus_LV_2196-45_0_6_node_7 | 0.4 | n |  | TRUE
13 | bus_LV_2196-45_0_6_node_10 | 0.4 | n |  | TRUE
14 | bus_LV_2196-45_0_6_node_33 | 0.4 | n |  | TRUE
15 | bus_LV_2196-45_0_6_node_11 | 0.4 | n |  | TRUE
16 | bus_LV_2196-45_0_6_node_12 | 0.4 | n |  | TRUE
17 | bus_LV_2196-45_0_6_node_58 | 0.4 | n |  | TRUE
18 | bus_LV_2196-45_0_6_node_29 | 0.4 | n |  | TRUE
19 | bus_LV_2196-45_0_6_node_13 | 0.4 | n |  | TRUE
20 | bus_LV_2196-45_0_6_node_44 | 0.4 | n |  | TRUE
21 | bus_LV_2196-45_0_6_node_41 | 0.4 | n |  | TRUE
22 | bus_LV_2196-45_0_6_node_14 | 0.4 | n |  | TRUE
23 | bus_LV_2196-45_0_6_node_30 | 0.4 | n |  | TRUE
24 | bus_LV_2196-45_0_6_node_15 | 0.4 | n |  | TRUE
25 | bus_LV_2196-45_0_6_node_20 | 0.4 | n |  | TRUE
26 | bus_LV_2196-45_0_6_node_56 | 0.4 | n |  | TRUE
27 | bus_LV_2196-45_0_6_node_16 | 0.4 | n |  | TRUE
28 | bus_LV_2196-45_0_6_node_18 | 0.4 | n |  | TRUE
29 | bus_LV_2196-45_0_6_node_45 | 0.4 | n |  | TRUE
30 | bus_LV_2196-45_0_6_node_17 | 0.4 | n |  | TRUE
31 | bus_LV_2196-45_0_6_node_21 | 0.4 | n |  | TRUE
32 | bus_LV_2196-45_0_6_node_28 | 0.4 | n |  | TRUE
33 | bus_LV_2196-45_0_6_node_57 | 0.4 | n |  | TRUE
34 | bus_LV_2196-45_0_6_node_51 | 0.4 | n |  | TRUE
35 | bus_LV_2196-45_0_6_node_22 | 0.4 | n |  | TRUE
36 | bus_LV_2196-45_0_6_node_35 | 0.4 | n |  | TRUE
37 | bus_LV_2196-45_0_6_node_40 | 0.4 | n |  | TRUE
38 | bus_LV_2196-45_0_6_node_26 | 0.4 | n |  | TRUE
39 | bus_LV_2196-45_0_6_node_27 | 0.4 | n |  | TRUE
40 | bus_LV_2196-45_0_6_node_23 | 0.4 | n |  | TRUE
41 | bus_LV_2196-45_0_6_node_38 | 0.4 | n |  | TRUE
42 | bus_LV_2196-45_0_6_node_34 | 0.4 | n |  | TRUE
43 | bus_LV_2196-45_0_6_node_32 | 0.4 | n |  | TRUE
44 | bus_LV_2196-45_0_6_node_60 | 0.4 | n |  | TRUE
45 | bus_LV_2196-45_0_6_node_52 | 0.4 | n |  | TRUE
46 | bus_LV_2196-45_0_6_node_46 | 0.4 | n |  | TRUE
47 | bus_LV_2196-45_0_6_node_50 | 0.4 | n |  | TRUE
48 | bus_LV_2196-45_0_6_node_59 | 0.4 | n |  | TRUE
49 | bus_LV_2196-45_0_6_node_42 | 0.4 | n |  | TRUE
50 | bus_LV_2196-45_0_6_node_43 | 0.4 | n |  | TRUE
51 | bus_LV_2196-45_0_6_node_53 | 0.4 | n |  | TRUE
52 | bus_LV_2196-45_0_6_node_47 | 0.4 | n |  | TRUE
53 | bus_LV_2196-45_0_6_node_55 | 0.4 | n |  | TRUE
54 | bus_LV_2196-45_0_6_node_54 | 0.4 | n |  | TRUE
55 | bus_MV_376_0_node_172 | 20 | n |  | TRUE

## load
| name | bus | p_mw | q_mvar | const_z_percent | const_i_percent | sn_mva | scaling | in_service | type
0 | LV_2196-45_0_6_load_0 | 0 | 0.032563 | 0.008161 | 0 | 0 |  | 1 | TRUE | wye
1 | LV_2196-45_0_6_load_1 | 1 | 0.029215 | 0.0073218 | 0 | 0 |  | 1 | TRUE | wye
2 | LV_2196-45_0_6_load_5 | 5 | 0.027109 | 0.0067942 | 0 | 0 |  | 1 | TRUE | wye
3 | LV_2196-45_0_6_load_25 | 7 | 0.062654 | 0.015703 | 0 | 0 |  | 1 | TRUE | wye
4 | LV_2196-45_0_6_load_24 | 8 | 0.045687 | 0.01145 | 0 | 0 |  | 1 | TRUE | wye
5 | LV_2196-45_0_6_load_31 | 9 | 0.023408 | 0.0058665 | 0 | 0 |  | 1 | TRUE | wye
6 | LV_2196-45_0_6_load_39 | 11 | 0.030019 | 0.0075234 | 0 | 0 |  | 1 | TRUE | wye
7 | LV_2196-45_0_6_load_33 | 14 | 0.043768 | 0.010969 | 0 | 0 |  | 1 | TRUE | wye
8 | LV_2196-45_0_6_load_58 | 17 | 0.056173 | 0.014078 | 0 | 0 |  | 1 | TRUE | wye
9 | LV_2196-45_0_6_load_29 | 18 | 0.02474 | 0.0062004 | 0 | 0 |  | 1 | TRUE | wye
10 | LV_2196-45_0_6_load_41 | 21 | 0.0041678 | 0.0010445 | 0 | 0 |  | 1 | TRUE | wye
11 | LV_2196-45_0_6_load_30 | 23 | 0.022937 | 0.0057487 | 0 | 0 |  | 1 | TRUE | wye
12 | LV_2196-45_0_6_load_56 | 26 | 0.0077151 | 0.0019336 | 0 | 0 |  | 1 | TRUE | wye
13 | LV_2196-45_0_6_load_45 | 29 | 0.0090664 | 0.0022722 | 0 | 0 |  | 1 | TRUE | wye
14 | LV_2196-45_0_6_load_28 | 32 | 0.0075877 | 0.0019017 | 0 | 0 |  | 1 | TRUE | wye
15 | LV_2196-45_0_6_load_57 | 33 | 0.0087344 | 0.0021891 | 0 | 0 |  | 1 | TRUE | wye
16 | LV_2196-45_0_6_load_51 | 34 | 0.026914 | 0.0067454 | 0 | 0 |  | 1 | TRUE | wye
17 | LV_2196-45_0_6_load_40 | 37 | 0.0085359 | 0.0021393 | 0 | 0 |  | 1 | TRUE | wye
18 | LV_2196-45_0_6_load_23 | 40 | 0.022352 | 0.005602 | 0 | 0 |  | 1 | TRUE | wye
19 | LV_2196-45_0_6_load_34 | 42 | 0.0090869 | 0.0022774 | 0 | 0 |  | 1 | TRUE | wye
20 | LV_2196-45_0_6_load_32 | 43 | 0.041014 | 0.010279 | 0 | 0 |  | 1 | TRUE | wye
21 | LV_2196-45_0_6_load_60 | 44 | 0.0024717 | 0.00061947 | 0 | 0 |  | 1 | TRUE | wye
22 | LV_2196-45_0_6_load_50 | 47 | 0.02428 | 0.0060851 | 0 | 0 |  | 1 | TRUE | wye
23 | LV_2196-45_0_6_load_59 | 48 | 0.0017173 | 0.00043039 | 0 | 0 |  | 1 | TRUE | wye
24 | LV_2196-45_0_6_load_42 | 49 | 0.0021157 | 0.00053025 | 0 | 0 |  | 1 | TRUE | wye
25 | LV_2196-45_0_6_load_53 | 51 | 0.0097816 | 0.0024515 | 0 | 0 |  | 1 | TRUE | wye
26 | LV_2196-45_0_6_load_47 | 52 | 0.0090709 | 0.0022734 | 0 | 0 |  | 1 | TRUE | wye
27 | LV_2196-45_0_6_load_55 | 53 | 0.0063217 | 0.0015844 | 0 | 0 |  | 1 | TRUE | wye
28 | LV_2196-45_0_6_load_54 | 54 | 0.003304 | 0.00082806 | 0 | 0 |  | 1 | TRUE | wye

## ext_grid
| name | bus | vm_pu | va_degree | slack_weight | in_service
0 |  | 39 | 1 | 0 | 1 | TRUE

## line
| name | std_type | from_bus | to_bus | length_km | r_ohm_per_km | x_ohm_per_km | c_nf_per_km | g_us_per_km | max_i_ka | df | parallel | type | in_service
0 | LV_2196-45_0_6_line_0 |  | 0 | 1 | 0.0027236 | 0.125 | 0.08 | 261 | 0 | 0.364 | 1 | 3 | cs | TRUE
1 | LV_2196-45_0_6_line_1 |  | 0 | 2 | 0.022869 | 0.125 | 0.08 | 261 | 0 | 0.364 | 1 | 3 | cs | TRUE
2 | LV_2196-45_0_6_line_2 |  | 1 | 3 | 0.019509 | 0.125 | 0.08 | 261 | 0 | 0.364 | 1 | 3 | cs | TRUE
3 | LV_2196-45_0_6_line_3 |  | 2 | 4 | 0.010892 | 0.125 | 0.08 | 261 | 0 | 0.364 | 1 | 1 | cs | TRUE
4 | LV_2196-45_0_6_line_4 |  | 2 | 5 | 0.012771 | 0.125 | 0.08 | 261 | 0 | 0.364 | 1 | 3 | cs | TRUE
5 | LV_2196-45_0_6_line_5 |  | 2 | 6 | 0.056651 | 0.125 | 0.08 | 261 | 0 | 0.364 | 1 | 1 | cs | TRUE
6 | LV_2196-45_0_6_line_6 |  | 3 | 7 | 0.024343 | 0.125 | 0.08 | 261 | 0 | 0.364 | 1 | 3 | cs | TRUE
7 | LV_2196-45_0_6_line_7 |  | 4 | 8 | 0.0069564 | 0.125 | 0.08 | 261 | 0 | 0.364 | 1 | 1 | cs | TRUE
8 | LV_2196-45_0_6_line_8 |  | 5 | 9 | 0.0089875 | 0.125 | 0.08 | 261 | 0 | 0.364 | 1 | 3 | cs | TRUE
9 | LV_2196-45_0_6_line_9 |  | 6 | 10 | 0.013754 | 0.125 | 0.08 | 261 | 0 | 0.364 | 1 | 1 | cs | TRUE
10 | LV_2196-45_0_6_line_10 |  | 6 | 11 | 0.018488 | 0.125 | 0.08 | 261 | 0 | 0.364 | 1 | 1 | cs | TRUE
11 | LV_2196-45_0_6_line_11 |  | 7 | 38 | 0.029271 | 0.125 | 0.08 | 261 | 0 | 0.364 | 1 | 3 | cs | TRUE
12 | LV_2196-45_0_6_line_12 |  | 8 | 40 | 0.017348 | 0.125 | 0.08 | 261 | 0 | 0.364 | 1 | 1 | cs | TRUE
13 | LV_2196-45_0_6_line_13 |  | 9 | 12 | 0.10162 | 0.125 | 0.08 | 261 | 0 | 0.364 | 1 | 3 | cs | TRUE
14 | LV_2196-45_0_6_line_14 |  | 10 | 41 | 0.046009 | 0.125 | 0.08 | 261 | 0 | 0.364 | 1 | 1 | cs | TRUE
15 | LV_2196-45_0_6_line_15 |  | 10 | 42 | 0.021439 | 0.125 | 0.08 | 261 | 0 | 0.364 | 1 | 1 | cs | TRUE
16 | LV_2196-45_0_6_line_16 |  | 12 | 13 | 0.13459 | 0.125 | 0.08 | 261 | 0 | 0.364 | 1 | 1 | cs | TRUE
17 | LV_2196-45_0_6_line_17 |  | 13 | 14 | 0.032173 | 0.125 | 0.08 | 261 | 0 | 0.364 | 1 | 1 | cs | TRUE
18 | LV_2196-45_0_6_line_18 |  | 14 | 43 | 0.015071 | 0.125 | 0.08 | 261 | 0 | 0.364 | 1 | 1 | cs | TRUE
19 | LV_2196-45_0_6_line_19 |  | 15 | 16 | 0.027711 | 0.125 | 0.08 | 261 | 0 | 0.364 | 1 | 1 | cs | TRUE
20 | LV_2196-45_0_6_line_20 |  | 15 | 17 | 0.023178 | 0.125 | 0.08 | 261 | 0 | 0.364 | 1 | 1 | cs | TRUE
21 | LV_2196-45_0_6_line_21 |  | 16 | 18 | 0.015631 | 0.125 | 0.08 | 261 | 0 | 0.364 | 1 | 1 | cs | TRUE
22 | LV_2196-45_0_6_line_22 |  | 17 | 33 | 0.020197 | 0.125 | 0.08 | 261 | 0 | 0.364 | 1 | 1 | cs | TRUE
23 | LV_2196-45_0_6_line_23 |  | 18 | 22 | 0.0036254 | 0.125 | 0.08 | 261 | 0 | 0.364 | 1 | 1 | cs | TRUE
24 | LV_2196-45_0_6_line_24 |  | 19 | 20 | 0.025652 | 0.125 | 0.08 | 261 | 0 | 0.364 | 1 | 1 | cs | TRUE
25 | LV_2196-45_0_6_line_25 |  | 19 | 21 | 0.01248 | 0.125 | 0.08 | 261 | 0 | 0.364 | 1 | 1 | cs | TRUE
26 | LV_2196-45_0_6_line_26 |  | 20 | 44 | 0.004062 | 0.125 | 0.08 | 261 | 0 | 0.364 | 1 | 1 | cs | TRUE
27 | LV_2196-45_0_6_line_27 |  | 20 | 45 | 0.013943 | 0.125 | 0.08 | 261 | 0 | 0.364 | 1 | 1 | cs | TRUE
28 | LV_2196-45_0_6_line_28 |  | 22 | 23 | 0.015744 | 0.125 | 0.08 | 261 | 0 | 0.364 | 1 | 1 | cs | TRUE
29 | LV_2196-45_0_6_line_29 |  | 23 | 25 | 0.035391 | 0.125 | 0.08 | 261 | 0 | 0.364 | 1 | 1 | cs | TRUE
30 | LV_2196-45_0_6_line_30 |  | 24 | 25 | 0.010552 | 0.125 | 0.08 | 261 | 0 | 0.364 | 1 | 1 | cs | TRUE
31 | LV_2196-45_0_6_line_31 |  | 24 | 26 | 0.0031767 | 0.125 | 0.08 | 261 | 0 | 0.364 | 1 | 1 | cs | TRUE
32 | LV_2196-45_0_6_line_32 |  | 27 | 28 | 0.27922 | 0.125 | 0.08 | 261 | 0 | 0.364 | 1 | 2 | cs | TRUE
33 | LV_2196-45_0_6_line_33 |  | 27 | 29 | 0.027164 | 0.125 | 0.08 | 261 | 0 | 0.364 | 1 | 1 | cs | TRUE
34 | LV_2196-45_0_6_line_34 |  | 28 | 31 | 0.073288 | 0.125 | 0.08 | 261 | 0 | 0.364 | 1 | 3 | cs | TRUE
35 | LV_2196-45_0_6_line_35 |  | 28 | 33 | 0.032268 | 0.125 | 0.08 | 261 | 0 | 0.364 | 1 | 1 | cs | TRUE
36 | LV_2196-45_0_6_line_36 |  | 29 | 46 | 0.051764 | 0.125 | 0.08 | 261 | 0 | 0.364 | 1 | 1 | cs | TRUE
37 | LV_2196-45_0_6_line_37 |  | 30 | 31 | 0.049642 | 0.125 | 0.08 | 261 | 0 | 0.364 | 1 | 3 | cs | TRUE
38 | LV_2196-45_0_6_line_38 |  | 30 | 32 | 0.038741 | 0.125 | 0.08 | 261 | 0 | 0.364 | 1 | 3 | cs | TRUE
39 | LV_2196-45_0_6_line_39 |  | 31 | 34 | 0.027427 | 0.125 | 0.08 | 261 | 0 | 0.364 | 1 | 1 | cs | TRUE
40 | LV_2196-45_0_6_line_40 |  | 32 | 39 | 0.011934 | 0.125 | 0.08 | 261 | 0 | 0.364 | 1 | 3 | cs | TRUE
41 | LV_2196-45_0_6_line_41 |  | 34 | 47 | 0.056524 | 0.125 | 0.08 | 261 | 0 | 0.364 | 1 | 1 | cs | TRUE
42 | LV_2196-45_0_6_line_42 |  | 35 | 36 | 0.010152 | 0.125 | 0.08 | 261 | 0 | 0.364 | 1 | 1 | cs | TRUE
43 | LV_2196-45_0_6_line_43 |  | 35 | 37 | 0.0093046 | 0.125 | 0.08 | 261 | 0 | 0.364 | 1 | 1 | cs | TRUE
44 | LV_2196-45_0_6_line_44 |  | 36 | 42 | 0.051097 | 0.125 | 0.08 | 261 | 0 | 0.364 | 1 | 1 | cs | TRUE
45 | LV_2196-45_0_6_line_45 |  | 38 | 39 | 0.010675 | 0.125 | 0.08 | 261 | 0 | 0.364 | 1 | 3 | cs | TRUE
46 | LV_2196-45_0_6_line_46 |  | 41 | 48 | 0.019112 | 0.125 | 0.08 | 261 | 0 | 0.364 | 1 | 1 | cs | TRUE
47 | LV_2196-45_0_6_line_47 |  | 45 | 52 | 0.057864 | 0.125 | 0.08 | 261 | 0 | 0.364 | 1 | 1 | cs | TRUE
48 | LV_2196-45_0_6_line_48 |  | 45 | 50 | 0.00476 | 0.125 | 0.08 | 261 | 0 | 0.364 | 1 | 1 | cs | TRUE
49 | LV_2196-45_0_6_line_49 |  | 46 | 52 | 0.059357 | 0.125 | 0.08 | 261 | 0 | 0.364 | 1 | 1 | cs | TRUE
50 | LV_2196-45_0_6_line_50 |  | 49 | 50 | 0.01891 | 0.125 | 0.08 | 261 | 0 | 0.364 | 1 | 1 | cs | TRUE
51 | LV_2196-45_0_6_line_51 |  | 50 | 51 | 0.013814 | 0.125 | 0.08 | 261 | 0 | 0.364 | 1 | 1 | cs | TRUE
52 | LV_2196-45_0_6_line_52 |  | 52 | 53 | 0.050824 | 0.125 | 0.08 | 261 | 0 | 0.364 | 1 | 1 | cs | TRUE
53 | LV_2196-45_0_6_line_53 |  | 53 | 54 | 0.0081812 | 0.125 | 0.08 | 261 | 0 | 0.364 | 1 | 1 | cs | TRUE

## trafo
| name | std_type | hv_bus | lv_bus | sn_mva | vn_hv_kv | vn_lv_kv | vk_percent | vkr_percent | pfe_kw | i0_percent | shift_degree | tap_side | tap_neutral | tap_min | tap_max | tap_step_percent | tap_step_degree | tap_pos | tap_phase_shifter | parallel | df | in_service
0 | LV_2196-45_0_6_trafo_27 | 0.63 MVA 20/0.4 kV | 55 | 39 | 0.63 | 20 | 0.4 | 6 | 1.206 | 1.65 | 0.2619 | 150 | hv | 0 | -2 | 2 | 2.5 | 0 | 0 | FALSE | 1 | 1 | TRUE

## line_geodata
| x0 | y0 | x1 | y1 | x2 | y2 | x3 | y3 | x4 | y4 | x5 | y5 | x6 | y6 | x7 | y7 | x8 | y8 | x9 | y9 | x10 | y10 | x11 | y11 | x12 | y12 | x13 | y13
0 | 2578402.0033 | 1182743.109 | 2578399.8465 | 1182741.4458
1 | 2578420.1131 | 1182757.0736 | 2578402.0033 | 1182743.109
2 | 2578384.3975 | 1182729.533 | 2578399.8465 | 1182741.4458
3 | 2578415.7188 | 1182766.4277 | 2578417.1829 | 1182763.8321 | 2578416.8074 | 1182761.3322 | 2578420.1131 | 1182757.0736
4 | 2578420.1131 | 1182757.0736 | 2578422.7658 | 1182753.8179 | 2578424.2385 | 1182753.6013 | 2578425.4876 | 1182752.7519 | 2578428.8777 | 1182748.3298
5 | 2578420.1131 | 1182757.0736 | 2578422.907 | 1182759.0868 | 2578428.5739 | 1182763.8354 | 2578436.4175 | 1182770.9441 | 2578445.8663 | 1182778.6028 | 2578464.3918 | 1182792.3431
6 | 2578384.3975 | 1182729.533 | 2578381.6166 | 1182733.2338 | 2578377.6809 | 1182738.4953 | 2578367.1639 | 1182730.6134
7 | 2578415.7188 | 1182766.4277 | 2578411.3374 | 1182771.8309
8 | 2578428.8777 | 1182748.3298 | 2578434.3458 | 1182741.1971
9 | 2578464.3918 | 1182792.3431 | 2578476.0991 | 1182799.6158
10 | 2578464.3918 | 1182792.3431 | 2578474.0355 | 1182784.1818 | 2578479.0321 | 1182781.131
11 | 2578359.9135 | 1182710.7452 | 2578357.1326 | 1182714.4461 | 2578352.9841 | 1182719.9863 | 2578367.1639 | 1182730.6134
12 | 2578400.4107 | 1182785.3057 | 2578411.3374 | 1182771.8309
13 | 2578496.1731 | 1182660.5489 | 2578434.3458 | 1182741.1971
14 | 2578476.0991 | 1182799.6158 | 2578464.8486 | 1182817.3544 | 2578468.4066 | 1182823.7894 | 2578474.3679 | 1182829.7599 | 2578482.8704 | 1182833.3088
15 | 2578476.0991 | 1182799.6158 | 2578494.4692 | 1182810.6682
16 | 2578452.4986 | 1182680.7503 | 2578423.8392 | 1182657.9642 | 2578436.2929 | 1182651.9939 | 2578457.8769 | 1182643.6227 | 2578464.1725 | 1182636.4185 | 2578468.1873 | 1182631.8572 | 2578481.139 | 1182641.1597 | 2578499.2764 | 1182655.1794 | 2578496.0012 | 1182659.4379 | 2578496.1731 | 1182660.5489
17 | 2578452.4986 | 1182680.7503 | 2578432.217 | 1182705.7254
18 | 2578432.217 | 1182705.7254 | 2578422.7163 | 1182717.4247
19 | 2578234.1883 | 1182651.1158 | 2578233.0671 | 1182645.1613 | 2578249.6163 | 1182642.2105 | 2578248.7667 | 1182637.4445
20 | 2578248.7667 | 1182637.4445 | 2578271.5249 | 1182633.0552
21 | 2578234.1883 | 1182651.1158 | 2578218.7787 | 1182653.7349
22 | 2578291.3564 | 1182629.2301 | 2578291.1257 | 1182629.2749 | 2578271.5249 | 1182633.0552
23 | 2578215.2046 | 1182654.3423 | 2578218.7787 | 1182653.7349
24 | 2578239.6969 | 1182566.3628 | 2578229.5951 | 1182568.2451 | 2578214.168 | 1182569.0907
25 | 2578239.6969 | 1182566.3628 | 2578240.0023 | 1182568.4739 | 2578240.4523 | 1182578.811
26 | 2578214.168 | 1182569.0907 | 2578214.8087 | 1182573.1016
27 | 2578214.168 | 1182569.0907 | 2578200.3097 | 1182570.9534
28 | 2578215.2046 | 1182654.3423 | 2578199.7502 | 1182657.3493
29 | 2578165.0108 | 1182664.1086 | 2578199.7502 | 1182657.3493
30 | 2578163.1557 | 1182653.7211 | 2578163.9669 | 1182658.4205 | 2578165.0108 | 1182664.1086
31 | 2578163.1557 | 1182653.7211 | 2578160.0283 | 1182654.2784
32 | 2578212.3568 | 1182497.5379 | 2578226.3127 | 1182495.1858 | 2578312.7714 | 1182480.4078 | 2578323.3775 | 1182478.5906 | 2578326.2785 | 1182491.0976 | 2578342.4101 | 1182581.197 | 2578345.1774 | 1182596.884 | 2578348.2163 | 1182613.7706 | 2578345.0499 | 1182614.3491 | 2578344.9449 | 1182616.973 | 2578343.0746 | 1182619.1476 | 2578340.9006 | 1182619.6669 | 2578336.9561 | 1182620.426 | 2578323.0321 | 1182623.078
33 | 2578212.3568 | 1182497.5379 | 2578185.5707 | 1182502.055
34 | 2578314.7887 | 1182653.0902 | 2578319.8124 | 1182651.0042 | 2578345.3033 | 1182642.0959 | 2578342.6743 | 1182632.9674 | 2578342.0541 | 1182630.3683 | 2578341.4316 | 1182625.0455 | 2578337.8155 | 1182625.8035 | 2578336.9561 | 1182620.426 | 2578323.0321 | 1182623.078
35 | 2578323.0321 | 1182623.078 | 2578291.3564 | 1182629.2301
36 | 2578134.5276 | 1182510.6627 | 2578185.5707 | 1182502.055
37 | 2578310.856 | 1182673.8819 | 2578312.6393 | 1182672.9861 | 2578310.1838 | 1182667.4922 | 2578309.5372 | 1182666.0493 | 2578328.0294 | 1182655.7323 | 2578327.1528 | 1182654.0013 | 2578325.9254 | 1182654.5171 | 2578322.1447 | 1182656.1984 | 2578317.1371 | 1182658.54 | 2578314.7887 | 1182653.0902
38 | 2578310.856 | 1182673.8819 | 2578316.0081 | 1182677.7208 | 2578341.9385 | 1182697.0061
39 | 2578314.7887 | 1182653.0902 | 2578307.9947 | 1182655.4716 | 2578306.7173 | 1182654.8093 | 2578304.7142 | 1182656.1617 | 2578303.5815 | 1182655.4099 | 2578289.6225 | 1182660.9344
40 | 2578351.5141 | 1182704.1278 | 2578341.9385 | 1182697.0061
41 | 2578259.2744 | 1182692.0039 | 2578275.0461 | 1182683.6283 | 2578267.9588 | 1182670.4362 | 2578271.2509 | 1182668.7566 | 2578274.6643 | 1182666.8543 | 2578289.6225 | 1182660.9344
42 | 2578543.8024 | 1182822.784 | 2578547.2188 | 1182813.2223
43 | 2578547.2188 | 1182813.2223 | 2578551.0214 | 1182804.7302
44 | 2578543.8024 | 1182822.784 | 2578528.7719 | 1182821.2484 | 2578513.3283 | 1182817.3242 | 2578496.5049 | 1182811.893 | 2578494.4692 | 1182810.6682
45 | 2578359.9135 | 1182710.7452 | 2578351.5141 | 1182704.1278
46 | 2578482.8704 | 1182833.3088 | 2578490.7362 | 1182831.7908 | 2578496.445 | 1182831.2811 | 2578501.8661 | 1182831.4394
47 | 2578200.3097 | 1182570.9534 | 2578194.6651 | 1182545.2273 | 2578168.9594 | 1182545.5436 | 2578163.1761 | 1182546.182
48 | 2578195.5941 | 1182571.6932 | 2578200.3097 | 1182570.9534
49 | 2578134.5276 | 1182510.6627 | 2578141.1288 | 1182547.3242 | 2578144.8841 | 1182547.0325 | 2578147.7762 | 1182546.6106 | 2578160.6253 | 1182546.4635 | 2578163.1761 | 1182546.182
50 | 2578195.5941 | 1182571.6932 | 2578198.0267 | 1182585.536 | 2578199.6752 | 1182589.532 | 2578200.1028 | 1182589.8499
51 | 2578195.5941 | 1182571.6932 | 2578194.9327 | 1182566.2039 | 2578189.6126 | 1182566.6235 | 2578188.084 | 1182564.0834
52 | 2578163.1761 | 1182546.182 | 2578133.3121 | 1182587.3069
53 | 2578133.3121 | 1182587.3069 | 2578125.2606 | 1182588.7581

## bus_geodata
| x | y | coords
0 | 2578402.0033 | 1182743.109
1 | 2578399.8465 | 1182741.4458
2 | 2578420.1131 | 1182757.0736
3 | 2578384.3975 | 1182729.533
4 | 2578415.7188 | 1182766.4277
5 | 2578428.8777 | 1182748.3298
6 | 2578464.3918 | 1182792.3431
7 | 2578367.1639 | 1182730.6134
8 | 2578411.3374 | 1182771.8309
9 | 2578434.3458 | 1182741.1971
10 | 2578476.0991 | 1182799.6158
11 | 2578479.0321 | 1182781.131
12 | 2578496.1731 | 1182660.5489
13 | 2578452.4986 | 1182680.7503
14 | 2578432.217 | 1182705.7254
15 | 2578248.7667 | 1182637.4445
16 | 2578234.1883 | 1182651.1158
17 | 2578271.5249 | 1182633.0552
18 | 2578218.7787 | 1182653.7349
19 | 2578239.6969 | 1182566.3628
20 | 2578214.168 | 1182569.0907
21 | 2578240.4523 | 1182578.811
22 | 2578215.2046 | 1182654.3423
23 | 2578199.7502 | 1182657.3493
24 | 2578163.1557 | 1182653.7211
25 | 2578165.0108 | 1182664.1086
26 | 2578160.0283 | 1182654.2784
27 | 2578212.3568 | 1182497.5379
28 | 2578323.0321 | 1182623.078
29 | 2578185.5707 | 1182502.055
30 | 2578310.856 | 1182673.8819
31 | 2578314.7887 | 1182653.0902
32 | 2578341.9385 | 1182697.0061
33 | 2578291.3564 | 1182629.2301
34 | 2578289.6225 | 1182660.9344
35 | 2578547.2188 | 1182813.2223
36 | 2578543.8024 | 1182822.784
37 | 2578551.0214 | 1182804.7302
38 | 2578359.9135 | 1182710.7452
39 | 2578351.5141 | 1182704.1278
40 | 2578400.4107 | 1182785.3057
41 | 2578482.8704 | 1182833.3089
42 | 2578494.4692 | 1182810.6682
43 | 2578422.7163 | 1182717.4247
44 | 2578214.8087 | 1182573.1016
45 | 2578200.3097 | 1182570.9534
46 | 2578134.5276 | 1182510.6627
47 | 2578259.2744 | 1182692.0039
48 | 2578501.8661 | 1182831.4394
49 | 2578200.1028 | 1182589.8499
50 | 2578195.5941 | 1182571.6932
51 | 2578188.084 | 1182564.0834
52 | 2578163.1761 | 1182546.182
53 | 2578133.3121 | 1182587.3069
54 | 2578125.2606 | 1182588.7581
55 | 2578359.9135 | 1182710.7452

## line_std_types
| c_nf_per_km | r_ohm_per_km | x_ohm_per_km | max_i_ka | type | q_mm2 | alpha | voltage_rating
NAYY 4x50 SE | 210 | 0.642 | 0.083 | 0.142 | cs | 50 | 0.00403 | LV
NAYY 4x120 SE | 264 | 0.225 | 0.08 | 0.242 | cs | 120 | 0.00403 | LV
NAYY 4x150 SE | 261 | 0.208 | 0.08 | 0.27 | cs | 150 | 0.00403 | LV
NA2XS2Y 1x95 RM/25 12/20 kV | 216 | 0.313 | 0.132 | 0.252 | cs | 95 | 0.00403 | MV
NA2XS2Y 1x185 RM/25 12/20 kV | 273 | 0.161 | 0.117 | 0.362 | cs | 185 | 0.00403 | MV
NA2XS2Y 1x240 RM/25 12/20 kV | 304 | 0.122 | 0.112 | 0.421 | cs | 240 | 0.00403 | MV
NA2XS2Y 1x95 RM/25 6/10 kV | 315 | 0.313 | 0.123 | 0.249 | cs | 95 | 0.00403 | MV
NA2XS2Y 1x185 RM/25 6/10 kV | 406 | 0.161 | 0.11 | 0.358 | cs | 185 | 0.00403 | MV
NA2XS2Y 1x240 RM/25 6/10 kV | 456 | 0.122 | 0.105 | 0.416 | cs | 240 | 0.00403 | MV
NA2XS2Y 1x150 RM/25 12/20 kV | 250 | 0.206 | 0.116 | 0.319 | cs | 150 | 0.00403 | MV
NA2XS2Y 1x120 RM/25 12/20 kV | 230 | 0.253 | 0.119 | 0.283 | cs | 120 | 0.00403 | MV
NA2XS2Y 1x70 RM/25 12/20 kV | 190 | 0.443 | 0.132 | 0.22 | cs | 70 | 0.00403 | MV
NA2XS2Y 1x150 RM/25 6/10 kV | 360 | 0.206 | 0.11 | 0.315 | cs | 150 | 0.00403 | MV
NA2XS2Y 1x120 RM/25 6/10 kV | 340 | 0.253 | 0.113 | 0.28 | cs | 120 | 0.00403 | MV
NA2XS2Y 1x70 RM/25 6/10 kV | 280 | 0.443 | 0.123 | 0.217 | cs | 70 | 0.00403 | MV
N2XS(FL)2Y 1x120 RM/35 64/110 kV | 112 | 0.153 | 0.166 | 0.366 | cs | 120 | 0.00393 | HV
N2XS(FL)2Y 1x185 RM/35 64/110 kV | 125 | 0.099 | 0.156 | 0.457 | cs | 185 | 0.00393 | HV
N2XS(FL)2Y 1x240 RM/35 64/110 kV | 135 | 0.075 | 0.149 | 0.526 | cs | 240 | 0.00393 | HV
N2XS(FL)2Y 1x300 RM/35 64/110 kV | 144 | 0.06 | 0.144 | 0.588 | cs | 300 | 0.00393 | HV
15-AL1/3-ST1A 0.4 | 11 | 1.8769 | 0.35 | 0.105 | ol | 16 | 0.00403 | LV
24-AL1/4-ST1A 0.4 | 11.25 | 1.2012 | 0.335 | 0.14 | ol | 24 | 0.00403 | LV
48-AL1/8-ST1A 0.4 | 12.2 | 0.5939 | 0.3 | 0.21 | ol | 48 | 0.00403 | LV
94-AL1/15-ST1A 0.4 | 13.2 | 0.306 | 0.29 | 0.35 | ol | 94 | 0.00403 | LV
34-AL1/6-ST1A 10.0 | 9.7 | 0.8342 | 0.36 | 0.17 | ol | 34 | 0.00403 | MV
48-AL1/8-ST1A 10.0 | 10.1 | 0.5939 | 0.35 | 0.21 | ol | 48 | 0.00403 | MV
70-AL1/11-ST1A 10.0 | 10.4 | 0.4132 | 0.339 | 0.29 | ol | 70 | 0.00403 | MV
94-AL1/15-ST1A 10.0 | 10.75 | 0.306 | 0.33 | 0.35 | ol | 94 | 0.00403 | MV
122-AL1/20-ST1A 10.0 | 11.1 | 0.2376 | 0.323 | 0.41 | ol | 122 | 0.00403 | MV
149-AL1/24-ST1A 10.0 | 11.25 | 0.194 | 0.315 | 0.47 | ol | 149 | 0.00403 | MV
34-AL1/6-ST1A 20.0 | 9.15 | 0.8342 | 0.382 | 0.17 | ol | 34 | 0.00403 | MV
48-AL1/8-ST1A 20.0 | 9.5 | 0.5939 | 0.372 | 0.21 | ol | 48 | 0.00403 | MV
70-AL1/11-ST1A 20.0 | 9.7 | 0.4132 | 0.36 | 0.29 | ol | 70 | 0.00403 | MV
94-AL1/15-ST1A 20.0 | 10 | 0.306 | 0.35 | 0.35 | ol | 94 | 0.00403 | MV
122-AL1/20-ST1A 20.0 | 10.3 | 0.2376 | 0.344 | 0.41 | ol | 122 | 0.00403 | MV
149-AL1/24-ST1A 20.0 | 10.5 | 0.194 | 0.337 | 0.47 | ol | 149 | 0.00403 | MV
184-AL1/30-ST1A 20.0 | 10.75 | 0.1571 | 0.33 | 0.535 | ol | 184 | 0.00403 | MV
243-AL1/39-ST1A 20.0 | 11 | 0.1188 | 0.32 | 0.645 | ol | 243 | 0.00403 | MV
48-AL1/8-ST1A 110.0 | 8 | 0.5939 | 0.46 | 0.21 | ol | 48 | 0.00403 | HV
70-AL1/11-ST1A 110.0 | 8.4 | 0.4132 | 0.45 | 0.29 | ol | 70 | 0.00403 | HV
94-AL1/15-ST1A 110.0 | 8.65 | 0.306 | 0.44 | 0.35 | ol | 94 | 0.00403 | HV
122-AL1/20-ST1A 110.0 | 8.5 | 0.2376 | 0.43 | 0.41 | ol | 122 | 0.00403 | HV
149-AL1/24-ST1A 110.0 | 8.75 | 0.194 | 0.41 | 0.47 | ol | 149 | 0.00403 | HV
184-AL1/30-ST1A 110.0 | 8.8 | 0.1571 | 0.4 | 0.535 | ol | 184 | 0.00403 | HV
243-AL1/39-ST1A 110.0 | 9 | 0.1188 | 0.39 | 0.645 | ol | 243 | 0.00403 | HV
305-AL1/39-ST1A 110.0 | 9.2 | 0.0949 | 0.38 | 0.74 | ol | 305 | 0.00403 | HV
490-AL1/64-ST1A 110.0 | 9.75 | 0.059 | 0.37 | 0.96 | ol | 490 | 0.00403 | HV
679-AL1/86-ST1A 110.0 | 9.95 | 0.042 | 0.36 | 1.15 | ol | 679 | 0.00403 | HV
490-AL1/64-ST1A 220.0 | 10 | 0.059 | 0.285 | 0.96 | ol | 490 | 0.00403 | HV
679-AL1/86-ST1A 220.0 | 11.7 | 0.042 | 0.275 | 1.15 | ol | 679 | 0.00403 | HV
490-AL1/64-ST1A 380.0 | 11 | 0.059 | 0.253 | 0.96 | ol | 490 | 0.00403 | HV
679-AL1/86-ST1A 380.0 | 14.6 | 0.042 | 0.25 | 1.15 | ol | 679 | 0.00403 | HV

## trafo_std_types
| i0_percent | pfe_kw | vkr_percent | sn_mva | vn_lv_kv | vn_hv_kv | vk_percent | shift_degree | vector_group | tap_side | tap_neutral | tap_min | tap_max | tap_step_degree | tap_step_percent | tap_phase_shifter
160 MVA 380/110 kV | 0.06 | 60 | 0.25 | 160 | 110 | 380 | 12.2 | 0 | Yy0 | hv | 0 | -9 | 9 | 0 | 1.5 | FALSE
100 MVA 220/110 kV | 0.06 | 55 | 0.26 | 100 | 110 | 220 | 12 | 0 | Yy0 | hv | 0 | -9 | 9 | 0 | 1.5 | FALSE
63 MVA 110/20 kV | 0.04 | 22 | 0.32 | 63 | 20 | 110 | 18 | 150 | YNd5 | hv | 0 | -9 | 9 | 0 | 1.5 | FALSE
40 MVA 110/20 kV | 0.05 | 18 | 0.34 | 40 | 20 | 110 | 16.2 | 150 | YNd5 | hv | 0 | -9 | 9 | 0 | 1.5 | FALSE
25 MVA 110/20 kV | 0.07 | 14 | 0.41 | 25 | 20 | 110 | 12 | 150 | YNd5 | hv | 0 | -9 | 9 | 0 | 1.5 | FALSE
63 MVA 110/10 kV | 0.04 | 22 | 0.32 | 63 | 10 | 110 | 18 | 150 | YNd5 | hv | 0 | -9 | 9 | 0 | 1.5 | FALSE
40 MVA 110/10 kV | 0.05 | 18 | 0.34 | 40 | 10 | 110 | 16.2 | 150 | YNd5 | hv | 0 | -9 | 9 | 0 | 1.5 | FALSE
25 MVA 110/10 kV | 0.07 | 14 | 0.41 | 25 | 10 | 110 | 12 | 150 | YNd5 | hv | 0 | -9 | 9 | 0 | 1.5 | FALSE
0.25 MVA 20/0.4 kV | 0.32 | 0.8 | 1.44 | 0.25 | 0.4 | 20 | 6 | 150 | Yzn5 | hv | 0 | -2 | 2 | 0 | 2.5 | FALSE
0.4 MVA 20/0.4 kV | 0.3375 | 1.35 | 1.425 | 0.4 | 0.4 | 20 | 6 | 150 | Dyn5 | hv | 0 | -2 | 2 | 0 | 2.5 | FALSE
0.63 MVA 20/0.4 kV | 0.2619 | 1.65 | 1.206 | 0.63 | 0.4 | 20 | 6 | 150 | Dyn5 | hv | 0 | -2 | 2 | 0 | 2.5 | FALSE
0.25 MVA 10/0.4 kV | 0.24 | 0.6 | 1.2 | 0.25 | 0.4 | 10 | 4 | 150 | Dyn5 | hv | 0 | -2 | 2 | 0 | 2.5 | FALSE
0.4 MVA 10/0.4 kV | 0.2375 | 0.95 | 1.325 | 0.4 | 0.4 | 10 | 4 | 150 | Dyn5 | hv | 0 | -2 | 2 | 0 | 2.5 | FALSE
0.63 MVA 10/0.4 kV | 0.1873 | 1.18 | 1.0794 | 0.63 | 0.4 | 10 | 4 | 150 | Dyn5 | hv | 0 | -2 | 2 | 0 | 2.5 | FALSE

## trafo3w_std_types
| sn_hv_mva | sn_mv_mva | sn_lv_mva | vn_hv_kv | vn_mv_kv | vn_lv_kv | vk_hv_percent | vk_mv_percent | vk_lv_percent | vkr_hv_percent | vkr_mv_percent | vkr_lv_percent | pfe_kw | i0_percent | shift_mv_degree | shift_lv_degree | vector_group | tap_side | tap_neutral | tap_min | tap_max | tap_step_percent
63/25/38 MVA 110/20/10 kV | 63 | 25 | 38 | 110 | 20 | 10 | 10.4 | 10.4 | 10.4 | 0.28 | 0.32 | 0.35 | 35 | 0.89 | 0 | 0 | YN0yn0yn0 | hv | 0 | -10 | 10 | 1.2
63/25/38 MVA 110/10/10 kV | 63 | 25 | 38 | 110 | 10 | 10 | 10.4 | 10.4 | 10.4 | 0.28 | 0.32 | 0.35 | 35 | 0.89 | 0 | 0 | YN0yn0yn0 | hv | 0 | -10 | 10 | 1.2

## fuse_std_types
| fuse_type | i_rated_a | t_avg | t_min | t_total | x_avg | x_min | x_total
HV 100A | HV 100A | 100 | 0 | [10.0, 3.64, 0.854, 0.281, 0.1, 0.0531, 0.022, 0.01] | [10.0, 4.267, 1.21, 0.403, 0.1, 0.058, 0.022, 0.01] | 0 | [300.0, 350.0, 450.0, 550.0, 700.0, 850.0, 1200.0, 1752.0] | [600.0, 700.0, 900.0, 1150.0, 1665.0, 2000.0, 3000.0, 4313.0]
HV 10A | HV 10A | 10 | 0 | [10.0, 1675.0, 0.344, 0.156, 0.1, 0.0417, 0.0171, 0.01] | [10.0, 1.3, 0.3, 0.155, 0.1, 0.0555, 0.023, 0.01] | 0 | [30.0, 32.0, 35.0, 37.0, 39.0, 50.0, 70.0, 88.0] | [60.0, 70.0, 80.0, 87.0, 94.0, 110.0, 150.0, 216.0]
HV 125A | HV 125A | 125 | 0 | [10.0, 1.82, 0.344, 0.1, 0.0467, 0.0269, 0.01] | [10.0, 2.478, 0.426, 0.1, 0.0427, 0.0211, 0.01] | 0 | [375.0, 500.0, 700.0, 925.0, 1200.0, 1500.0, 2341.0] | [750.0, 1000.0, 1500.0, 2200.0, 3000.0, 4000.0, 5765.0]
HV 160A | HV 160A | 160 | 0 | [10.0, 4.15, 1.03, 0.198, 0.1, 0.051, 0.0172, 0.01] | [10.0, 2.3, 0.734, 0.274, 0.1, 0.046, 0.0177, 0.01] | 0 | [480.0, 550.0, 700.0, 1000.0, 1260.0, 1600.0, 2500.0, 3227.0] | [960.0, 1300.0, 1700.0, 2200.0, 2996.0, 4000.0, 6000.0, 7946.0]
HV 16A | HV 16A | 16 | 0 | [10.0, 0.352, 0.164, 0.1, 0.0649, 0.0342, 0.01] | [10.0, 2.34, 0.722, 0.181, 0.1, 0.055, 0.0296, 0.01] | 0 | [48.0, 60.0, 65.0, 71.0, 80.0, 100.0, 162.0] | [96.0, 110.0, 125.0, 150.0, 168.0, 200.0, 250.0, 398.0]
HV 200A | HV 200A | 200 | 0 | [10.0, 4.267, 1.21, 0.403, 0.1, 0.058, 0.022, 0.01] | [10.0, 3.73, 1.654, 0.328, 0.1, 0.0531, 0.019, 0.01] | 0 | [600.0, 700.0, 900.0, 1150.0, 1665.0, 2000.0, 3000.0, 4313.0] | [1200.0, 1500.0, 1800.0, 2700.0, 3960.0, 5000.0, 7500.0, 10620.0]
HV 20A | HV 20A | 20 | 0 | [10.0, 1.3, 0.3, 0.155, 0.1, 0.0555, 0.023, 0.01] | [10.0, 1.3, 0.161, 0.1, 0.0611, 0.0399, 0.0141, 0.01] | 0 | [60.0, 70.0, 80.0, 87.0, 94.0, 110.0, 150.0, 216.0] | [120.0, 150.0, 200.0, 223.0, 260.0, 300.0, 450.0, 532.0]
HV 25A | HV 25A | 25 | 0 | [10.0, 2.512, 0.833, 0.299, 0.1, 0.0372, 0.0223, 0.01] | [10.0, 3.125, 0.597, 0.198, 0.1, 0.0378, 0.022, 0.01] | 0 | [75.0, 82.0, 90.0, 100.0, 124.0, 170.0, 200.0, 289.0] | [150.0, 170.0, 210.0, 250.0, 294.0, 400.0, 500.0, 711.0]
HV 31.5A | HV 31.5A | 31.5 | 0 | [10.0, 2.34, 0.722, 0.181, 0.1, 0.055, 0.0296, 0.01] | [10.0, 2.84, 0.368, 0.164, 0.1, 0.0621, 0.0378, 0.0195, 0.01] | 0 | [95.0, 110.0, 125.0, 150.0, 165.0, 200.0, 250.0, 390.0] | [189.0, 220.0, 300.0, 350.0, 393.0, 450.0, 530.0, 700.0, 960.0]
HV 40A | HV 40A | 40 | 0 | [10.0, 1.3, 0.161, 0.1, 0.0611, 0.0399, 0.0141, 0.01] | [10.0, 2.05, 0.369, 0.198, 0.1, 0.051, 0.0298, 0.01] | 0 | [120.0, 150.0, 200.0, 223.0, 260.0, 300.0, 450.0, 532.0] | [240.0, 300.0, 400.0, 450.0, 530.0, 650.0, 800.0, 1311.0]
HV 50A | HV 50A | 50 | 0 | [10.0, 3.215, 0.597, 0.198, 0.1, 0.0378, 0.022, 0.01] | [10.0, 3.64, 0.854, 0.281, 0.1, 0.0531, 0.022, 0.01] | 0 | [150.0, 170.0, 210.0, 250.0, 294.0, 400.0, 500.0, 711.0] | [300.0, 350.0, 450.0, 550.0, 700.0, 850.0, 1200.0, 1752.0]
HV 6.3A | HV 6.3A | 6.3 | 0 | [10.0, 1.39, 0.344, 0.168, 0.1, 0.056, 0.0263, 0.01] | [10.0, 1.711, 0.516, 0.198, 0.1, 0.0634, 0.0303, 0.01] | 0 | [19.0, 19.5, 20.4, 20.8, 22.0, 25.0, 32.0, 48.0] | [38.0, 40.0, 43.0, 48.0, 53.0, 60.0, 75.0, 118.0]
HV 63A | HV 63A | 63 | 0 | [10.0, 2.84, 0.368, 0.164, 0.1, 0.0621, 0.0378, 0.0195, 0.01] | [10.0, 1.82, 0.344, 0.1, 0.0467, 0.0269, 0.01] | 0 | [189.0, 220.0, 300.0, 350.0, 393.0, 450.0, 530.0, 700.0, 961.0] | [378.0, 500.0, 700.0, 934.0, 1200.0, 1500.0, 2366.0]
HV 80A | HV 80A | 80 | 0 | [10.0, 2.05, 0.369, 0.198, 0.1, 0.051, 0.0298, 0.01] | [10.0, 4.15, 1.03, 0.198, 0.1, 0.051, 0.0172, 0.01] | 0 | [240.0, 300.0, 400.0, 450.0, 530.0, 650.0, 800.0, 1311.0] | [480.0, 550.0, 700.0, 1000.0, 1260.0, 1600.0, 2500.0, 3227.0]
Siemens NH-1-100 | Siemens NH-1-100 | 100 | [5400.0, 2000.0, 400.0, 20.0, 1.0, 0.2, 0.012, 0.004] | 0 | 0 | [150.0, 190.0, 250.0, 430.0, 900.0, 1250.0, 2700.0, 3600.0] | 0 | 0
Siemens NH-1-125 | Siemens NH-1-125 | 125 | [4800.0, 120.0, 7.0, 0.1, 0.004] | 0 | 0 | [180.0, 400.0, 740.0, 2000.0, 4250.0] | 0 | 0
Siemens NH-1-16 | Siemens NH-1-16 | 16 | [4000.0, 400.0, 2.0, 0.1, 0.04, 0.01] | 0 | 0 | [26.0, 35.0, 75.0, 150.0, 200.0, 300.0] | 0 | 0
Siemens NH-1-160 | Siemens NH-1-160 | 160 | [4800.0, 120.0, 7.0, 0.1, 0.004] | 0 | 0 | [210.0, 500.0, 900.0, 2300.0, 5000.0] | 0 | 0
Siemens NH-1-25 | Siemens NH-1-25 | 25 | [4000.0, 1000.0, 10.0, 0.2, 0.02, 0.01] | 0 | 0 | [40.0, 50.0, 100.0, 210.0, 400.0, 500.0] | 0 | 0
Siemens NH-1-50 | Siemens NH-1-50 | 50 | [4000.0, 40.0, 4.0, 1.0, 0.02, 0.01] | 0 | 0 | [86.0, 200.0, 300.0, 400.0, 1000.0, 1280.0] | 0 | 0
Siemens NH-1-63 | Siemens NH-1-63 | 63 | [4000.0, 100.0, 10.0, 2.0, 0.04, 0.01] | 0 | 0 | [100.0, 200.0, 300.0, 400.0, 1000.0, 1500.0] | 0 | 0
Siemens NH-1-80 | Siemens NH-1-80 | 80 | [4800.0, 120.0, 7.0, 0.1, 0.01] | 0 | 0 | [150.58, 250.0, 450.0, 1150.0, 2470.0] | 0 | 0
Siemens NH-2-1000 | Siemens NH-2-1000 | 1000 | [4800.0, 120.0, 7.0, 0.1, 0.004] | 0 | 0 | [1900.0, 3500.0, 8400.0, 24000.0, 52000.0] | 0 | 0
Siemens NH-2-200 | Siemens NH-2-200 | 200 | [4800.0, 120.0, 7.0, 0.1, 0.004] | 0 | 0 | [280.0, 650.0, 1200.0, 3000.0, 7000.0] | 0 | 0
Siemens NH-2-224 | Siemens NH-2-224 | 224 | [4800.0, 120.0, 7.0, 0.2, 0.04, 0.004] | 0 | 0 | [400.0, 750.0, 1453.0, 3025.0, 4315.0, 7600.0] | 0 | 0
Siemens NH-2-250 | Siemens NH-2-250 | 250 | [4800.0, 120.0, 7.0, 0.1, 0.004] | 0 | 0 | [450.0, 800.0, 1650.0, 4000.0, 8500.0] | 0 | 0
Siemens NH-2-315 | Siemens NH-2-315 | 315 | [4800.0, 120.0, 7.0, 0.1, 0.004] | 0 | 0 | [550.0, 920.0, 1900.0, 5000.0, 11000.0] | 0 | 0
Siemens NH-2-355 | Siemens NH-2-355 | 355 | [4800.0, 120.0, 6.0, 0.1, 0.004] | 0 | 0 | [650.0, 1116.27, 2350.0, 5840.0, 12790.0] | 0 | 0
Siemens NH-2-400 | Siemens NH-2-400 | 400 | [4800.0, 120.0, 7.0, 0.1, 0.004] | 0 | 0 | [720.0, 1350.0, 2800.0, 6500.0, 15000.0] | 0 | 0
Siemens NH-2-425 | Siemens NH-2-425 | 425 | [4800.0, 120.0, 7.0, 0.1, 0.004] | 0 | 0 | [850.0, 1500.0, 3050.0, 7500.0, 16500.0] | 0 | 0
Siemens NH-2-630 | Siemens NH-2-630 | 630 | [4800.0, 120.0, 7.0, 0.1, 0.004] | 0 | 0 | [1200.0, 2000.0, 4800.0, 12000.0, 26000.0] | 0 | 0

## res_bus
| vm_pu | va_degree | p_mw | q_mvar
0 | 0.9909 | -0.17375 | 0.032563 | 0.008161
1 | 0.99114 | -0.16916 | 0.029215 | 0.0073218
2 | 0.98912 | -0.20801 | 0 | 0
3 | 0.99302 | -0.13294 | 0 | 0
4 | 0.98844 | -0.22122 | 0 | 0
5 | 0.98858 | -0.21828 | 0.027109 | 0.0067942
6 | 0.98655 | -0.25796 | 0 | 0
7 | 0.99538 | -0.087937 | 0.062654 | 0.015703
8 | 0.988 | -0.22967 | 0.045687 | 0.01145
9 | 0.98828 | -0.22406 | 0.023408 | 0.0058665
10 | 0.9863 | -0.26273 | 0 | 0
11 | 0.98604 | -0.26791 | 0.030019 | 0.0075234
12 | 0.9856 | -0.27546 | 0 | 0
13 | 0.97495 | -0.48243 | 0 | 0
14 | 0.97241 | -0.53258 | 0.043768 | 0.010969
15 | 0.98263 | -0.33355 | 0 | 0
16 | 0.98121 | -0.3613 | 0 | 0
17 | 0.98382 | -0.3104 | 0.056173 | 0.014078
18 | 0.98041 | -0.37698 | 0.02474 | 0.0062004
19 | 0.97731 | -0.4373 | 0 | 0
20 | 0.97741 | -0.43535 | 0 | 0
21 | 0.97726 | -0.43825 | 0.0041678 | 0.0010445
22 | 0.98031 | -0.379 | 0 | 0
23 | 0.97986 | -0.38776 | 0.022937 | 0.0057487
24 | 0.97953 | -0.39419 | 0 | 0
25 | 0.97961 | -0.39272 | 0 | 0
26 | 0.97951 | -0.39464 | 0.0077151 | 0.0019336
27 | 0.98349 | -0.31637 | 0 | 0
28 | 0.98949 | -0.20055 | 0 | 0
29 | 0.98233 | -0.33907 | 0.0090664 | 0.0022722
30 | 0.99658 | -0.064884 | 0 | 0
31 | 0.99325 | -0.12836 | 0 | 0
32 | 0.99917 | -0.015643 | 0.0075877 | 0.0019017
33 | 0.9859 | -0.26991 | 0.0087344 | 0.0021891
34 | 0.99197 | -0.1532 | 0.026914 | 0.0067454
35 | 0.98547 | -0.27888 | 0 | 0
36 | 0.98555 | -0.27733 | 0 | 0
37 | 0.9854 | -0.28031 | 0.0085359 | 0.0021393
38 | 0.99876 | -0.023421 | 0 | 0
39 | 1 | 0 | -0.61244 | -0.15627
40 | 0.98765 | -0.2366 | 0.022352 | 0.005602
41 | 0.98623 | -0.26414 | 0 | 0
42 | 0.98595 | -0.2695 | 0.0090869 | 0.0022774
43 | 0.97183 | -0.54398 | 0.041014 | 0.010279
44 | 0.9774 | -0.43553 | 0.0024717 | 0.00061947
45 | 0.9775 | -0.43366 | 0 | 0
46 | 0.98054 | -0.37395 | 0 | 0
47 | 0.99071 | -0.17754 | 0.02428 | 0.0060851
48 | 0.9862 | -0.26473 | 0.0017173 | 0.00043039
49 | 0.97741 | -0.43542 | 0.0021157 | 0.00053025
50 | 0.97744 | -0.43469 | 0 | 0
51 | 0.97732 | -0.43716 | 0.0097816 | 0.0024515
52 | 0.97849 | -0.41411 | 0.0090709 | 0.0022734
53 | 0.97804 | -0.42302 | 0.0063217 | 0.0015844
54 | 0.97801 | -0.42351 | 0.003304 | 0.00082806
55 | 0.99998 | 149.9956 | 0 | 0

## res_line
| p_from_mw | q_from_mvar | p_to_mw | q_to_mvar | pl_mw | ql_mvar | i_from_ka | i_to_ka | i_ka | vm_from_pu | va_from_degree | vm_to_pu | va_to_degree | loading_percent
0 | -0.28729 | -0.072781 | 0.28735 | 0.072822 | 6.3448e-05 | 4.0501e-05 | 0.4317 | 0.4317 | 0.4317 | 0.9909 | -0.17375 | 0.99114 | -0.16916 | 39.5327
1 | 0.25473 | 0.06462 | -0.25431 | -0.064353 | 0.00041888 | 0.0002672 | 0.3828 | 0.3828 | 0.3828 | 0.9909 | -0.17375 | 0.98912 | -0.20801 | 35.0548
2 | -0.31657 | -0.080143 | 0.31712 | 0.080496 | 0.0005515 | 0.0003522 | 0.47556 | 0.47556 | 0.47556 | 0.99114 | -0.16916 | 0.99302 | -0.13294 | 43.5492
3 | 0.068117 | 0.017101 | -0.068074 | -0.017074 | 4.29e-05 | 2.7316e-05 | 0.10248 | 0.10248 | 0.10248 | 0.98912 | -0.20801 | 0.98844 | -0.22122 | 28.155
4 | 0.13669 | 0.03479 | -0.13662 | -0.034747 | 6.7624e-05 | 4.2788e-05 | 0.20582 | 0.20582 | 0.20582 | 0.98912 | -0.20801 | 0.98858 | -0.21828 | 18.848
5 | 0.049506 | 0.012461 | -0.049388 | -0.012387 | 0.00011789 | 7.4726e-05 | 0.074495 | 0.074495 | 0.074495 | 0.98912 | -0.20801 | 0.98655 | -0.25796 | 20.4656
6 | -0.31712 | -0.080496 | 0.31781 | 0.080935 | 0.00068815 | 0.00043947 | 0.47556 | 0.47556 | 0.47556 | 0.99302 | -0.13294 | 0.99538 | -0.087937 | 43.5492
7 | 0.068074 | 0.017074 | -0.068046 | -0.017057 | 2.7399e-05 | 1.7446e-05 | 0.10248 | 0.10248 | 0.10248 | 0.98844 | -0.22122 | 0.988 | -0.22967 | 28.155
8 | 0.10951 | 0.027953 | -0.10948 | -0.027934 | 3.0592e-05 | 1.9233e-05 | 0.16502 | 0.16502 | 0.16502 | 0.98858 | -0.21828 | 0.98828 | -0.22406 | 15.1114
9 | 0.019355 | 0.0048543 | -0.01935 | -0.0048516 | 4.3959e-06 | 2.6378e-06 | 0.029194 | 0.029194 | 0.029194 | 0.98655 | -0.25796 | 0.9863 | -0.26273 | 8.0204
10 | 0.030033 | 0.0075323 | -0.030019 | -0.0075234 | 1.4228e-05 | 8.8697e-06 | 0.045301 | 0.045301 | 0.045301 | 0.98655 | -0.25796 | 0.98604 | -0.26791 | 12.4453
11 | -0.38046 | -0.096638 | 0.38165 | 0.097395 | 0.0011855 | 0.00075757 | 0.56922 | 0.56922 | 0.56922 | 0.99538 | -0.087937 | 0.99876 | -0.023421 | 52.1264
12 | 0.02236 | 0.0056065 | -0.022352 | -0.005602 | 7.378e-06 | 4.4999e-06 | 0.033676 | 0.033677 | 0.033677 | 0.988 | -0.22967 | 0.98765 | -0.2366 | 9.2518
13 | 0.086072 | 0.022067 | -0.085858 | -0.021934 | 0.00021392 | 0.00013302 | 0.12977 | 0.12977 | 0.12977 | 0.98828 | -0.22406 | 0.9856 | -0.27546 | 11.884
14 | 0.0017174 | 0.00042966 | -0.0017173 | -0.00043018 | 1.1582e-07 | -5.1302e-07 | 0.0025908 | 0.002591 | 0.002591 | 0.9863 | -0.26273 | 0.98623 | -0.26414 | 0.71182
15 | 0.017633 | 0.004422 | -0.017627 | -0.0044186 | 5.6899e-06 | 3.368e-06 | 0.026603 | 0.026603 | 0.026603 | 0.9863 | -0.26273 | 0.98595 | -0.2695 | 7.3087
16 | 0.085858 | 0.021934 | -0.085008 | -0.021392 | 0.00084998 | 0.00054229 | 0.12977 | 0.12977 | 0.12977 | 0.9856 | -0.27546 | 0.97495 | -0.48243 | 35.6523
17 | 0.085008 | 0.021392 | -0.084805 | -0.021263 | 0.00020319 | 0.00012964 | 0.12977 | 0.12977 | 0.12977 | 0.97495 | -0.48243 | 0.97241 | -0.53258 | 35.6524
18 | 0.041036 | 0.010293 | -0.041014 | -0.010279 | 2.2288e-05 | 1.4078e-05 | 0.062798 | 0.062798 | 0.062798 | 0.97241 | -0.53258 | 0.97183 | -0.54398 | 17.2523
19 | 0.055526 | 0.013967 | -0.055452 | -0.01392 | 7.35e-05 | 4.6689e-05 | 0.084102 | 0.084102 | 0.084102 | 0.98263 | -0.33355 | 0.98121 | -0.3613 | 23.1048
20 | -0.055526 | -0.013967 | 0.055587 | 0.014006 | 6.1476e-05 | 3.9051e-05 | 0.084102 | 0.084101 | 0.084102 | 0.98263 | -0.33355 | 0.98382 | -0.3104 | 23.1048
21 | 0.055452 | 0.01392 | -0.055411 | -0.013893 | 4.1459e-05 | 2.6336e-05 | 0.084102 | 0.084102 | 0.084102 | 0.98121 | -0.3613 | 0.98041 | -0.37698 | 23.1049
22 | -0.11176 | -0.028084 | 0.11198 | 0.028222 | 0.00021648 | 0.00013829 | 0.16906 | 0.16906 | 0.16906 | 0.98382 | -0.3104 | 0.9859 | -0.26991 | 46.4457
23 | 0.030671 | 0.0076931 | -0.030668 | -0.0076912 | 2.9463e-06 | 1.8399e-06 | 0.046553 | 0.046553 | 0.046553 | 0.98041 | -0.37698 | 0.98031 | -0.379 | 12.7892
24 | -0.0041679 | -0.0010445 | 0.0041683 | 0.0010444 | 3.8738e-07 | -7.355e-08 | 0.0063459 | 0.0063458 | 0.0063459 | 0.97731 | -0.4373 | 0.97741 | -0.43535 | 1.7434
25 | 0.0041679 | 0.0010445 | -0.0041678 | -0.0010445 | 1.8847e-07 | -3.5756e-08 | 0.0063459 | 0.006346 | 0.006346 | 0.97731 | -0.4373 | 0.97726 | -0.43825 | 1.7434
26 | 0.0024717 | 0.00061943 | -0.0024717 | -0.00061947 | 2.1569e-08 | -3.7106e-08 | 0.0037629 | 0.003763 | 0.003763 | 0.97741 | -0.43535 | 0.9774 | -0.43553 | 1.0338
27 | -0.00664 | -0.0016639 | 0.0066406 | 0.001664 | 5.3429e-07 | 1.6718e-07 | 0.010109 | 0.010109 | 0.010109 | 0.97741 | -0.43535 | 0.9775 | -0.43366 | 2.7771
28 | 0.030668 | 0.0076912 | -0.030655 | -0.0076832 | 1.2795e-05 | 7.9904e-06 | 0.046553 | 0.046553 | 0.046553 | 0.98031 | -0.379 | 0.97986 | -0.38776 | 12.7892
29 | 0.0077176 | 0.0019346 | -0.0077158 | -0.0019339 | 1.823e-06 | 7.2106e-07 | 0.01172 | 0.01172 | 0.01172 | 0.97986 | -0.38776 | 0.97961 | -0.39272 | 3.2199
30 | -0.0077153 | -0.0019337 | 0.0077158 | 0.0019339 | 5.4355e-07 | 2.1504e-07 | 0.01172 | 0.01172 | 0.01172 | 0.97953 | -0.39419 | 0.97961 | -0.39272 | 3.2199
31 | 0.0077153 | 0.0019337 | -0.0077151 | -0.0019336 | 1.6364e-07 | 6.4743e-08 | 0.01172 | 0.01172 | 0.01172 | 0.97953 | -0.39419 | 0.97951 | -0.39464 | 3.2199
32 | -0.046508 | -0.011733 | 0.046768 | 0.011892 | 0.00025942 | 0.0001589 | 0.070394 | 0.070392 | 0.070394 | 0.98349 | -0.31637 | 0.98949 | -0.20055 | 9.6695
33 | 0.046508 | 0.011733 | -0.046458 | -0.011701 | 5.0478e-05 | 3.1962e-05 | 0.070394 | 0.070394 | 0.070394 | 0.98349 | -0.31637 | 0.98233 | -0.33907 | 19.3391
34 | -0.16788 | -0.04256 | 0.16847 | 0.042931 | 0.0005847 | 0.00037137 | 0.25264 | 0.25264 | 0.25264 | 0.98949 | -0.20055 | 0.99325 | -0.12836 | 23.1352
35 | 0.12111 | 0.030668 | -0.12071 | -0.030411 | 0.00040189 | 0.0002568 | 0.18224 | 0.18225 | 0.18225 | 0.98949 | -0.20055 | 0.9859 | -0.26991 | 50.0673
36 | 0.037392 | 0.0094287 | -0.037329 | -0.0093895 | 6.2319e-05 | 3.923e-05 | 0.056661 | 0.056661 | 0.056661 | 0.98233 | -0.33907 | 0.98054 | -0.37395 | 15.5662
37 | 0.22042 | 0.056247 | -0.21975 | -0.055818 | 0.0006736 | 0.00042917 | 0.32948 | 0.32948 | 0.32948 | 0.99658 | -0.064884 | 0.99325 | -0.12836 | 30.1718
38 | -0.22042 | -0.056247 | 0.22095 | 0.056582 | 0.00052568 | 0.00033492 | 0.32948 | 0.32947 | 0.32948 | 0.99658 | -0.064884 | 0.99917 | -0.015643 | 30.1717
39 | 0.051283 | 0.012886 | -0.051222 | -0.012848 | 6.0728e-05 | 3.8512e-05 | 0.076841 | 0.076841 | 0.076841 | 0.99325 | -0.12836 | 0.99197 | -0.1532 | 21.1101
40 | -0.22854 | -0.058483 | 0.22871 | 0.058594 | 0.00017323 | 0.0001104 | 0.34077 | 0.34077 | 0.34077 | 0.99917 | -0.015643 | 1 | 0 | 31.2064
41 | 0.024308 | 0.0061024 | -0.02428 | -0.0060851 | 2.8189e-05 | 1.7312e-05 | 0.036467 | 0.036468 | 0.036468 | 0.99197 | -0.1532 | 0.99071 | -0.17754 | 10.0186
42 | -0.0085364 | -0.0021395 | 0.0085371 | 0.0021398 | 6.325e-07 | 2.7545e-07 | 0.01289 | 0.01289 | 0.01289 | 0.98547 | -0.27888 | 0.98555 | -0.27733 | 3.5411
43 | 0.0085364 | 0.0021395 | -0.0085359 | -0.0021393 | 5.7971e-07 | 2.5247e-07 | 0.01289 | 0.01289 | 0.01289 | 0.98547 | -0.27888 | 0.9854 | -0.28031 | 3.5411
44 | -0.0085371 | -0.0021398 | 0.0085403 | 0.0021412 | 3.1835e-06 | 1.386e-06 | 0.01289 | 0.012889 | 0.01289 | 0.98555 | -0.27733 | 0.98595 | -0.2695 | 3.5411
45 | -0.38165 | -0.097395 | 0.38208 | 0.097672 | 0.00043235 | 0.00027629 | 0.56922 | 0.56922 | 0.56922 | 0.99876 | -0.023421 | 1 | 0 | 52.1264
46 | 0.0017173 | 0.00043018 | -0.0017173 | -0.00043039 | 4.8116e-08 | -2.1308e-07 | 0.002591 | 0.0025911 | 0.0025911 | 0.98623 | -0.26414 | 0.9862 | -0.26473 | 0.71184
47 | -0.01854 | -0.0046465 | 0.018557 | 0.0046568 | 1.7283e-05 | 1.0335e-05 | 0.028223 | 0.028222 | 0.028223 | 0.9775 | -0.43366 | 0.97849 | -0.41411 | 7.7534
48 | 0.011899 | 0.0029824 | -0.011899 | -0.0029821 | 5.8568e-07 | 3.1517e-07 | 0.018114 | 0.018114 | 0.018114 | 0.9775 | -0.43366 | 0.97744 | -0.43469 | 4.9763
49 | 0.037329 | 0.0093895 | -0.037258 | -0.0093445 | 7.1461e-05 | 4.4988e-05 | 0.056661 | 0.056661 | 0.056661 | 0.98054 | -0.37395 | 0.97849 | -0.41411 | 15.5663
50 | -0.0021157 | -0.00053025 | 0.0021158 | 0.00053006 | 7.3569e-08 | -1.8993e-07 | 0.003221 | 0.0032209 | 0.003221 | 0.97741 | -0.43542 | 0.97744 | -0.43469 | 0.88489
51 | 0.0097828 | 0.0024521 | -0.0097816 | -0.0024515 | 1.149e-06 | 5.6223e-07 | 0.014893 | 0.014893 | 0.014893 | 0.97744 | -0.43469 | 0.97732 | -0.43716 | 4.0915
52 | 0.0096299 | 0.0024144 | -0.0096258 | -0.0024124 | 4.0876e-06 | 1.978e-06 | 0.014645 | 0.014645 | 0.014645 | 0.97849 | -0.41411 | 0.97804 | -0.42302 | 4.0233
53 | 0.0033041 | 0.000828 | -0.003304 | -0.00082806 | 7.7526e-08 | -5.305e-08 | 0.0050269 | 0.0050269 | 0.0050269 | 0.97804 | -0.42302 | 0.97801 | -0.42351 | 1.381

## res_trafo
| p_hv_mw | q_hv_mvar | p_lv_mw | q_lv_mvar | pl_mw | ql_mvar | i_hv_ka | i_lv_ka | vm_hv_pu | va_hv_degree | vm_lv_pu | va_lv_degree | loading_percent
0 | -1.2729e-15 | -1.3162e-15 | 0.00165 | 1.2699e-07 | 0.00165 | 1.2699e-07 | 5.2857e-17 | 0.0023815 | 0.99998 | 149.9956 | 1 | 0 | 0.2619

## res_ext_grid
| p_mw | q_mvar
0 | 0.61244 | 0.15627

## res_load
| p_mw | q_mvar
0 | 0.032563 | 0.008161
1 | 0.029215 | 0.0073218
2 | 0.027109 | 0.0067942
3 | 0.062654 | 0.015703
4 | 0.045687 | 0.01145
5 | 0.023408 | 0.0058665
6 | 0.030019 | 0.0075234
7 | 0.043768 | 0.010969
8 | 0.056173 | 0.014078
9 | 0.02474 | 0.0062004
10 | 0.0041678 | 0.0010445
11 | 0.022937 | 0.0057487
12 | 0.0077151 | 0.0019336
13 | 0.0090664 | 0.0022722
14 | 0.0075877 | 0.0019017
15 | 0.0087344 | 0.0021891
16 | 0.026914 | 0.0067454
17 | 0.0085359 | 0.0021393
18 | 0.022352 | 0.005602
19 | 0.0090869 | 0.0022774
20 | 0.041014 | 0.010279
21 | 0.0024717 | 0.00061947
22 | 0.02428 | 0.0060851
23 | 0.0017173 | 0.00043039
24 | 0.0021157 | 0.00053025
25 | 0.0097816 | 0.0024515
26 | 0.0090709 | 0.0022734
27 | 0.0063217 | 0.0015844
28 | 0.003304 | 0.00082806

## dtypes
| element | column | dtype
0 | bus | name | object
1 | bus | vn_kv | float64
2 | bus | type | object
3 | bus | zone | object
4 | bus | in_service | bool
5 | load | name | object
6 | load | bus | uint32
7 | load | p_mw | float64
8 | load | q_mvar | float64
9 | load | const_z_percent | float64
10 | load | const_i_percent | float64
11 | load | sn_mva | float64
12 | load | scaling | float64
13 | load | in_service | bool
14 | load | type | object
15 | ext_grid | name | object
16 | ext_grid | bus | uint32
17 | ext_grid | vm_pu | float64
18 | ext_grid | va_degree | float64
19 | ext_grid | slack_weight | float64
20 | ext_grid | in_service | bool
21 | line | name | object
22 | line | std_type | object
23 | line | from_bus | uint32
24 | line | to_bus | uint32
25 | line | length_km | float64
26 | line | r_ohm_per_km | float64
27 | line | x_ohm_per_km | float64
28 | line | c_nf_per_km | float64
29 | line | g_us_per_km | float64
30 | line | max_i_ka | float64
31 | line | df | float64
32 | line | parallel | uint32
33 | line | type | object
34 | line | in_service | bool
35 | trafo | name | object
36 | trafo | std_type | object
37 | trafo | hv_bus | uint32
38 | trafo | lv_bus | uint32
39 | trafo | sn_mva | float64
40 | trafo | vn_hv_kv | float64
41 | trafo | vn_lv_kv | float64
42 | trafo | vk_percent | float64
43 | trafo | vkr_percent | float64
44 | trafo | pfe_kw | float64
45 | trafo | i0_percent | float64
46 | trafo | shift_degree | float64
47 | trafo | tap_side | object
48 | trafo | tap_neutral | int32
49 | trafo | tap_min | int32
50 | trafo | tap_max | int32
51 | trafo | tap_step_percent | float64
52 | trafo | tap_step_degree | float64
53 | trafo | tap_pos | int32
54 | trafo | tap_phase_shifter | bool
55 | trafo | parallel | uint32
56 | trafo | df | float64
57 | trafo | in_service | bool
58 | line_geodata | coords | object
59 | bus_geodata | x | float64
60 | bus_geodata | y | float64
61 | bus_geodata | coords | object
62 | res_bus | vm_pu | float64
63 | res_bus | va_degree | float64
64 | res_bus | p_mw | float64
65 | res_bus | q_mvar | float64
66 | res_line | p_from_mw | float64
67 | res_line | q_from_mvar | float64
68 | res_line | p_to_mw | float64
69 | res_line | q_to_mvar | float64
70 | res_line | pl_mw | float64
71 | res_line | ql_mvar | float64
72 | res_line | i_from_ka | float64
73 | res_line | i_to_ka | float64
74 | res_line | i_ka | float64
75 | res_line | vm_from_pu | float64
76 | res_line | va_from_degree | float64
77 | res_line | vm_to_pu | float64
78 | res_line | va_to_degree | float64
79 | res_line | loading_percent | float64
80 | res_trafo | p_hv_mw | float64
81 | res_trafo | q_hv_mvar | float64
82 | res_trafo | p_lv_mw | float64
83 | res_trafo | q_lv_mvar | float64
84 | res_trafo | pl_mw | float64
85 | res_trafo | ql_mvar | float64
86 | res_trafo | i_hv_ka | float64
87 | res_trafo | i_lv_ka | float64
88 | res_trafo | vm_hv_pu | float64
89 | res_trafo | va_hv_degree | float64
90 | res_trafo | vm_lv_pu | float64
91 | res_trafo | va_lv_degree | float64
92 | res_trafo | loading_percent | float64
93 | res_ext_grid | p_mw | float64
94 | res_ext_grid | q_mvar | float64
95 | res_load | p_mw | float64
96 | res_load | q_mvar | float64

## parameters
| version | format_version | converged | OPF_converged | name | f_hz | sn_mva
0 | 2.14.6 | 2.14.0 | TRUE | FALSE |  | 50 | 1