## bus
| name | vn_kv | type | zone | in_service
0 | bus_LV_2196-47_0_4_node_0 | 0.4 | n |  | TRUE
1 | bus_LV_2196-47_0_4_node_1 | 0.4 | n |  | TRUE
2 | bus_LV_2196-47_0_4_node_2 | 0.4 | n |  | TRUE
3 | bus_LV_2196-47_0_4_node_3 | 0.4 | n |  | TRUE
4 | bus_LV_2196-47_0_4_node_7 | 0.4 | n |  | TRUE
5 | bus_LV_2196-47_0_4_node_11 | 0.4 | n |  | TRUE
6 | bus_LV_2196-47_0_4_node_26 | 0.4 | n |  | TRUE
7 | bus_LV_2196-47_0_4_node_4 | 0.4 | n |  | TRUE
8 | bus_LV_2196-47_0_4_node_6 | 0.4 | n |  | TRUE
9 | bus_LV_2196-47_0_4_node_34 | 0.4 | n |  | TRUE
10 | bus_LV_2196-47_0_4_node_5 | 0.4 | n |  | TRUE
11 | bus_LV_2196-47_0_4_node_9 | 0.4 | n |  | TRUE
12 | bus_LV_2196-47_0_4_node_35 | 0.4 | n |  | TRUE
13 | bus_LV_2196-47_0_4_node_30 | 0.4 | n |  | TRUE
14 | bus_LV_2196-47_0_4_node_33 | 0.4 | n |  | TRUE
15 | bus_LV_2196-47_0_4_node_13 | 0.4 | n |  | TRUE
16 | bus_LV_2196-47_0_4_node_8 | 0.4 | n |  | TRUE
17 | bus_LV_2196-47_0_4_node_29 | 0.4 | n |  | TRUE
18 | bus_LV_2196-47_0_4_node_32 | 0.4 | n |  | TRUE
19 | bus_LV_2196-47_0_4_node_36 | 0.4 | n |  | TRUE
20 | bus_LV_2196-47_0_4_node_24 | 0.4 | n |  | TRUE
21 | bus_LV_2196-47_0_4_node_31 | 0.4 | n |  | TRUE
22 | bus_LV_2196-47_0_4_node_37 | 0.4 | n |  | TRUE
23 | bus_LV_2196-47_0_4_node_27 | 0.4 | n |  | TRUE
24 | bus_LV_2196-47_0_4_node_28 | 0.4 | n |  | TRUE
25 | bus_LV_2196-47_0_4_node_14 | 0.4 | n |  | TRUE
26 | bus_LV_2196-47_0_4_node_15 | 0.4 | n |  | TRUE
27 | bus_LV_2196-47_0_4_node_16 | 0.4 | n |  | TRUE
28 | bus_LV_2196-47_0_4_node_17 | 0.4 | n |  | TRUE
29 | bus_LV_2196-47_0_4_node_18 | 0.4 | n |  | TRUE
30 | bus_LV_2196-47_0_4_node_19 | 0.4 | n |  | TRUE
31 | bus_LV_2196-47_0_4_node_20 | 0.4 | n |  | TRUE
32 | bus_LV_2196-47_0_4_node_21 | 0.4 | n |  | TRUE
33 | bus_LV_2196-47_0_4_node_22 | 0.4 | n |  | TRUE
34 | bus_LV_2196-47_0_4_node_23 | 0.4 | n |  | TRUE
35 | bus_MV_376_0_node_154 | 20 | n |  | TRUE

## load
| name | bus | p_mw | q_mvar | const_z_percent | const_i_percent | sn_mva | scaling | in_service | type
0 | LV_2196-47_0_4_load_0 | 0 | 0.061259 | 0.015353 | 0 | 0 |  | 1 | TRUE | wye
1 | LV_2196-47_0_4_load_26 | 6 | 0.033405 | 0.0083721 | 0 | 0 |  | 1 | TRUE | wye
2 | LV_2196-47_0_4_load_34 | 9 | 0.0073045 | 0.0018307 | 0 | 0 |  | 1 | TRUE | wye
3 | LV_2196-47_0_4_load_35 | 12 | 0.0094603 | 0.002371 | 0 | 0 |  | 1 | TRUE | wye
4 | LV_2196-47_0_4_load_33 | 14 | 0.05048 | 0.012651 | 0 | 0 |  | 1 | TRUE | wye
5 | LV_2196-47_0_4_load_13 | 15 | 0.021034 | 0.0052717 | 0 | 0 |  | 1 | TRUE | wye
6 | LV_2196-47_0_4_load_32 | 18 | 0.0067254 | 0.0016855 | 0 | 0 |  | 1 | TRUE | wye
7 | LV_2196-47_0_4_load_36 | 19 | 0.0052315 | 0.0013111 | 0 | 0 |  | 1 | TRUE | wye
8 | LV_2196-47_0_4_load_24 | 20 | 0.014023 | 0.0035144 | 0 | 0 |  | 1 | TRUE | wye
9 | LV_2196-47_0_4_load_37 | 22 | 0.0080668 | 0.0020217 | 0 | 0 |  | 1 | TRUE | wye
10 | LV_2196-47_0_4_load_27 | 23 | 0.0026787 | 0.00067136 | 0 | 0 |  | 1 | TRUE | wye
11 | LV_2196-47_0_4_load_28 | 24 | 0.0071181 | 0.001784 | 0 | 0 |  | 1 | TRUE | wye
12 | LV_2196-47_0_4_load_14 | 25 | 0.0069424 | 0.0017399 | 0 | 0 |  | 1 | TRUE | wye
13 | LV_2196-47_0_4_load_15 | 26 | 0.065103 | 0.016316 | 0 | 0 |  | 1 | TRUE | wye
14 | LV_2196-47_0_4_load_17 | 28 | 0.040457 | 0.010139 | 0 | 0 |  | 1 | TRUE | wye
15 | LV_2196-47_0_4_load_19 | 30 | 0.022851 | 0.0057269 | 0 | 0 |  | 1 | TRUE | wye
16 | LV_2196-47_0_4_load_20 | 31 | 0.025705 | 0.0064422 | 0 | 0 |  | 1 | TRUE | wye
17 | LV_2196-47_0_4_load_21 | 32 | 0.042498 | 0.010651 | 0 | 0 |  | 1 | TRUE | wye
18 | LV_2196-47_0_4_load_22 | 33 | 0.03113 | 0.0078018 | 0 | 0 |  | 1 | TRUE | wye
19 | LV_2196-47_0_4_load_23 | 34 | 0.011727 | 0.002939 | 0 | 0 |  | 1 | TRUE | wye

## ext_grid
| name | bus | vm_pu | va_degree | slack_weight | in_service
0 |  | 33 | 1 | 0 | 1 | TRUE

## line
| name | std_type | from_bus | to_bus | length_km | r_ohm_per_km | x_ohm_per_km | c_nf_per_km | g_us_per_km | max_i_ka | df | parallel | type | in_service
0 | LV_2196-47_0_4_line_0 |  | 0 | 1 | 0.017794 | 0.125 | 0.08 | 261 | 0 | 0.364 | 1 | 1 | cs | TRUE
1 | LV_2196-47_0_4_line_1 |  | 0 | 2 | 0.045714 | 0.125 | 0.08 | 261 | 0 | 0.364 | 1 | 1 | cs | TRUE
2 | LV_2196-47_0_4_line_2 |  | 1 | 3 | 0.11426 | 0.125 | 0.08 | 261 | 0 | 0.364 | 1 | 1 | cs | TRUE
3 | LV_2196-47_0_4_line_3 |  | 2 | 4 | 0.02469 | 0.125 | 0.08 | 261 | 0 | 0.364 | 1 | 1 | cs | TRUE
4 | LV_2196-47_0_4_line_4 |  | 3 | 5 | 0.048223 | 0.125 | 0.08 | 261 | 0 | 0.364 | 1 | 1 | cs | TRUE
5 | LV_2196-47_0_4_line_5 |  | 3 | 6 | 0.027388 | 0.125 | 0.08 | 261 | 0 | 0.364 | 1 | 1 | cs | TRUE
6 | LV_2196-47_0_4_line_6 |  | 4 | 15 | 0.0055331 | 0.125 | 0.08 | 261 | 0 | 0.364 | 1 | 2 | cs | TRUE
7 | LV_2196-47_0_4_line_7 |  | 4 | 8 | 0.072727 | 0.125 | 0.08 | 261 | 0 | 0.364 | 1 | 1 | cs | TRUE
8 | LV_2196-47_0_4_line_8 |  | 5 | 19 | 0.021856 | 0.125 | 0.08 | 261 | 0 | 0.364 | 1 | 1 | cs | TRUE
9 | LV_2196-47_0_4_line_9 |  | 6 | 20 | 0.0097157 | 0.125 | 0.08 | 261 | 0 | 0.364 | 1 | 1 | cs | TRUE
10 | LV_2196-47_0_4_line_10 |  | 7 | 8 | 0.062534 | 0.125 | 0.08 | 261 | 0 | 0.364 | 1 | 1 | cs | TRUE
11 | LV_2196-47_0_4_line_11 |  | 7 | 9 | 0.013224 | 0.125 | 0.08 | 261 | 0 | 0.364 | 1 | 1 | cs | TRUE
12 | LV_2196-47_0_4_line_12 |  | 8 | 13 | 0.063246 | 0.125 | 0.08 | 261 | 0 | 0.364 | 1 | 1 | cs | TRUE
13 | LV_2196-47_0_4_line_13 |  | 8 | 14 | 0.027799 | 0.125 | 0.08 | 261 | 0 | 0.364 | 1 | 1 | cs | TRUE
14 | LV_2196-47_0_4_line_14 |  | 10 | 11 | 0.12403 | 0.125 | 0.08 | 261 | 0 | 0.364 | 1 | 1 | cs | TRUE
15 | LV_2196-47_0_4_line_15 |  | 10 | 12 | 0.055613 | 0.125 | 0.08 | 261 | 0 | 0.364 | 1 | 1 | cs | TRUE
16 | LV_2196-47_0_4_line_16 |  | 11 | 18 | 0.010818 | 0.125 | 0.08 | 261 | 0 | 0.364 | 1 | 1 | cs | TRUE
17 | LV_2196-47_0_4_line_17 |  | 13 | 24 | 0.010774 | 0.125 | 0.08 | 261 | 0 | 0.364 | 1 | 1 | cs | TRUE
18 | LV_2196-47_0_4_line_18 |  | 15 | 25 | 0.0070952 | 0.125 | 0.08 | 261 | 0 | 0.364 | 1 | 4 | cs | TRUE
19 | LV_2196-47_0_4_line_19 |  | 16 | 17 | 0.066642 | 0.125 | 0.08 | 261 | 0 | 0.364 | 1 | 1 | cs | TRUE
20 | LV_2196-47_0_4_line_20 |  | 16 | 18 | 0.061649 | 0.125 | 0.08 | 261 | 0 | 0.364 | 1 | 1 | cs | TRUE
21 | LV_2196-47_0_4_line_21 |  | 17 | 23 | 0.021361 | 0.125 | 0.08 | 261 | 0 | 0.364 | 1 | 1 | cs | TRUE
22 | LV_2196-47_0_4_line_22 |  | 17 | 21 | 0.01548 | 0.125 | 0.08 | 261 | 0 | 0.364 | 1 | 1 | cs | TRUE
23 | LV_2196-47_0_4_line_23 |  | 20 | 34 | 0.010611 | 0.125 | 0.08 | 261 | 0 | 0.364 | 1 | 1 | cs | TRUE
24 | LV_2196-47_0_4_line_24 |  | 21 | 22 | 0.013862 | 0.125 | 0.08 | 261 | 0 | 0.364 | 1 | 1 | cs | TRUE
25 | LV_2196-47_0_4_line_25 |  | 23 | 24 | 0.021559 | 0.125 | 0.08 | 261 | 0 | 0.364 | 1 | 1 | cs | TRUE
26 | LV_2196-47_0_4_line_26 |  | 25 | 26 | 0.021982 | 0.125 | 0.08 | 261 | 0 | 0.364 | 1 | 4 | cs | TRUE
27 | LV_2196-47_0_4_line_27 |  | 26 | 27 | 0.011918 | 0.125 | 0.08 | 261 | 0 | 0.364 | 1 | 4 | cs | TRUE
28 | LV_2196-47_0_4_line_28 |  | 27 | 28 | 0.021815 | 0.125 | 0.08 | 261 | 0 | 0.364 | 1 | 4 | cs | TRUE
29 | LV_2196-47_0_4_line_29 |  | 28 | 29 | 0.014799 | 0.125 | 0.08 | 261 | 0 | 0.364 | 1 | 4 | cs | TRUE
30 | LV_2196-47_0_4_line_30 |  | 29 | 30 | 0.0019445 | 0.125 | 0.08 | 261 | 0 | 0.364 | 1 | 1 | cs | TRUE
31 | LV_2196-47_0_4_line_31 |  | 29 | 31 | 0.013445 | 0.125 | 0.08 | 261 | 0 | 0.364 | 1 | 4 | cs | TRUE
32 | LV_2196-47_0_4_line_32 |  | 30 | 32 | 0.014891 | 0.125 | 0.08 | 261 | 0 | 0.364 | 1 | 1 | cs | TRUE
33 | LV_2196-47_0_4_line_33 |  | 31 | 33 | 0.012546 | 0.125 | 0.08 | 261 | 0 | 0.364 | 1 | 4 | cs | TRUE

## trafo
| name | std_type | hv_bus | lv_bus | sn_mva | vn_hv_kv | vn_lv_kv | vk_percent | vkr_percent | pfe_kw | i0_percent | shift_degree | tap_side | tap_neutral | tap_min | tap_max | tap_step_percent | tap_step_degree | tap_pos | tap_phase_shifter | parallel | df | in_service
0 | LV_2196-47_0_4_trafo_22 | 0.63 MVA 20/0.4 kV | 35 | 33 | 0.63 | 20 | 0.4 | 6 | 1.206 | 1.65 | 0.2619 | 150 | hv | 0 | -2 | 2 | 2.5 | 0 | 0 | FALSE | 1 | 1 | TRUE

## line_geodata
| x0 | y0 | x1 | y1 | x2 | y2 | x3 | y3 | x4 | y4 | x5 | y5 | x6 | y6 | x7 | y7 | x8 | y8 | x9 | y9 | x10 | y10 | x11 | y11 | x12 | y12 | x13 | y13 | x14 | y14
0 | 2578521.1329 | 1182599.4718 | 2578515.4826 | 1182599.3476 | 2578503.5398 | 1182601.5392
1 | 2578461.2404 | 1182615.1736 | 2578466.8317 | 1182613.7749 | 2578468.9202 | 1182610.7102 | 2578472.0189 | 1182608.2978 | 2578476.7383 | 1182606.4576 | 2578503.5398 | 1182601.5392
2 | 2578521.1329 | 1182599.4718 | 2578524.3795 | 1182602.0837 | 2578526.7547 | 1182606.533 | 2578527.554 | 1182610.1209 | 2578533.6015 | 1182612.4337 | 2578541.3244 | 1182615.6854 | 2578543.8991 | 1182616.1875 | 2578550.8077 | 1182618.0303 | 2578565.0634 | 1182601.426 | 2578569.7905 | 1182597.4848 | 2578574.6587 | 1182594.5658 | 2578580.9934 | 1182585.4272 | 2578582.9078 | 1182584.8756 | 2578584.3148 | 1182585.482 | 2578607.7428 | 1182601.5174
3 | 2578461.2404 | 1182615.1736 | 2578462.0914 | 1182622.5076 | 2578467.2225 | 1182631.0825 | 2578468.1873 | 1182631.8572 | 2578464.1725 | 1182636.4185
4 | 2578607.7428 | 1182601.5174 | 2578609.5343 | 1182598.6428 | 2578623.0873 | 1182609.5888 | 2578627.3485 | 1182609.8515 | 2578633.5912 | 1182609.1176 | 2578644.3225 | 1182606.0554 | 2578649.7909 | 1182604.4461
5 | 2578607.7428 | 1182601.5174 | 2578593.2206 | 1182624.7593
6 | 2578464.1725 | 1182636.4185 | 2578460.5316 | 1182640.5848
7 | 2578464.1725 | 1182636.4185 | 2578468.1873 | 1182631.8572 | 2578481.139 | 1182641.1597 | 2578499.2764 | 1182655.1794 | 2578507.3843 | 1182661.4535 | 2578515.5582 | 1182666.9714 | 2578521.8497 | 1182671.351
8 | 2578649.7909 | 1182604.4461 | 2578657.1847 | 1182625.0134
9 | 2578593.2206 | 1182624.7593 | 2578588.0717 | 1182632.9985
10 | 2578508.7019 | 1182707.1836 | 2578493.7852 | 1182694.9198 | 2578511.6112 | 1182671.2878 | 2578513.2186 | 1182670.3037 | 2578515.5582 | 1182666.9714 | 2578521.8497 | 1182671.351
11 | 2578508.7019 | 1182707.1836 | 2578500.4594 | 1182717.5242
12 | 2578521.8497 | 1182671.351 | 2578527.7289 | 1182675.6877 | 2578552.7303 | 1182694.0962 | 2578545.3293 | 1182703.9168 | 2578539.1669 | 1182712.0876 | 2578541.0654 | 1182713.4927
13 | 2578521.8497 | 1182671.351 | 2578517.6271 | 1182677.5361 | 2578533.8809 | 1182689.7146
14 | 2578464.3918 | 1182792.3431 | 2578476.0991 | 1182799.6158 | 2578496.5049 | 1182811.893 | 2578513.3283 | 1182817.3242 | 2578528.7719 | 1182821.2484 | 2578543.8024 | 1182822.784 | 2578547.2188 | 1182813.2223 | 2578552.9825 | 1182800.3505 | 2578559.9727 | 1182788.8527
15 | 2578464.3918 | 1182792.3431 | 2578474.0355 | 1182784.1818 | 2578483.4131 | 1182778.4562 | 2578494.2036 | 1182774.971 | 2578500.3423 | 1182772.9812 | 2578512.0702 | 1182771.1603 | 2578514.3933 | 1182771.3519
16 | 2578559.9727 | 1182788.8527 | 2578565.1567 | 1182779.3575
17 | 2578541.0654 | 1182713.4927 | 2578534.6693 | 1182722.1632
18 | 2578460.5316 | 1182640.5848 | 2578457.8769 | 1182643.6227 | 2578455.0231 | 1182644.7295
19 | 2578554.751 | 1182742.2362 | 2578560.3703 | 1182746.5404 | 2578570.5476 | 1182750.8728 | 2578572.8665 | 1182750.2753 | 2578580.348 | 1182743.7784 | 2578584.08 | 1182739.1404 | 2578589.4444 | 1182729.8385 | 2578590.3996 | 1182725.833 | 2578591.0783 | 1182721.3616 | 2578599.4784 | 1182728.2573
20 | 2578599.4784 | 1182728.2573 | 2578572.9198 | 1182765.1384 | 2578565.1567 | 1182779.3575
21 | 2578554.751 | 1182742.2362 | 2578551.8542 | 1182745.6039 | 2578549.9528 | 1182745.4884 | 2578537.867 | 1182736.5801
22 | 2578554.751 | 1182742.2362 | 2578556.2164 | 1182739.9964 | 2578555.3727 | 1182738.91 | 2578551.7732 | 1182735.8102 | 2578551.6852 | 1182734.6766 | 2578554.7453 | 1182730.041
23 | 2578588.0717 | 1182632.9985 | 2578585.9026 | 1182636.4694 | 2578586.3688 | 1182642.9711
24 | 2578554.7453 | 1182730.041 | 2578562.952 | 1182736.2369 | 2578565.1328 | 1182733.3721
25 | 2578537.867 | 1182736.5801 | 2578533.5481 | 1182733.3967 | 2578530.9359 | 1182733.0726 | 2578529.159 | 1182731.5226 | 2578529.0687 | 1182729.7554 | 2578534.6693 | 1182722.1632
26 | 2578434.5861 | 1182652.8121 | 2578436.2929 | 1182651.9939 | 2578455.0231 | 1182644.7295
27 | 2578423.8392 | 1182657.9642 | 2578434.5861 | 1182652.8121
28 | 2578423.8392 | 1182657.9642 | 2578440.9147 | 1182671.5403
29 | 2578452.4986 | 1182680.7503 | 2578440.9147 | 1182671.5403
30 | 2578452.4986 | 1182680.7503 | 2578451.2728 | 1182682.2598
31 | 2578452.4986 | 1182680.7503 | 2578460.7621 | 1182670.1448
32 | 2578441.8856 | 1182693.8193 | 2578451.2728 | 1182682.2598
33 | 2578468.473 | 1182660.2486 | 2578460.7621 | 1182670.1448

## bus_geodata
| x | y | coords
0 | 2578503.5398 | 1182601.5392
1 | 2578521.1329 | 1182599.4718
2 | 2578461.2404 | 1182615.1736
3 | 2578607.7428 | 1182601.5174
4 | 2578464.1725 | 1182636.4185
5 | 2578649.7909 | 1182604.4461
6 | 2578593.2206 | 1182624.7593
7 | 2578508.7019 | 1182707.1836
8 | 2578521.8497 | 1182671.351
9 | 2578500.4594 | 1182717.5242
10 | 2578464.3918 | 1182792.3431
11 | 2578559.9727 | 1182788.8527
12 | 2578514.3933 | 1182771.3519
13 | 2578541.0654 | 1182713.4927
14 | 2578533.8809 | 1182689.7146
15 | 2578460.5316 | 1182640.5848
16 | 2578599.4784 | 1182728.2573
17 | 2578554.751 | 1182742.2362
18 | 2578565.1567 | 1182779.3575
19 | 2578657.1847 | 1182625.0134
20 | 2578588.0717 | 1182632.9985
21 | 2578554.7453 | 1182730.041
22 | 2578565.1328 | 1182733.3721
23 | 2578537.867 | 1182736.5801
24 | 2578534.6693 | 1182722.1632
25 | 2578455.0231 | 1182644.7295
26 | 2578434.5861 | 1182652.8121
27 | 2578423.8392 | 1182657.9642
28 | 2578440.9147 | 1182671.5403
29 | 2578452.4986 | 1182680.7503
30 | 2578451.2728 | 1182682.2598
31 | 2578460.7621 | 1182670.1448
32 | 2578441.8856 | 1182693.8193
33 | 2578468.473 | 1182660.2486
34 | 2578586.3688 | 1182642.9711
35 | 2578452.4986 | 1182680.7503

## line_std_types
| c_nf_per_km | r_ohm_per_km | x_ohm_per_km | max_i_ka | type | q_mm2 | alpha | voltage_rating
NAYY 4x50 SE | 210 | 0.642 | 0.083 | 0.142 | cs | 50 | 0.00403 | LV
NAYY 4x120 SE | 264 | 0.225 | 0.08 | 0.242 | cs | 120 | 0.00403 | LV
NAYY 4x150 SE | 261 | 0.208 | 0.08 | 0.27 | cs | 150 | 0.00403 | LV
NA2XS2Y 1x95 RM/25 12/20 kV | 216 | 0.313 | 0.132 | 0.252 | cs | 95 | 0.00403 | MV
NA2XS2Y 1x185 RM/25 12/20 kV | 273 | 0.161 | 0.117 | 0.362 | cs | 185 | 0.00403 | MV
NA2XS2Y 1x240 RM/25 12/20 kV | 304 | 0.122 | 0.112 | 0.421 | cs | 240 | 0.00403 | MV
NA2XS2Y 1x95 RM/25 6/10 kV | 315 | 0.313 | 0.123 | 0.249 | cs | 95 | 0.00403 | MV
NA2XS2Y 1x185 RM/25 6/10 kV | 406 | 0.161 | 0.11 | 0.358 | cs | 185 | 0.00403 | MV
NA2XS2Y 1x240 RM/25 6/10 kV | 456 | 0.122 | 0.105 | 0.416 | cs | 240 | 0.00403 | MV
NA2XS2Y 1x150 RM/25 12/20 kV | 250 | 0.206 | 0.116 | 0.319 | cs | 150 | 0.00403 | MV
NA2XS2Y 1x120 RM/25 12/20 kV | 230 | 0.253 | 0.119 | 0.283 | cs | 120 | 0.00403 | MV
NA2XS2Y 1x70 RM/25 12/20 kV | 190 | 0.443 | 0.132 | 0.22 | cs | 70 | 0.00403 | MV
NA2XS2Y 1x150 RM/25 6/10 kV | 360 | 0.206 | 0.11 | 0.315 | cs | 150 | 0.00403 | MV
NA2XS2Y 1x120 RM/25 6/10 kV | 340 | 0.253 | 0.113 | 0.28 | cs | 120 | 0.00403 | MV
NA2XS2Y 1x70 RM/25 6/10 kV | 280 | 0.443 | 0.123 | 0.217 | cs | 70 | 0.00403 | MV
N2XS(FL)2Y 1x120 RM/35 64/110 kV | 112 | 0.153 | 0.166 | 0.366 | cs | 120 | 0.00393 | HV
N2XS(FL)2Y 1x185 RM/35 64/110 kV | 125 | 0.099 | 0.156 | 0.457 | cs | 185 | 0.00393 | HV
N2XS(FL)2Y 1x240 RM/35 64/110 kV | 135 | 0.075 | 0.149 | 0.526 | cs | 240 | 0.00393 | HV
N2XS(FL)2Y 1x300 RM/35 64/110 kV | 144 | 0.06 | 0.144 | 0.588 | cs | 300 | 0.00393 | HV
15-AL1/3-ST1A 0.4 | 11 | 1.8769 | 0.35 | 0.105 | ol | 16 | 0.00403 | LV
24-AL1/4-ST1A 0.4 | 11.25 | 1.2012 | 0.335 | 0.14 | ol | 24 | 0.00403 | LV
48-AL1/8-ST1A 0.4 | 12.2 | 0.5939 | 0.3 | 0.21 | ol | 48 | 0.00403 | LV
94-AL1/15-ST1A 0.4 | 13.2 | 0.306 | 0.29 | 0.35 | ol | 94 | 0.00403 | LV
34-AL1/6-ST1A 10.0 | 9.7 | 0.8342 | 0.36 | 0.17 | ol | 34 | 0.00403 | MV
48-AL1/8-ST1A 10.0 | 10.1 | 0.5939 | 0.35 | 0.21 | ol | 48 | 0.00403 | MV
70-AL1/11-ST1A 10.0 | 10.4 | 0.4132 | 0.339 | 0.29 | ol | 70 | 0.00403 | MV
94-AL1/15-ST1A 10.0 | 10.75 | 0.306 | 0.33 | 0.35 | ol | 94 | 0.00403 | MV
122-AL1/20-ST1A 10.0 | 11.1 | 0.2376 | 0.323 | 0.41 | ol | 122 | 0.00403 | MV
149-AL1/24-ST1A 10.0 | 11.25 | 0.194 | 0.315 | 0.47 | ol | 149 | 0.00403 | MV
34-AL1/6-ST1A 20.0 | 9.15 | 0.8342 | 0.382 | 0.17 | ol | 34 | 0.00403 | MV
48-AL1/8-ST1A 20.0 | 9.5 | 0.5939 | 0.372 | 0.21 | ol | 48 | 0.00403 | MV
70-AL1/11-ST1A 20.0 | 9.7 | 0.4132 | 0.36 | 0.29 | ol | 70 | 0.00403 | MV
94-AL1/15-ST1A 20.0 | 10 | 0.306 | 0.35 | 0.35 | ol | 94 | 0.00403 | MV
122-AL1/20-ST1A 20.0 | 10.3 | 0.2376 | 0.344 | 0.41 | ol | 122 | 0.00403 | MV
149-AL1/24-ST1A 20.0 | 10.5 | 0.194 | 0.337 | 0.47 | ol | 149 | 0.00403 | MV
184-AL1/30-ST1A 20.0 | 10.75 | 0.1571 | 0.33 | 0.535 | ol | 184 | 0.00403 | MV
243-AL1/39-ST1A 20.0 | 11 | 0.1188 | 0.32 | 0.645 | ol | 243 | 0.00403 | MV
48-AL1/8-ST1A 110.0 | 8 | 0.5939 | 0.46 | 0.21 | ol | 48 | 0.00403 | HV
70-AL1/11-ST1A 110.0 | 8.4 | 0.4132 | 0.45 | 0.29 | ol | 70 | 0.00403 | HV
94-AL1/15-ST1A 110.0 | 8.65 | 0.306 | 0.44 | 0.35 | ol | 94 | 0.00403 | HV
122-AL1/20-ST1A 110.0 | 8.5 | 0.2376 | 0.43 | 0.41 | ol | 122 | 0.00403 | HV
149-AL1/24-ST1A 110.0 | 8.75 | 0.194 | 0.41 | 0.47 | ol | 149 | 0.00403 | HV
184-AL1/30-ST1A 110.0 | 8.8 | 0.1571 | 0.4 | 0.535 | ol | 184 | 0.00403 | HV
243-AL1/39-ST1A 110.0 | 9 | 0.1188 | 0.39 | 0.645 | ol | 243 | 0.00403 | HV
305-AL1/39-ST1A 110.0 | 9.2 | 0.0949 | 0.38 | 0.74 | ol | 305 | 0.00403 | HV
490-AL1/64-ST1A 110.0 | 9.75 | 0.059 | 0.37 | 0.96 | ol | 490 | 0.00403 | HV
679-AL1/86-ST1A 110.0 | 9.95 | 0.042 | 0.36 | 1.15 | ol | 679 | 0.00403 | HV
490-AL1/64-ST1A 220.0 | 10 | 0.059 | 0.285 | 0.96 | ol | 490 | 0.00403 | HV
679-AL1/86-ST1A 220.0 | 11.7 | 0.042 | 0.275 | 1.15 | ol | 679 | 0.00403 | HV
490-AL1/64-ST1A 380.0 | 11 | 0.059 | 0.253 | 0.96 | ol | 490 | 0.00403 | HV
679-AL1/86-ST1A 380.0 | 14.6 | 0.042 | 0.25 | 1.15 | ol | 679 | 0.00403 | HV

## trafo_std_types
| i0_percent | pfe_kw | vkr_percent | sn_mva | vn_lv_kv | vn_hv_kv | vk_percent | shift_degree | vector_group | tap_side | tap_neutral | tap_min | tap_max | tap_step_degree | tap_step_percent | tap_phase_shifter
160 MVA 380/110 kV | 0.06 | 60 | 0.25 | 160 | 110 | 380 | 12.2 | 0 | Yy0 | hv | 0 | -9 | 9 | 0 | 1.5 | FALSE
100 MVA 220/110 kV | 0.06 | 55 | 0.26 | 100 | 110 | 220 | 12 | 0 | Yy0 | hv | 0 | -9 | 9 | 0 | 1.5 | FALSE
63 MVA 110/20 kV | 0.04 | 22 | 0.32 | 63 | 20 | 110 | 18 | 150 | YNd5 | hv | 0 | -9 | 9 | 0 | 1.5 | FALSE
40 MVA 110/20 kV | 0.05 | 18 | 0.34 | 40 | 20 | 110 | 16.2 | 150 | YNd5 | hv | 0 | -9 | 9 | 0 | 1.5 | FALSE
25 MVA 110/20 kV | 0.07 | 14 | 0.41 | 25 | 20 | 110 | 12 | 150 | YNd5 | hv | 0 | -9 | 9 | 0 | 1.5 | FALSE
63 MVA 110/10 kV | 0.04 | 22 | 0.32 | 63 | 10 | 110 | 18 | 150 | YNd5 | hv | 0 | -9 | 9 | 0 | 1.5 | FALSE
40 MVA 110/10 kV | 0.05 | 18 | 0.34 | 40 | 10 | 110 | 16.2 | 150 | YNd5 | hv | 0 | -9 | 9 | 0 | 1.5 | FALSE
25 MVA 110/10 kV | 0.07 | 14 | 0.41 | 25 | 10 | 110 | 12 | 150 | YNd5 | hv | 0 | -9 | 9 | 0 | 1.5 | FALSE
0.25 MVA 20/0.4 kV | 0.32 | 0.8 | 1.44 | 0.25 | 0.4 | 20 | 6 | 150 | Yzn5 | hv | 0 | -2 | 2 | 0 | 2.5 | FALSE
0.4 MVA 20/0.4 kV | 0.3375 | 1.35 | 1.425 | 0.4 | 0.4 | 20 | 6 | 150 | Dyn5 | hv | 0 | -2 | 2 | 0 | 2.5 | FALSE
0.63 MVA 20/0.4 kV | 0.2619 | 1.65 | 1.206 | 0.63 | 0.4 | 20 | 6 | 150 | Dyn5 | hv | 0 | -2 | 2 | 0 | 2.5 | FALSE
0.25 MVA 10/0.4 kV | 0.24 | 0.6 | 1.2 | 0.25 | 0.4 | 10 | 4 | 150 | Dyn5 | hv | 0 | -2 | 2 | 0 | 2.5 | FALSE
0.4 MVA 10/0.4 kV | 0.2375 | 0.95 | 1.325 | 0.4 | 0.4 | 10 | 4 | 150 | Dyn5 | hv | 0 | -2 | 2 | 0 | 2.5 | FALSE
0.63 MVA 10/0.4 kV | 0.1873 | 1.18 | 1.0794 | 0.63 | 0.4 | 10 | 4 | 150 | Dyn5 | hv | 0 | -2 | 2 | 0 | 2.5 | FALSE

## trafo3w_std_types
| sn_hv_mva | sn_mv_mva | sn_lv_mva | vn_hv_kv | vn_mv_kv | vn_lv_kv | vk_hv_percent | vk_mv_percent | vk_lv_percent | vkr_hv_percent | vkr_mv_percent | vkr_lv_percent | pfe_kw | i0_percent | shift_mv_degree | shift_lv_degree | vector_group | tap_side | tap_neutral | tap_min | tap_max | tap_step_percent
63/25/38 MVA 110/20/10 kV | 63 | 25 | 38 | 110 | 20 | 10 | 10.4 | 10.4 | 10.4 | 0.28 | 0.32 | 0.35 | 35 | 0.89 | 0 | 0 | YN0yn0yn0 | hv | 0 | -10 | 10 | 1.2
63/25/38 MVA 110/10/10 kV | 63 | 25 | 38 | 110 | 10 | 10 | 10.4 | 10.4 | 10.4 | 0.28 | 0.32 | 0.35 | 35 | 0.89 | 0 | 0 | YN0yn0yn0 | hv | 0 | -10 | 10 | 1.2

## fuse_std_types
| fuse_type | i_rated_a | t_avg | t_min | t_total | x_avg | x_min | x_total
HV 100A | HV 100A | 100 | 0 | [10.0, 3.64, 0.854, 0.281, 0.1, 0.0531, 0.022, 0.01] | [10.0, 4.267, 1.21, 0.403, 0.1, 0.058, 0.022, 0.01] | 0 | [300.0, 350.0, 450.0, 550.0, 700.0, 850.0, 1200.0, 1752.0] | [600.0, 700.0, 900.0, 1150.0, 1665.0, 2000.0, 3000.0, 4313.0]
HV 10A | HV 10A | 10 | 0 | [10.0, 1675.0, 0.344, 0.156, 0.1, 0.0417, 0.0171, 0.01] | [10.0, 1.3, 0.3, 0.155, 0.1, 0.0555, 0.023, 0.01] | 0 | [30.0, 32.0, 35.0, 37.0, 39.0, 50.0, 70.0, 88.0] | [60.0, 70.0, 80.0, 87.0, 94.0, 110.0, 150.0, 216.0]
HV 125A | HV 125A | 125 | 0 | [10.0, 1.82, 0.344, 0.1, 0.0467, 0.0269, 0.01] | [10.0, 2.478, 0.426, 0.1, 0.0427, 0.0211, 0.01] | 0 | [375.0, 500.0, 700.0, 925.0, 1200.0, 1500.0, 2341.0] | [750.0, 1000.0, 1500.0, 2200.0, 3000.0, 4000.0, 5765.0]
HV 160A | HV 160A | 160 | 0 | [10.0, 4.15, 1.03, 0.198, 0.1, 0.051, 0.0172, 0.01] | [10.0, 2.3, 0.734, 0.274, 0.1, 0.046, 0.0177, 0.01] | 0 | [480.0, 550.0, 700.0, 1000.0, 1260.0, 1600.0, 2500.0, 3227.0] | [960.0, 1300.0, 1700.0, 2200.0, 2996.0, 4000.0, 6000.0, 7946.0]
HV 16A | HV 16A | 16 | 0 | [10.0, 0.352, 0.164, 0.1, 0.0649, 0.0342, 0.01] | [10.0, 2.34, 0.722, 0.181, 0.1, 0.055, 0.0296, 0.01] | 0 | [48.0, 60.0, 65.0, 71.0, 80.0, 100.0, 162.0] | [96.0, 110.0, 125.0, 150.0, 168.0, 200.0, 250.0, 398.0]
HV 200A | HV 200A | 200 | 0 | [10.0, 4.267, 1.21, 0.403, 0.1, 0.058, 0.022, 0.01] | [10.0, 3.73, 1.654, 0.328, 0.1, 0.0531, 0.019, 0.01] | 0 | [600.0, 700.0, 900.0, 1150.0, 1665.0, 2000.0, 3000.0, 4313.0] | [1200.0, 1500.0, 1800.0, 2700.0, 3960.0, 5000.0, 7500.0, 10620.0]
HV 20A | HV 20A | 20 | 0 | [10.0, 1.3, 0.3, 0.155, 0.1, 0.0555, 0.023, 0.01] | [10.0, 1.3, 0.161, 0.1, 0.0611, 0.0399, 0.0141, 0.01] | 0 | [60.0, 70.0, 80.0, 87.0, 94.0, 110.0, 150.0, 216.0] | [120.0, 150.0, 200.0, 223.0, 260.0, 300.0, 450.0, 532.0]
HV 25A | HV 25A | 25 | 0 | [10.0, 2.512, 0.833, 0.299, 0.1, 0.0372, 0.0223, 0.01] | [10.0, 3.125, 0.597, 0.198, 0.1, 0.0378, 0.022, 0.01] | 0 | [75.0, 82.0, 90.0, 100.0, 124.0, 170.0, 200.0, 289.0] | [150.0, 170.0, 210.0, 250.0, 294.0, 400.0, 500.0, 711.0]
HV 31.5A | HV 31.5A | 31.5 | 0 | [10.0, 2.34, 0.722, 0.181, 0.1, 0.055, 0.0296, 0.01] | [10.0, 2.84, 0.368, 0.164, 0.1, 0.0621, 0.0378, 0.0195, 0.01] | 0 | [95.0, 110.0, 125.0, 150.0, 165.0, 200.0, 250.0, 390.0] | [189.0, 220.0, 300.0, 350.0, 393.0, 450.0, 530.0, 700.0, 960.0]
HV 40A | HV 40A | 40 | 0 | [10.0, 1.3, 0.161, 0.1, 0.0611, 0.0399, 0.0141, 0.01] | [10.0, 2.05, 0.369, 0.198, 0.1, 0.051, 0.0298, 0.01] | 0 | [120.0, 150.0, 200.0, 223.0, 260.0, 300.0, 450.0, 532.0] | [240.0, 300.0, 400.0, 450.0, 530.0, 650.0, 800.0, 1311.0]
HV 50A | HV 50A | 50 | 0 | [10.0, 3.215, 0.597, 0.198, 0.1, 0.0378, 0.022, 0.01] | [10.0, 3.64, 0.854, 0.281, 0.1, 0.0531, 0.022, 0.01] | 0 | [150.0, 170.0, 210.0, 250.0, 294.0, 400.0, 500.0, 711.0] | [300.0, 350.0, 450.0, 550.0, 700.0, 850.0, 1200.0, 1752.0]
HV 6.3A | HV 6.3A | 6.3 | 0 | [10.0, 1.39, 0.344, 0.168, 0.1, 0.056, 0.0263, 0.01] | [10.0, 1.711, 0.516, 0.198, 0.1, 0.0634, 0.0303, 0.01] | 0 | [19.0, 19.5, 20.4, 20.8, 22.0, 25.0, 32.0, 48.0] | [38.0, 40.0, 43.0, 48.0, 53.0, 60.0, 75.0, 118.0]
HV 63A | HV 63A | 63 | 0 | [10.0, 2.84, 0.368, 0.164, 0.1, 0.0621, 0.0378, 0.0195, 0.01] | [10.0, 1.82, 0.344, 0.1, 0.0467, 0.0269, 0.01] | 0 | [189.0, 220.0, 300.0, 350.0, 393.0, 450.0, 530.0, 700.0, 961.0] | [378.0, 500.0, 700.0, 934.0, 1200.0, 1500.0, 2366.0]
HV 80A | HV 80A | 80 | 0 | [10.0, 2.05, 0.369, 0.198, 0.1, 0.051, 0.0298, 0.01] | [10.0, 4.15, 1.03, 0.198, 0.1, 0.051, 0.0172, 0.01] | 0 | [240.0, 300.0, 400.0, 450.0, 530.0, 650.0, 800.0, 1311.0] | [480.0, 550.0, 700.0, 1000.0, 1260.0, 1600.0, 2500.0, 3227.0]
Siemens NH-1-100 | Siemens NH-1-100 | 100 | [5400.0, 2000.0, 400.0, 20.0, 1.0, 0.2, 0.012, 0.004] | 0 | 0 | [150.0, 190.0, 250.0, 430.0, 900.0, 1250.0, 2700.0, 3600.0] | 0 | 0
Siemens NH-1-125 | Siemens NH-1-125 | 125 | [4800.0, 120.0, 7.0, 0.1, 0.004] | 0 | 0 | [180.0, 400.0, 740.0, 2000.0, 4250.0] | 0 | 0
Siemens NH-1-16 | Siemens NH-1-16 | 16 | [4000.0, 400.0, 2.0, 0.1, 0.04, 0.01] | 0 | 0 | [26.0, 35.0, 75.0, 150.0, 200.0, 300.0] | 0 | 0
Siemens NH-1-160 | Siemens NH-1-160 | 160 | [4800.0, 120.0, 7.0, 0.1, 0.004] | 0 | 0 | [210.0, 500.0, 900.0, 2300.0, 5000.0] | 0 | 0
Siemens NH-1-25 | Siemens NH-1-25 | 25 | [4000.0, 1000.0, 10.0, 0.2, 0.02, 0.01] | 0 | 0 | [40.0, 50.0, 100.0, 210.0, 400.0, 500.0] | 0 | 0
Siemens NH-1-50 | Siemens NH-1-50 | 50 | [4000.0, 40.0, 4.0, 1.0, 0.02, 0.01] | 0 | 0 | [86.0, 200.0, 300.0, 400.0, 1000.0, 1280.0] | 0 | 0
Siemens NH-1-63 | Siemens NH-1-63 | 63 | [4000.0, 100.0, 10.0, 2.0, 0.04, 0.01] | 0 | 0 | [100.0, 200.0, 300.0, 400.0, 1000.0, 1500.0] | 0 | 0
Siemens NH-1-80 | Siemens NH-1-80 | 80 | [4800.0, 120.0, 7.0, 0.1, 0.01] | 0 | 0 | [150.58, 250.0, 450.0, 1150.0, 2470.0] | 0 | 0
Siemens NH-2-1000 | Siemens NH-2-1000 | 1000 | [4800.0, 120.0, 7.0, 0.1, 0.004] | 0 | 0 | [1900.0, 3500.0, 8400.0, 24000.0, 52000.0] | 0 | 0
Siemens NH-2-200 | Siemens NH-2-200 | 200 | [4800.0, 120.0, 7.0, 0.1, 0.004] | 0 | 0 | [280.0, 650.0, 1200.0, 3000.0, 7000.0] | 0 | 0
Siemens NH-2-224 | Siemens NH-2-224 | 224 | [4800.0, 120.0, 7.0, 0.2, 0.04, 0.004] | 0 | 0 | [400.0, 750.0, 1453.0, 3025.0, 4315.0, 7600.0] | 0 | 0
Siemens NH-2-250 | Siemens NH-2-250 | 250 | [4800.0, 120.0, 7.0, 0.1, 0.004] | 0 | 0 | [450.0, 800.0, 1650.0, 4000.0, 8500.0] | 0 | 0
Siemens NH-2-315 | Siemens NH-2-315 | 315 | [4800.0, 120.0, 7.0, 0.1, 0.004] | 0 | 0 | [550.0, 920.0, 1900.0, 5000.0, 11000.0] | 0 | 0
Siemens NH-2-355 | Siemens NH-2-355 | 355 | [4800.0, 120.0, 6.0, 0.1, 0.004] | 0 | 0 | [650.0, 1116.27, 2350.0, 5840.0, 12790.0] | 0 | 0
Siemens NH-2-400 | Siemens NH-2-400 | 400 | [4800.0, 120.0, 7.0, 0.1, 0.004] | 0 | 0 | [720.0, 1350.0, 2800.0, 6500.0, 15000.0] | 0 | 0
Siemens NH-2-425 | Siemens NH-2-425 | 425 | [4800.0, 120.0, 7.0, 0.1, 0.004] | 0 | 0 | [850.0, 1500.0, 3050.0, 7500.0, 16500.0] | 0 | 0
Siemens NH-2-630 | Siemens NH-2-630 | 630 | [4800.0, 120.0, 7.0, 0.1, 0.004] | 0 | 0 | [1200.0, 2000.0, 4800.0, 12000.0, 26000.0] | 0 | 0

## res_bus
| vm_pu | va_degree | p_mw | q_mvar
0 | 0.98343 | -0.31767 | 0.061259 | 0.015353
1 | 0.98236 | -0.33835 | 0 | 0
2 | 0.98876 | -0.21471 | 0 | 0
3 | 0.97551 | -0.47216 | 0 | 0
4 | 0.99163 | -0.15956 | 0 | 0
5 | 0.97528 | -0.47679 | 0 | 0
6 | 0.974 | -0.50188 | 0.033405 | 0.0083721
7 | 0.98505 | -0.28691 | 0 | 0
8 | 0.98547 | -0.27871 | 0 | 0
9 | 0.98496 | -0.28865 | 0.0073045 | 0.0018307
10 | 0.97902 | -0.4047 | 0 | 0
11 | 0.98011 | -0.38338 | 0 | 0
12 | 0.97853 | -0.41428 | 0.0094603 | 0.002371
13 | 0.98348 | -0.31745 | 0 | 0
14 | 0.98418 | -0.30393 | 0.05048 | 0.012651
15 | 0.99219 | -0.1489 | 0.021034 | 0.0052717
16 | 0.98113 | -0.36343 | 0 | 0
17 | 0.98212 | -0.34391 | 0 | 0
18 | 0.9802 | -0.38152 | 0.0067254 | 0.0016855
19 | 0.97517 | -0.47888 | 0.0052315 | 0.0013111
20 | 0.97377 | -0.50648 | 0.014023 | 0.0035144
21 | 0.98201 | -0.34617 | 0 | 0
22 | 0.98191 | -0.34819 | 0.0080668 | 0.0020217
23 | 0.9826 | -0.33455 | 0.0026787 | 0.00067136
24 | 0.98314 | -0.32407 | 0.0071181 | 0.001784
25 | 0.99258 | -0.14142 | 0.0069424 | 0.0017399
26 | 0.99383 | -0.11758 | 0.065103 | 0.016316
27 | 0.99468 | -0.10126 | 0 | 0
28 | 0.99624 | -0.071469 | 0.040457 | 0.010139
29 | 0.99744 | -0.048687 | 0 | 0
30 | 0.99732 | -0.050914 | 0.022851 | 0.0057269
31 | 0.99873 | -0.024199 | 0.025705 | 0.0064422
32 | 0.99675 | -0.06201 | 0.042498 | 0.010651
33 | 1 | 0 | -0.44861 | -0.1139
34 | 0.97365 | -0.50877 | 0.011727 | 0.002939
35 | 0.99998 | 149.9956 | 0 | 0

## res_line
| p_from_mw | q_from_mvar | p_to_mw | q_to_mvar | pl_mw | ql_mvar | i_from_ka | i_to_ka | i_ka | vm_from_pu | va_from_degree | vm_to_pu | va_to_degree | loading_percent
0 | 0.064958 | 0.016499 | -0.064893 | -0.016458 | 6.4563e-05 | 4.1095e-05 | 0.098365 | 0.098365 | 0.098365 | 0.98343 | -0.31767 | 0.98236 | -0.33835 | 27.0234
1 | -0.12622 | -0.031852 | 0.12684 | 0.032252 | 0.00062574 | 0.00039989 | 0.19106 | 0.19106 | 0.19106 | 0.98343 | -0.31767 | 0.98876 | -0.21471 | 52.4877
2 | 0.064893 | 0.016458 | -0.064478 | -0.016194 | 0.00041459 | 0.0002639 | 0.098365 | 0.098366 | 0.098366 | 0.98236 | -0.33835 | 0.97551 | -0.47216 | 27.0236
3 | -0.12684 | -0.032252 | 0.12718 | 0.032468 | 0.00033796 | 0.00021598 | 0.19106 | 0.19106 | 0.19106 | 0.98876 | -0.21471 | 0.99163 | -0.15956 | 52.4877
4 | 0.0052332 | 0.0013113 | -0.0052321 | -0.0013112 | 1.1523e-06 | 1.3559e-07 | 0.0079825 | 0.0079827 | 0.0079827 | 0.97551 | -0.47216 | 0.97528 | -0.47679 | 2.1931
5 | 0.059245 | 0.014883 | -0.059161 | -0.01483 | 8.3901e-05 | 5.3355e-05 | 0.090383 | 0.090383 | 0.090383 | 0.97551 | -0.47216 | 0.974 | -0.50188 | 24.8306
6 | -0.21975 | -0.055946 | 0.21986 | 0.056018 | 0.00011302 | 7.219e-05 | 0.33006 | 0.33006 | 0.33006 | 0.99163 | -0.15956 | 0.99219 | -0.1489 | 45.3379
7 | 0.092569 | 0.023478 | -0.092042 | -0.023142 | 0.00052697 | 0.00033633 | 0.139 | 0.13901 | 0.13901 | 0.99163 | -0.15956 | 0.98547 | -0.27871 | 38.1883
8 | 0.0052321 | 0.0013112 | -0.0052315 | -0.0013111 | 5.2228e-07 | 6.156e-08 | 0.0079827 | 0.0079828 | 0.0079828 | 0.97528 | -0.47679 | 0.97517 | -0.47888 | 2.1931
9 | 0.025756 | 0.0064575 | -0.025751 | -0.0064541 | 5.6414e-06 | 3.4896e-06 | 0.039349 | 0.039349 | 0.039349 | 0.974 | -0.50188 | 0.97377 | -0.50648 | 10.8103
10 | -0.0073051 | -0.0018309 | 0.007308 | 0.0018319 | 2.8556e-06 | 1.0312e-06 | 0.011035 | 0.011035 | 0.011035 | 0.98505 | -0.28691 | 0.98547 | -0.27871 | 3.0316
11 | 0.0073051 | 0.0018309 | -0.0073045 | -0.0018307 | 6.0387e-07 | 2.1815e-07 | 0.011035 | 0.011035 | 0.011035 | 0.98505 | -0.28691 | 0.98496 | -0.28865 | 3.0316
12 | 0.034193 | 0.0086198 | -0.03413 | -0.0085801 | 6.3267e-05 | 3.9687e-05 | 0.051648 | 0.051648 | 0.051648 | 0.98547 | -0.27871 | 0.98348 | -0.31745 | 14.1891
13 | 0.050541 | 0.01269 | -0.05048 | -0.012651 | 6.0725e-05 | 3.851e-05 | 0.076322 | 0.076322 | 0.076322 | 0.98547 | -0.27871 | 0.98418 | -0.30393 | 20.9677
14 | -0.0094646 | -0.002373 | 0.0094743 | 0.0023776 | 9.6251e-06 | 4.5987e-06 | 0.014386 | 0.014385 | 0.014386 | 0.97902 | -0.4047 | 0.98011 | -0.38338 | 3.9521
15 | 0.0094646 | 0.002373 | -0.0094603 | -0.002371 | 4.316e-06 | 2.0632e-06 | 0.014386 | 0.014386 | 0.014386 | 0.97902 | -0.4047 | 0.97853 | -0.41428 | 3.9522
16 | -0.0094743 | -0.0023776 | 0.0094751 | 0.002378 | 8.3949e-07 | 4.0092e-07 | 0.014385 | 0.014385 | 0.014385 | 0.98011 | -0.38338 | 0.9802 | -0.38152 | 3.952
17 | 0.03413 | 0.0085801 | -0.034119 | -0.0085734 | 1.0778e-05 | 6.7613e-06 | 0.051648 | 0.051648 | 0.051648 | 0.98348 | -0.31745 | 0.98314 | -0.32407 | 14.1891
18 | -0.2409 | -0.06129 | 0.24098 | 0.061345 | 8.6977e-05 | 5.5299e-05 | 0.36161 | 0.36161 | 0.36161 | 0.99219 | -0.1489 | 0.99258 | -0.14142 | 24.8355
19 | -0.016214 | -0.0040717 | 0.01623 | 0.0040806 | 1.5116e-05 | 8.832e-06 | 0.024594 | 0.024594 | 0.024594 | 0.98113 | -0.36343 | 0.98212 | -0.34391 | 6.7567
20 | 0.016214 | 0.0040717 | -0.0162 | -0.0040636 | 1.3984e-05 | 8.172e-06 | 0.024594 | 0.024595 | 0.024595 | 0.98113 | -0.36343 | 0.9802 | -0.38152 | 6.7568
21 | -0.024298 | -0.006103 | 0.024309 | 0.0061097 | 1.0859e-05 | 6.6793e-06 | 0.036819 | 0.036819 | 0.036819 | 0.98212 | -0.34391 | 0.9826 | -0.33455 | 10.115
22 | 0.0080684 | 0.0020224 | -0.0080675 | -0.002022 | 8.675e-07 | 3.5933e-07 | 0.012225 | 0.012225 | 0.012225 | 0.98212 | -0.34391 | 0.98201 | -0.34617 | 3.3584
23 | 0.011728 | 0.0029397 | -0.011727 | -0.002939 | 1.2781e-06 | 6.8598e-07 | 0.017922 | 0.017922 | 0.017922 | 0.97377 | -0.50648 | 0.97365 | -0.50877 | 4.9235
24 | 0.0080675 | 0.002022 | -0.0080668 | -0.0020217 | 7.7684e-07 | 3.2182e-07 | 0.012225 | 0.012225 | 0.012225 | 0.98201 | -0.34617 | 0.98191 | -0.34819 | 3.3584
25 | -0.026988 | -0.006781 | 0.027001 | 0.0067894 | 1.3508e-05 | 8.3718e-06 | 0.040875 | 0.040875 | 0.040875 | 0.9826 | -0.33455 | 0.98314 | -0.32407 | 11.2294
26 | -0.24793 | -0.063085 | 0.24821 | 0.063267 | 0.00028521 | 0.0001814 | 0.37201 | 0.37201 | 0.37201 | 0.99258 | -0.14142 | 0.99383 | -0.11758 | 25.5503
27 | -0.31331 | -0.079583 | 0.31356 | 0.07974 | 0.00024628 | 0.000157 | 0.46949 | 0.46949 | 0.46949 | 0.99383 | -0.11758 | 0.99468 | -0.10126 | 32.245
28 | -0.31356 | -0.07974 | 0.31401 | 0.080027 | 0.00045078 | 0.00028737 | 0.46949 | 0.46949 | 0.46949 | 0.99468 | -0.10126 | 0.99624 | -0.071469 | 32.245
29 | -0.35447 | -0.090167 | 0.35486 | 0.090415 | 0.0003896 | 0.00024857 | 0.52991 | 0.52991 | 0.52991 | 0.99624 | -0.071469 | 0.99744 | -0.048687 | 36.3951
30 | 0.065378 | 0.016397 | -0.065371 | -0.016392 | 6.9372e-06 | 4.4144e-06 | 0.097537 | 0.097537 | 0.097537 | 0.99744 | -0.048687 | 0.99732 | -0.050914 | 26.7959
31 | -0.42024 | -0.10681 | 0.42073 | 0.10713 | 0.00049623 | 0.00031688 | 0.62745 | 0.62745 | 0.62745 | 0.99744 | -0.048687 | 0.99873 | -0.024199 | 43.0941
32 | 0.04252 | 0.010665 | -0.042498 | -0.010651 | 2.2477e-05 | 1.4191e-05 | 0.063444 | 0.063444 | 0.063444 | 0.99732 | -0.050914 | 0.99675 | -0.06201 | 17.4296
33 | -0.44644 | -0.11357 | 0.44696 | 0.1139 | 0.00052129 | 0.00033297 | 0.66575 | 0.66575 | 0.66575 | 0.99873 | -0.024199 | 1 | 0 | 45.7244

## res_trafo
| p_hv_mw | q_hv_mvar | p_lv_mw | q_lv_mvar | pl_mw | ql_mvar | i_hv_ka | i_lv_ka | vm_hv_pu | va_hv_degree | vm_lv_pu | va_lv_degree | loading_percent
0 | -1.2729e-15 | -1.3162e-15 | 0.00165 | 1.2699e-07 | 0.00165 | 1.2699e-07 | 5.2857e-17 | 0.0023815 | 0.99998 | 149.9956 | 1 | 0 | 0.2619

## res_ext_grid
| p_mw | q_mvar
0 | 0.47974 | 0.12171

## res_load
| p_mw | q_mvar
0 | 0.061259 | 0.015353
1 | 0.033405 | 0.0083721
2 | 0.0073045 | 0.0018307
3 | 0.0094603 | 0.002371
4 | 0.05048 | 0.012651
5 | 0.021034 | 0.0052717
6 | 0.0067254 | 0.0016855
7 | 0.0052315 | 0.0013111
8 | 0.014023 | 0.0035144
9 | 0.0080668 | 0.0020217
10 | 0.0026787 | 0.00067136
11 | 0.0071181 | 0.001784
12 | 0.0069424 | 0.0017399
13 | 0.065103 | 0.016316
14 | 0.040457 | 0.010139
15 | 0.022851 | 0.0057269
16 | 0.025705 | 0.0064422
17 | 0.042498 | 0.010651
18 | 0.03113 | 0.0078018
19 | 0.011727 | 0.002939

## dtypes
| element | column | dtype
0 | bus | name | object
1 | bus | vn_kv | float64
2 | bus | type | object
3 | bus | zone | object
4 | bus | in_service | bool
5 | load | name | object
6 | load | bus | uint32
7 | load | p_mw | float64
8 | load | q_mvar | float64
9 | load | const_z_percent | float64
10 | load | const_i_percent | float64
11 | load | sn_mva | float64
12 | load | scaling | float64
13 | load | in_service | bool
14 | load | type | object
15 | ext_grid | name | object
16 | ext_grid | bus | uint32
17 | ext_grid | vm_pu | float64
18 | ext_grid | va_degree | float64
19 | ext_grid | slack_weight | float64
20 | ext_grid | in_service | bool
21 | line | name | object
22 | line | std_type | object
23 | line | from_bus | uint32
24 | line | to_bus | uint32
25 | line | length_km | float64
26 | line | r_ohm_per_km | float64
27 | line | x_ohm_per_km | float64
28 | line | c_nf_per_km | float64
29 | line | g_us_per_km | float64
30 | line | max_i_ka | float64
31 | line | df | float64
32 | line | parallel | uint32
33 | line | type | object
34 | line | in_service | bool
35 | trafo | name | object
36 | trafo | std_type | object
37 | trafo | hv_bus | uint32
38 | trafo | lv_bus | uint32
39 | trafo | sn_mva | float64
40 | trafo | vn_hv_kv | float64
41 | trafo | vn_lv_kv | float64
42 | trafo | vk_percent | float64
43 | trafo | vkr_percent | float64
44 | trafo | pfe_kw | float64
45 | trafo | i0_percent | float64
46 | trafo | shift_degree | float64
47 | trafo | tap_side | object
48 | trafo | tap_neutral | int32
49 | trafo | tap_min | int32
50 | trafo | tap_max | int32
51 | trafo | tap_step_percent | float64
52 | trafo | tap_step_degree | float64
53 | trafo | tap_pos | int32
54 | trafo | tap_phase_shifter | bool
55 | trafo | parallel | uint32
56 | trafo | df | float64
57 | trafo | in_service | bool
58 | line_geodata | coords | object
59 | bus_geodata | x | float64
60 | bus_geodata | y | float64
61 | bus_geodata | coords | object
62 | res_bus | vm_pu | float64
63 | res_bus | va_degree | float64
64 | res_bus | p_mw | float64
65 | res_bus | q_mvar | float64
66 | res_line | p_from_mw | float64
67 | res_line | q_from_mvar | float64
68 | res_line | p_to_mw | float64
69 | res_line | q_to_mvar | float64
70 | res_line | pl_mw | float64
71 | res_line | ql_mvar | float64
72 | res_line | i_from_ka | float64
73 | res_line | i_to_ka | float64
74 | res_line | i_ka | float64
75 | res_line | vm_from_pu | float64
76 | res_line | va_from_degree | float64
77 | res_line | vm_to_pu | float64
78 | res_line | va_to_degree | float64
79 | res_line | loading_percent | float64
80 | res_trafo | p_hv_mw | float64
81 | res_trafo | q_hv_mvar | float64
82 | res_trafo | p_lv_mw | float64
83 | res_trafo | q_lv_mvar | float64
84 | res_trafo | pl_mw | float64
85 | res_trafo | ql_mvar | float64
86 | res_trafo | i_hv_ka | float64
87 | res_trafo | i_lv_ka | float64
88 | res_trafo | vm_hv_pu | float64
89 | res_trafo | va_hv_degree | float64
90 | res_trafo | vm_lv_pu | float64
91 | res_trafo | va_lv_degree | float64
92 | res_trafo | loading_percent | float64
93 | res_ext_grid | p_mw | float64
94 | res_ext_grid | q_mvar | float64
95 | res_load | p_mw | float64
96 | res_load | q_mvar | float64

## parameters
| version | format_version | converged | OPF_converged | name | f_hz | sn_mva
0 | 2.14.6 | 2.14.0 | TRUE | FALSE |  | 50 | 1