## bus
| name | vn_kv | type | zone | in_service
0 | bus_LV_2196-4_0_6_node_0 | 0.4 | n |  | TRUE
1 | bus_LV_2196-4_0_6_node_2 | 0.4 | n |  | TRUE
2 | bus_LV_2196-4_0_6_node_1 | 0.4 | n |  | TRUE
3 | bus_LV_2196-4_0_6_node_3 | 0.4 | n |  | TRUE
4 | bus_LV_2196-4_0_6_node_5 | 0.4 | n |  | TRUE
5 | bus_LV_2196-4_0_6_node_13 | 0.4 | n |  | TRUE
6 | bus_LV_2196-4_0_6_node_16 | 0.4 | n |  | TRUE
7 | bus_LV_2196-4_0_6_node_4 | 0.4 | n |  | TRUE
8 | bus_LV_2196-4_0_6_node_30 | 0.4 | n |  | TRUE
9 | bus_LV_2196-4_0_6_node_25 | 0.4 | n |  | TRUE
10 | bus_LV_2196-4_0_6_node_6 | 0.4 | n |  | TRUE
11 | bus_LV_2196-4_0_6_node_17 | 0.4 | n |  | TRUE
12 | bus_LV_2196-4_0_6_node_23 | 0.4 | n |  | TRUE
13 | bus_LV_2196-4_0_6_node_40 | 0.4 | n |  | TRUE
14 | bus_LV_2196-4_0_6_node_8 | 0.4 | n |  | TRUE
15 | bus_LV_2196-4_0_6_node_29 | 0.4 | n |  | TRUE
16 | bus_LV_2196-4_0_6_node_10 | 0.4 | n |  | TRUE
17 | bus_LV_2196-4_0_6_node_36 | 0.4 | n |  | TRUE
18 | bus_LV_2196-4_0_6_node_35 | 0.4 | n |  | TRUE
19 | bus_LV_2196-4_0_6_node_12 | 0.4 | n |  | TRUE
20 | bus_LV_2196-4_0_6_node_20 | 0.4 | n |  | TRUE
21 | bus_LV_2196-4_0_6_node_14 | 0.4 | n |  | TRUE
22 | bus_LV_2196-4_0_6_node_19 | 0.4 | n |  | TRUE
23 | bus_LV_2196-4_0_6_node_26 | 0.4 | n |  | TRUE
24 | bus_LV_2196-4_0_6_node_28 | 0.4 | n |  | TRUE
25 | bus_LV_2196-4_0_6_node_41 | 0.4 | n |  | TRUE
26 | bus_LV_2196-4_0_6_node_27 | 0.4 | n |  | TRUE
27 | bus_LV_2196-4_0_6_node_42 | 0.4 | n |  | TRUE
28 | bus_LV_2196-4_0_6_node_21 | 0.4 | n |  | TRUE
29 | bus_LV_2196-4_0_6_node_22 | 0.4 | n |  | TRUE
30 | bus_LV_2196-4_0_6_node_38 | 0.4 | n |  | TRUE
31 | bus_LV_2196-4_0_6_node_31 | 0.4 | n |  | TRUE
32 | bus_LV_2196-4_0_6_node_32 | 0.4 | n |  | TRUE
33 | bus_LV_2196-4_0_6_node_37 | 0.4 | n |  | TRUE
34 | bus_LV_2196-4_0_6_node_34 | 0.4 | n |  | TRUE
35 | bus_LV_2196-4_0_6_node_33 | 0.4 | n |  | TRUE
36 | bus_MV_507_0_node_95 | 20 | n |  | TRUE

## load
| name | bus | p_mw | q_mvar | const_z_percent | const_i_percent | sn_mva | scaling | in_service | type
0 | LV_2196-4_0_6_load_0 | 0 | 0.084697 | 0.021227 | 0 | 0 |  | 1 | TRUE | wye
1 | LV_2196-4_0_6_load_30 | 8 | 0.026435 | 0.0066252 | 0 | 0 |  | 1 | TRUE | wye
2 | LV_2196-4_0_6_load_25 | 9 | 0.044672 | 0.011196 | 0 | 0 |  | 1 | TRUE | wye
3 | LV_2196-4_0_6_load_40 | 13 | 0.010132 | 0.0025394 | 0 | 0 |  | 1 | TRUE | wye
4 | LV_2196-4_0_6_load_29 | 15 | 0.07748 | 0.019418 | 0 | 0 |  | 1 | TRUE | wye
5 | LV_2196-4_0_6_load_36 | 17 | 0.010861 | 0.0027221 | 0 | 0 |  | 1 | TRUE | wye
6 | LV_2196-4_0_6_load_35 | 18 | 0.0068045 | 0.0017054 | 0 | 0 |  | 1 | TRUE | wye
7 | LV_2196-4_0_6_load_26 | 23 | 0.021535 | 0.0053972 | 0 | 0 |  | 1 | TRUE | wye
8 | LV_2196-4_0_6_load_28 | 24 | 0.018522 | 0.0046421 | 0 | 0 |  | 1 | TRUE | wye
9 | LV_2196-4_0_6_load_41 | 25 | 0.0020406 | 0.00051143 | 0 | 0 |  | 1 | TRUE | wye
10 | LV_2196-4_0_6_load_27 | 26 | 0.065597 | 0.01644 | 0 | 0 |  | 1 | TRUE | wye
11 | LV_2196-4_0_6_load_42 | 27 | 0.028089 | 0.0070397 | 0 | 0 |  | 1 | TRUE | wye
12 | LV_2196-4_0_6_load_38 | 30 | 0.020786 | 0.0052096 | 0 | 0 |  | 1 | TRUE | wye
13 | LV_2196-4_0_6_load_31 | 31 | 0.030964 | 0.0077602 | 0 | 0 |  | 1 | TRUE | wye
14 | LV_2196-4_0_6_load_32 | 32 | 0.024784 | 0.0062114 | 0 | 0 |  | 1 | TRUE | wye
15 | LV_2196-4_0_6_load_37 | 33 | 0.0099336 | 0.0024896 | 0 | 0 |  | 1 | TRUE | wye
16 | LV_2196-4_0_6_load_34 | 34 | 0.010508 | 0.0026335 | 0 | 0 |  | 1 | TRUE | wye
17 | LV_2196-4_0_6_load_33 | 35 | 0.029217 | 0.0073225 | 0 | 0 |  | 1 | TRUE | wye

## ext_grid
| name | bus | vm_pu | va_degree | slack_weight | in_service
0 |  | 2 | 1 | 0 | 1 | TRUE

## line
| name | std_type | from_bus | to_bus | length_km | r_ohm_per_km | x_ohm_per_km | c_nf_per_km | g_us_per_km | max_i_ka | df | parallel | type | in_service
0 | LV_2196-4_0_6_line_0 |  | 0 | 1 | 0.020961 | 0.125 | 0.08 | 261 | 0 | 0.364 | 1 | 1 | cs | TRUE
1 | LV_2196-4_0_6_line_1 |  | 1 | 4 | 0.037186 | 0.125 | 0.08 | 261 | 0 | 0.364 | 1 | 3 | cs | TRUE
2 | LV_2196-4_0_6_line_2 |  | 1 | 5 | 0.0266 | 0.125 | 0.08 | 261 | 0 | 0.364 | 1 | 3 | cs | TRUE
3 | LV_2196-4_0_6_line_3 |  | 2 | 3 | 0.10346 | 0.125 | 0.08 | 261 | 0 | 0.364 | 1 | 3 | cs | TRUE
4 | LV_2196-4_0_6_line_4 |  | 2 | 4 | 0.052165 | 0.125 | 0.08 | 261 | 0 | 0.364 | 1 | 3 | cs | TRUE
5 | LV_2196-4_0_6_line_5 |  | 3 | 6 | 0.024831 | 0.125 | 0.08 | 261 | 0 | 0.364 | 1 | 3 | cs | TRUE
6 | LV_2196-4_0_6_line_6 |  | 4 | 9 | 0.020015 | 0.125 | 0.08 | 261 | 0 | 0.364 | 1 | 1 | cs | TRUE
7 | LV_2196-4_0_6_line_7 |  | 5 | 13 | 0.016877 | 0.125 | 0.08 | 261 | 0 | 0.364 | 1 | 3 | cs | TRUE
8 | LV_2196-4_0_6_line_8 |  | 6 | 24 | 0.021031 | 0.125 | 0.08 | 261 | 0 | 0.364 | 1 | 1 | cs | TRUE
9 | LV_2196-4_0_6_line_9 |  | 6 | 7 | 0.058431 | 0.125 | 0.08 | 261 | 0 | 0.364 | 1 | 3 | cs | TRUE
10 | LV_2196-4_0_6_line_10 |  | 6 | 14 | 0.022424 | 0.125 | 0.08 | 261 | 0 | 0.364 | 1 | 1 | cs | TRUE
11 | LV_2196-4_0_6_line_11 |  | 7 | 8 | 0.0050244 | 0.125 | 0.08 | 261 | 0 | 0.364 | 1 | 2 | cs | TRUE
12 | LV_2196-4_0_6_line_12 |  | 8 | 19 | 0.022349 | 0.125 | 0.08 | 261 | 0 | 0.364 | 1 | 1 | cs | TRUE
13 | LV_2196-4_0_6_line_13 |  | 10 | 11 | 0.011406 | 0.125 | 0.08 | 261 | 0 | 0.364 | 1 | 1 | cs | TRUE
14 | LV_2196-4_0_6_line_14 |  | 10 | 12 | 0.045675 | 0.125 | 0.08 | 261 | 0 | 0.364 | 1 | 3 | cs | TRUE
15 | LV_2196-4_0_6_line_15 |  | 10 | 13 | 0.025835 | 0.125 | 0.08 | 261 | 0 | 0.364 | 1 | 3 | cs | TRUE
16 | LV_2196-4_0_6_line_16 |  | 11 | 25 | 0.028517 | 0.125 | 0.08 | 261 | 0 | 0.364 | 1 | 1 | cs | TRUE
17 | LV_2196-4_0_6_line_17 |  | 12 | 30 | 0.033195 | 0.125 | 0.08 | 261 | 0 | 0.364 | 1 | 2 | cs | TRUE
18 | LV_2196-4_0_6_line_18 |  | 14 | 15 | 0.0043013 | 0.125 | 0.08 | 261 | 0 | 0.364 | 1 | 1 | cs | TRUE
19 | LV_2196-4_0_6_line_19 |  | 16 | 17 | 0.0024767 | 0.125 | 0.08 | 261 | 0 | 0.364 | 1 | 1 | cs | TRUE
20 | LV_2196-4_0_6_line_20 |  | 16 | 18 | 0.0044898 | 0.125 | 0.08 | 261 | 0 | 0.364 | 1 | 1 | cs | TRUE
21 | LV_2196-4_0_6_line_21 |  | 17 | 33 | 0.0056617 | 0.125 | 0.08 | 261 | 0 | 0.364 | 1 | 1 | cs | TRUE
22 | LV_2196-4_0_6_line_22 |  | 18 | 34 | 0.0049964 | 0.125 | 0.08 | 261 | 0 | 0.364 | 1 | 1 | cs | TRUE
23 | LV_2196-4_0_6_line_23 |  | 19 | 20 | 0.014335 | 0.125 | 0.08 | 261 | 0 | 0.364 | 1 | 1 | cs | TRUE
24 | LV_2196-4_0_6_line_24 |  | 20 | 27 | 0.016063 | 0.125 | 0.08 | 261 | 0 | 0.364 | 1 | 1 | cs | TRUE
25 | LV_2196-4_0_6_line_25 |  | 21 | 22 | 0.040435 | 0.125 | 0.08 | 261 | 0 | 0.364 | 1 | 1 | cs | TRUE
26 | LV_2196-4_0_6_line_26 |  | 21 | 23 | 0.052746 | 0.125 | 0.08 | 261 | 0 | 0.364 | 1 | 1 | cs | TRUE
27 | LV_2196-4_0_6_line_27 |  | 22 | 26 | 0.016207 | 0.125 | 0.08 | 261 | 0 | 0.364 | 1 | 1 | cs | TRUE
28 | LV_2196-4_0_6_line_28 |  | 26 | 29 | 0.014561 | 0.125 | 0.08 | 261 | 0 | 0.364 | 1 | 1 | cs | TRUE
29 | LV_2196-4_0_6_line_29 |  | 27 | 28 | 0.013539 | 0.125 | 0.08 | 261 | 0 | 0.364 | 1 | 1 | cs | TRUE
30 | LV_2196-4_0_6_line_30 |  | 28 | 29 | 0.064582 | 0.125 | 0.08 | 261 | 0 | 0.364 | 1 | 1 | cs | TRUE
31 | LV_2196-4_0_6_line_31 |  | 30 | 33 | 0.008609 | 0.125 | 0.08 | 261 | 0 | 0.364 | 1 | 1 | cs | TRUE
32 | LV_2196-4_0_6_line_32 |  | 31 | 32 | 0.0078248 | 0.125 | 0.08 | 261 | 0 | 0.364 | 1 | 1 | cs | TRUE
33 | LV_2196-4_0_6_line_33 |  | 32 | 35 | 0.0060807 | 0.125 | 0.08 | 261 | 0 | 0.364 | 1 | 1 | cs | TRUE
34 | LV_2196-4_0_6_line_34 |  | 34 | 35 | 0.0063082 | 0.125 | 0.08 | 261 | 0 | 0.364 | 1 | 1 | cs | TRUE

## trafo
| name | std_type | hv_bus | lv_bus | sn_mva | vn_hv_kv | vn_lv_kv | vk_percent | vkr_percent | pfe_kw | i0_percent | shift_degree | tap_side | tap_neutral | tap_min | tap_max | tap_step_percent | tap_step_degree | tap_pos | tap_phase_shifter | parallel | df | in_service
0 | LV_2196-4_0_6_trafo_1 | 0.63 MVA 20/0.4 kV | 36 | 2 | 0.63 | 20 | 0.4 | 6 | 1.206 | 1.65 | 0.2619 | 150 | hv | 0 | -2 | 2 | 2.5 | 0 | 0 | FALSE | 1 | 1 | TRUE

## line_geodata
| x0 | y0 | x1 | y1 | x2 | y2 | x3 | y3 | x4 | y4 | x5 | y5 | x6 | y6 | x7 | y7 | x8 | y8
0 | 2578381.8848 | 1183742.5467 | 2578369.2893 | 1183759.3011
1 | 2578381.8848 | 1183742.5467 | 2578352.4058 | 1183719.775
2 | 2578402.7079 | 1183759.1688 | 2578395.2974 | 1183753.2593 | 2578381.8848 | 1183742.5467
3 | 2578235.4903 | 1183704.7591 | 2578239.0937 | 1183706.9582 | 2578243.4805 | 1183708.3874 | 2578248.2813 | 1183708.2143 | 2578257.5832 | 1183705.1899 | 2578299.0086 | 1183738.3675 | 2578315.8172 | 1183717.2843
4 | 2578315.8172 | 1183717.2843 | 2578329.4645 | 1183700.1036 | 2578330.4144 | 1183701.034 | 2578352.4058 | 1183719.775
5 | 2578215.7012 | 1183697.6387 | 2578218.4857 | 1183697.1727 | 2578227.1259 | 1183694.8289 | 2578231.4078 | 1183700.9609 | 2578235.4903 | 1183704.7591
6 | 2578352.4058 | 1183719.775 | 2578364.2556 | 1183703.6451
7 | 2578402.7079 | 1183759.1688 | 2578400.1735 | 1183765.4702 | 2578398.3185 | 1183773.859 | 2578398.0114 | 1183775.3207
8 | 2578215.7012 | 1183697.6387 | 2578207.8434 | 1183698.9347 | 2578194.8659 | 1183700.4599
9 | 2578215.7012 | 1183697.6387 | 2578218.4857 | 1183697.1727 | 2578227.1259 | 1183694.8289 | 2578235.5077 | 1183688.5951 | 2578238.1166 | 1183690.2308 | 2578244.1546 | 1183694.3665 | 2578248.7198 | 1183690.2922 | 2578253.2014 | 1183686.296 | 2578261.8573 | 1183675.6923
10 | 2578215.7012 | 1183697.6387 | 2578216.2847 | 1183706.9303 | 2578207.4808 | 1183716.6675
11 | 2578261.8573 | 1183675.6923 | 2578258.1138 | 1183672.3411
12 | 2578241.4626 | 1183657.4349 | 2578258.1138 | 1183672.3411
13 | 2578404.2781 | 1183802.8081 | 2578393.0417 | 1183800.6699
14 | 2578385.2431 | 1183845.666 | 2578388.6872 | 1183827.1105 | 2578390.5188 | 1183814.3417 | 2578393.0417 | 1183800.6699
15 | 2578393.0417 | 1183800.6699 | 2578396.294 | 1183783.9494 | 2578396.4274 | 1183782.8595 | 2578398.0114 | 1183775.3207
16 | 2578404.2781 | 1183802.8081 | 2578407.9753 | 1183784.5741 | 2578409.9383 | 1183774.8586
17 | 2578385.2431 | 1183845.666 | 2578383.8293 | 1183845.2153 | 2578376.8588 | 1183840.6382 | 2578374.3032 | 1183838.9577 | 2578357.6359 | 1183827.3454
18 | 2578207.4808 | 1183716.6675 | 2578211.3285 | 1183714.7451
19 | 2578343.4589 | 1183818.47 | 2578345.6237 | 1183819.6733
20 | 2578343.4589 | 1183818.47 | 2578339.7738 | 1183815.9053
21 | 2578345.6237 | 1183819.6733 | 2578350.5723 | 1183822.424
22 | 2578335.6727 | 1183813.0512 | 2578339.7738 | 1183815.9053
23 | 2578231.0145 | 1183647.5901 | 2578241.4626 | 1183657.4349
24 | 2578231.0145 | 1183647.5901 | 2578227.2013 | 1183652.7511 | 2578219.8088 | 1183646.5543
25 | 2578270.0914 | 1183607.9604 | 2578279.0046 | 1183609.2731 | 2578284.3534 | 1183612.8332 | 2578290.5235 | 1183605.029 | 2578304.3997 | 1183610.8593
26 | 2578304.3997 | 1183610.8593 | 2578307.4499 | 1183612.0711 | 2578339.83 | 1183574.6786
27 | 2578270.0914 | 1183607.9604 | 2578257.0791 | 1183598.2989
28 | 2578245.4212 | 1183589.574 | 2578249.7538 | 1183592.86 | 2578257.0791 | 1183598.2989
29 | 2578209.4371 | 1183637.8527 | 2578214.261 | 1183641.9038 | 2578219.8088 | 1183646.5543
30 | 2578209.4371 | 1183637.8527 | 2578212.4981 | 1183633.6615 | 2578209.8403 | 1183631.2144 | 2578216.3606 | 1183623.1864 | 2578222.7643 | 1183620.8507 | 2578245.4212 | 1183589.574
31 | 2578350.5723 | 1183822.424 | 2578350.5723 | 1183822.424 | 2578357.6359 | 1183827.3454
32 | 2578319.1715 | 1183801.389 | 2578320.1947 | 1183802.2794 | 2578325.504 | 1183805.9743
33 | 2578325.504 | 1183805.9743 | 2578330.495 | 1183809.4478
34 | 2578335.6727 | 1183813.0512 | 2578330.495 | 1183809.4478

## bus_geodata
| x | y | coords
0 | 2578369.2893 | 1183759.3011
1 | 2578381.8848 | 1183742.5467
2 | 2578315.8172 | 1183717.2843
3 | 2578235.4903 | 1183704.7591
4 | 2578352.4058 | 1183719.775
5 | 2578402.7079 | 1183759.1688
6 | 2578215.7012 | 1183697.6387
7 | 2578261.8573 | 1183675.6923
8 | 2578258.1138 | 1183672.3411
9 | 2578364.2556 | 1183703.6451
10 | 2578393.0417 | 1183800.6699
11 | 2578404.2781 | 1183802.8081
12 | 2578385.2431 | 1183845.666
13 | 2578398.0114 | 1183775.3207
14 | 2578207.4808 | 1183716.6675
15 | 2578211.3285 | 1183714.7451
16 | 2578343.4589 | 1183818.47
17 | 2578345.6237 | 1183819.6733
18 | 2578339.7738 | 1183815.9053
19 | 2578241.4626 | 1183657.4349
20 | 2578231.0145 | 1183647.5901
21 | 2578304.3997 | 1183610.8593
22 | 2578270.0914 | 1183607.9604
23 | 2578339.83 | 1183574.6786
24 | 2578194.8659 | 1183700.4599
25 | 2578409.9383 | 1183774.8586
26 | 2578257.0791 | 1183598.2989
27 | 2578219.8088 | 1183646.5543
28 | 2578209.4371 | 1183637.8527
29 | 2578245.4212 | 1183589.574
30 | 2578357.6359 | 1183827.3454
31 | 2578319.1715 | 1183801.389
32 | 2578325.504 | 1183805.9743
33 | 2578350.5723 | 1183822.424
34 | 2578335.6727 | 1183813.0512
35 | 2578330.495 | 1183809.4478
36 | 2578329.4645 | 1183700.1036

## line_std_types
| c_nf_per_km | r_ohm_per_km | x_ohm_per_km | max_i_ka | type | q_mm2 | alpha | voltage_rating
NAYY 4x50 SE | 210 | 0.642 | 0.083 | 0.142 | cs | 50 | 0.00403 | LV
NAYY 4x120 SE | 264 | 0.225 | 0.08 | 0.242 | cs | 120 | 0.00403 | LV
NAYY 4x150 SE | 261 | 0.208 | 0.08 | 0.27 | cs | 150 | 0.00403 | LV
NA2XS2Y 1x95 RM/25 12/20 kV | 216 | 0.313 | 0.132 | 0.252 | cs | 95 | 0.00403 | MV
NA2XS2Y 1x185 RM/25 12/20 kV | 273 | 0.161 | 0.117 | 0.362 | cs | 185 | 0.00403 | MV
NA2XS2Y 1x240 RM/25 12/20 kV | 304 | 0.122 | 0.112 | 0.421 | cs | 240 | 0.00403 | MV
NA2XS2Y 1x95 RM/25 6/10 kV | 315 | 0.313 | 0.123 | 0.249 | cs | 95 | 0.00403 | MV
NA2XS2Y 1x185 RM/25 6/10 kV | 406 | 0.161 | 0.11 | 0.358 | cs | 185 | 0.00403 | MV
NA2XS2Y 1x240 RM/25 6/10 kV | 456 | 0.122 | 0.105 | 0.416 | cs | 240 | 0.00403 | MV
NA2XS2Y 1x150 RM/25 12/20 kV | 250 | 0.206 | 0.116 | 0.319 | cs | 150 | 0.00403 | MV
NA2XS2Y 1x120 RM/25 12/20 kV | 230 | 0.253 | 0.119 | 0.283 | cs | 120 | 0.00403 | MV
NA2XS2Y 1x70 RM/25 12/20 kV | 190 | 0.443 | 0.132 | 0.22 | cs | 70 | 0.00403 | MV
NA2XS2Y 1x150 RM/25 6/10 kV | 360 | 0.206 | 0.11 | 0.315 | cs | 150 | 0.00403 | MV
NA2XS2Y 1x120 RM/25 6/10 kV | 340 | 0.253 | 0.113 | 0.28 | cs | 120 | 0.00403 | MV
NA2XS2Y 1x70 RM/25 6/10 kV | 280 | 0.443 | 0.123 | 0.217 | cs | 70 | 0.00403 | MV
N2XS(FL)2Y 1x120 RM/35 64/110 kV | 112 | 0.153 | 0.166 | 0.366 | cs | 120 | 0.00393 | HV
N2XS(FL)2Y 1x185 RM/35 64/110 kV | 125 | 0.099 | 0.156 | 0.457 | cs | 185 | 0.00393 | HV
N2XS(FL)2Y 1x240 RM/35 64/110 kV | 135 | 0.075 | 0.149 | 0.526 | cs | 240 | 0.00393 | HV
N2XS(FL)2Y 1x300 RM/35 64/110 kV | 144 | 0.06 | 0.144 | 0.588 | cs | 300 | 0.00393 | HV
15-AL1/3-ST1A 0.4 | 11 | 1.8769 | 0.35 | 0.105 | ol | 16 | 0.00403 | LV
24-AL1/4-ST1A 0.4 | 11.25 | 1.2012 | 0.335 | 0.14 | ol | 24 | 0.00403 | LV
48-AL1/8-ST1A 0.4 | 12.2 | 0.5939 | 0.3 | 0.21 | ol | 48 | 0.00403 | LV
94-AL1/15-ST1A 0.4 | 13.2 | 0.306 | 0.29 | 0.35 | ol | 94 | 0.00403 | LV
34-AL1/6-ST1A 10.0 | 9.7 | 0.8342 | 0.36 | 0.17 | ol | 34 | 0.00403 | MV
48-AL1/8-ST1A 10.0 | 10.1 | 0.5939 | 0.35 | 0.21 | ol | 48 | 0.00403 | MV
70-AL1/11-ST1A 10.0 | 10.4 | 0.4132 | 0.339 | 0.29 | ol | 70 | 0.00403 | MV
94-AL1/15-ST1A 10.0 | 10.75 | 0.306 | 0.33 | 0.35 | ol | 94 | 0.00403 | MV
122-AL1/20-ST1A 10.0 | 11.1 | 0.2376 | 0.323 | 0.41 | ol | 122 | 0.00403 | MV
149-AL1/24-ST1A 10.0 | 11.25 | 0.194 | 0.315 | 0.47 | ol | 149 | 0.00403 | MV
34-AL1/6-ST1A 20.0 | 9.15 | 0.8342 | 0.382 | 0.17 | ol | 34 | 0.00403 | MV
48-AL1/8-ST1A 20.0 | 9.5 | 0.5939 | 0.372 | 0.21 | ol | 48 | 0.00403 | MV
70-AL1/11-ST1A 20.0 | 9.7 | 0.4132 | 0.36 | 0.29 | ol | 70 | 0.00403 | MV
94-AL1/15-ST1A 20.0 | 10 | 0.306 | 0.35 | 0.35 | ol | 94 | 0.00403 | MV
122-AL1/20-ST1A 20.0 | 10.3 | 0.2376 | 0.344 | 0.41 | ol | 122 | 0.00403 | MV
149-AL1/24-ST1A 20.0 | 10.5 | 0.194 | 0.337 | 0.47 | ol | 149 | 0.00403 | MV
184-AL1/30-ST1A 20.0 | 10.75 | 0.1571 | 0.33 | 0.535 | ol | 184 | 0.00403 | MV
243-AL1/39-ST1A 20.0 | 11 | 0.1188 | 0.32 | 0.645 | ol | 243 | 0.00403 | MV
48-AL1/8-ST1A 110.0 | 8 | 0.5939 | 0.46 | 0.21 | ol | 48 | 0.00403 | HV
70-AL1/11-ST1A 110.0 | 8.4 | 0.4132 | 0.45 | 0.29 | ol | 70 | 0.00403 | HV
94-AL1/15-ST1A 110.0 | 8.65 | 0.306 | 0.44 | 0.35 | ol | 94 | 0.00403 | HV
122-AL1/20-ST1A 110.0 | 8.5 | 0.2376 | 0.43 | 0.41 | ol | 122 | 0.00403 | HV
149-AL1/24-ST1A 110.0 | 8.75 | 0.194 | 0.41 | 0.47 | ol | 149 | 0.00403 | HV
184-AL1/30-ST1A 110.0 | 8.8 | 0.1571 | 0.4 | 0.535 | ol | 184 | 0.00403 | HV
243-AL1/39-ST1A 110.0 | 9 | 0.1188 | 0.39 | 0.645 | ol | 243 | 0.00403 | HV
305-AL1/39-ST1A 110.0 | 9.2 | 0.0949 | 0.38 | 0.74 | ol | 305 | 0.00403 | HV
490-AL1/64-ST1A 110.0 | 9.75 | 0.059 | 0.37 | 0.96 | ol | 490 | 0.00403 | HV
679-AL1/86-ST1A 110.0 | 9.95 | 0.042 | 0.36 | 1.15 | ol | 679 | 0.00403 | HV
490-AL1/64-ST1A 220.0 | 10 | 0.059 | 0.285 | 0.96 | ol | 490 | 0.00403 | HV
679-AL1/86-ST1A 220.0 | 11.7 | 0.042 | 0.275 | 1.15 | ol | 679 | 0.00403 | HV
490-AL1/64-ST1A 380.0 | 11 | 0.059 | 0.253 | 0.96 | ol | 490 | 0.00403 | HV
679-AL1/86-ST1A 380.0 | 14.6 | 0.042 | 0.25 | 1.15 | ol | 679 | 0.00403 | HV

## trafo_std_types
| i0_percent | pfe_kw | vkr_percent | sn_mva | vn_lv_kv | vn_hv_kv | vk_percent | shift_degree | vector_group | tap_side | tap_neutral | tap_min | tap_max | tap_step_degree | tap_step_percent | tap_phase_shifter
160 MVA 380/110 kV | 0.06 | 60 | 0.25 | 160 | 110 | 380 | 12.2 | 0 | Yy0 | hv | 0 | -9 | 9 | 0 | 1.5 | FALSE
100 MVA 220/110 kV | 0.06 | 55 | 0.26 | 100 | 110 | 220 | 12 | 0 | Yy0 | hv | 0 | -9 | 9 | 0 | 1.5 | FALSE
63 MVA 110/20 kV | 0.04 | 22 | 0.32 | 63 | 20 | 110 | 18 | 150 | YNd5 | hv | 0 | -9 | 9 | 0 | 1.5 | FALSE
40 MVA 110/20 kV | 0.05 | 18 | 0.34 | 40 | 20 | 110 | 16.2 | 150 | YNd5 | hv | 0 | -9 | 9 | 0 | 1.5 | FALSE
25 MVA 110/20 kV | 0.07 | 14 | 0.41 | 25 | 20 | 110 | 12 | 150 | YNd5 | hv | 0 | -9 | 9 | 0 | 1.5 | FALSE
63 MVA 110/10 kV | 0.04 | 22 | 0.32 | 63 | 10 | 110 | 18 | 150 | YNd5 | hv | 0 | -9 | 9 | 0 | 1.5 | FALSE
40 MVA 110/10 kV | 0.05 | 18 | 0.34 | 40 | 10 | 110 | 16.2 | 150 | YNd5 | hv | 0 | -9 | 9 | 0 | 1.5 | FALSE
25 MVA 110/10 kV | 0.07 | 14 | 0.41 | 25 | 10 | 110 | 12 | 150 | YNd5 | hv | 0 | -9 | 9 | 0 | 1.5 | FALSE
0.25 MVA 20/0.4 kV | 0.32 | 0.8 | 1.44 | 0.25 | 0.4 | 20 | 6 | 150 | Yzn5 | hv | 0 | -2 | 2 | 0 | 2.5 | FALSE
0.4 MVA 20/0.4 kV | 0.3375 | 1.35 | 1.425 | 0.4 | 0.4 | 20 | 6 | 150 | Dyn5 | hv | 0 | -2 | 2 | 0 | 2.5 | FALSE
0.63 MVA 20/0.4 kV | 0.2619 | 1.65 | 1.206 | 0.63 | 0.4 | 20 | 6 | 150 | Dyn5 | hv | 0 | -2 | 2 | 0 | 2.5 | FALSE
0.25 MVA 10/0.4 kV | 0.24 | 0.6 | 1.2 | 0.25 | 0.4 | 10 | 4 | 150 | Dyn5 | hv | 0 | -2 | 2 | 0 | 2.5 | FALSE
0.4 MVA 10/0.4 kV | 0.2375 | 0.95 | 1.325 | 0.4 | 0.4 | 10 | 4 | 150 | Dyn5 | hv | 0 | -2 | 2 | 0 | 2.5 | FALSE
0.63 MVA 10/0.4 kV | 0.1873 | 1.18 | 1.0794 | 0.63 | 0.4 | 10 | 4 | 150 | Dyn5 | hv | 0 | -2 | 2 | 0 | 2.5 | FALSE

## trafo3w_std_types
| sn_hv_mva | sn_mv_mva | sn_lv_mva | vn_hv_kv | vn_mv_kv | vn_lv_kv | vk_hv_percent | vk_mv_percent | vk_lv_percent | vkr_hv_percent | vkr_mv_percent | vkr_lv_percent | pfe_kw | i0_percent | shift_mv_degree | shift_lv_degree | vector_group | tap_side | tap_neutral | tap_min | tap_max | tap_step_percent
63/25/38 MVA 110/20/10 kV | 63 | 25 | 38 | 110 | 20 | 10 | 10.4 | 10.4 | 10.4 | 0.28 | 0.32 | 0.35 | 35 | 0.89 | 0 | 0 | YN0yn0yn0 | hv | 0 | -10 | 10 | 1.2
63/25/38 MVA 110/10/10 kV | 63 | 25 | 38 | 110 | 10 | 10 | 10.4 | 10.4 | 10.4 | 0.28 | 0.32 | 0.35 | 35 | 0.89 | 0 | 0 | YN0yn0yn0 | hv | 0 | -10 | 10 | 1.2

## fuse_std_types
| fuse_type | i_rated_a | t_avg | t_min | t_total | x_avg | x_min | x_total
HV 100A | HV 100A | 100 | 0 | [10.0, 3.64, 0.854, 0.281, 0.1, 0.0531, 0.022, 0.01] | [10.0, 4.267, 1.21, 0.403, 0.1, 0.058, 0.022, 0.01] | 0 | [300.0, 350.0, 450.0, 550.0, 700.0, 850.0, 1200.0, 1752.0] | [600.0, 700.0, 900.0, 1150.0, 1665.0, 2000.0, 3000.0, 4313.0]
HV 10A | HV 10A | 10 | 0 | [10.0, 1675.0, 0.344, 0.156, 0.1, 0.0417, 0.0171, 0.01] | [10.0, 1.3, 0.3, 0.155, 0.1, 0.0555, 0.023, 0.01] | 0 | [30.0, 32.0, 35.0, 37.0, 39.0, 50.0, 70.0, 88.0] | [60.0, 70.0, 80.0, 87.0, 94.0, 110.0, 150.0, 216.0]
HV 125A | HV 125A | 125 | 0 | [10.0, 1.82, 0.344, 0.1, 0.0467, 0.0269, 0.01] | [10.0, 2.478, 0.426, 0.1, 0.0427, 0.0211, 0.01] | 0 | [375.0, 500.0, 700.0, 925.0, 1200.0, 1500.0, 2341.0] | [750.0, 1000.0, 1500.0, 2200.0, 3000.0, 4000.0, 5765.0]
HV 160A | HV 160A | 160 | 0 | [10.0, 4.15, 1.03, 0.198, 0.1, 0.051, 0.0172, 0.01] | [10.0, 2.3, 0.734, 0.274, 0.1, 0.046, 0.0177, 0.01] | 0 | [480.0, 550.0, 700.0, 1000.0, 1260.0, 1600.0, 2500.0, 3227.0] | [960.0, 1300.0, 1700.0, 2200.0, 2996.0, 4000.0, 6000.0, 7946.0]
HV 16A | HV 16A | 16 | 0 | [10.0, 0.352, 0.164, 0.1, 0.0649, 0.0342, 0.01] | [10.0, 2.34, 0.722, 0.181, 0.1, 0.055, 0.0296, 0.01] | 0 | [48.0, 60.0, 65.0, 71.0, 80.0, 100.0, 162.0] | [96.0, 110.0, 125.0, 150.0, 168.0, 200.0, 250.0, 398.0]
HV 200A | HV 200A | 200 | 0 | [10.0, 4.267, 1.21, 0.403, 0.1, 0.058, 0.022, 0.01] | [10.0, 3.73, 1.654, 0.328, 0.1, 0.0531, 0.019, 0.01] | 0 | [600.0, 700.0, 900.0, 1150.0, 1665.0, 2000.0, 3000.0, 4313.0] | [1200.0, 1500.0, 1800.0, 2700.0, 3960.0, 5000.0, 7500.0, 10620.0]
HV 20A | HV 20A | 20 | 0 | [10.0, 1.3, 0.3, 0.155, 0.1, 0.0555, 0.023, 0.01] | [10.0, 1.3, 0.161, 0.1, 0.0611, 0.0399, 0.0141, 0.01] | 0 | [60.0, 70.0, 80.0, 87.0, 94.0, 110.0, 150.0, 216.0] | [120.0, 150.0, 200.0, 223.0, 260.0, 300.0, 450.0, 532.0]
HV 25A | HV 25A | 25 | 0 | [10.0, 2.512, 0.833, 0.299, 0.1, 0.0372, 0.0223, 0.01] | [10.0, 3.125, 0.597, 0.198, 0.1, 0.0378, 0.022, 0.01] | 0 | [75.0, 82.0, 90.0, 100.0, 124.0, 170.0, 200.0, 289.0] | [150.0, 170.0, 210.0, 250.0, 294.0, 400.0, 500.0, 711.0]
HV 31.5A | HV 31.5A | 31.5 | 0 | [10.0, 2.34, 0.722, 0.181, 0.1, 0.055, 0.0296, 0.01] | [10.0, 2.84, 0.368, 0.164, 0.1, 0.0621, 0.0378, 0.0195, 0.01] | 0 | [95.0, 110.0, 125.0, 150.0, 165.0, 200.0, 250.0, 390.0] | [189.0, 220.0, 300.0, 350.0, 393.0, 450.0, 530.0, 700.0, 960.0]
HV 40A | HV 40A | 40 | 0 | [10.0, 1.3, 0.161, 0.1, 0.0611, 0.0399, 0.0141, 0.01] | [10.0, 2.05, 0.369, 0.198, 0.1, 0.051, 0.0298, 0.01] | 0 | [120.0, 150.0, 200.0, 223.0, 260.0, 300.0, 450.0, 532.0] | [240.0, 300.0, 400.0, 450.0, 530.0, 650.0, 800.0, 1311.0]
HV 50A | HV 50A | 50 | 0 | [10.0, 3.215, 0.597, 0.198, 0.1, 0.0378, 0.022, 0.01] | [10.0, 3.64, 0.854, 0.281, 0.1, 0.0531, 0.022, 0.01] | 0 | [150.0, 170.0, 210.0, 250.0, 294.0, 400.0, 500.0, 711.0] | [300.0, 350.0, 450.0, 550.0, 700.0, 850.0, 1200.0, 1752.0]
HV 6.3A | HV 6.3A | 6.3 | 0 | [10.0, 1.39, 0.344, 0.168, 0.1, 0.056, 0.0263, 0.01] | [10.0, 1.711, 0.516, 0.198, 0.1, 0.0634, 0.0303, 0.01] | 0 | [19.0, 19.5, 20.4, 20.8, 22.0, 25.0, 32.0, 48.0] | [38.0, 40.0, 43.0, 48.0, 53.0, 60.0, 75.0, 118.0]
HV 63A | HV 63A | 63 | 0 | [10.0, 2.84, 0.368, 0.164, 0.1, 0.0621, 0.0378, 0.0195, 0.01] | [10.0, 1.82, 0.344, 0.1, 0.0467, 0.0269, 0.01] | 0 | [189.0, 220.0, 300.0, 350.0, 393.0, 450.0, 530.0, 700.0, 961.0] | [378.0, 500.0, 700.0, 934.0, 1200.0, 1500.0, 2366.0]
HV 80A | HV 80A | 80 | 0 | [10.0, 2.05, 0.369, 0.198, 0.1, 0.051, 0.0298, 0.01] | [10.0, 4.15, 1.03, 0.198, 0.1, 0.051, 0.0172, 0.01] | 0 | [240.0, 300.0, 400.0, 450.0, 530.0, 650.0, 800.0, 1311.0] | [480.0, 550.0, 700.0, 1000.0, 1260.0, 1600.0, 2500.0, 3227.0]
Siemens NH-1-100 | Siemens NH-1-100 | 100 | [5400.0, 2000.0, 400.0, 20.0, 1.0, 0.2, 0.012, 0.004] | 0 | 0 | [150.0, 190.0, 250.0, 430.0, 900.0, 1250.0, 2700.0, 3600.0] | 0 | 0
Siemens NH-1-125 | Siemens NH-1-125 | 125 | [4800.0, 120.0, 7.0, 0.1, 0.004] | 0 | 0 | [180.0, 400.0, 740.0, 2000.0, 4250.0] | 0 | 0
Siemens NH-1-16 | Siemens NH-1-16 | 16 | [4000.0, 400.0, 2.0, 0.1, 0.04, 0.01] | 0 | 0 | [26.0, 35.0, 75.0, 150.0, 200.0, 300.0] | 0 | 0
Siemens NH-1-160 | Siemens NH-1-160 | 160 | [4800.0, 120.0, 7.0, 0.1, 0.004] | 0 | 0 | [210.0, 500.0, 900.0, 2300.0, 5000.0] | 0 | 0
Siemens NH-1-25 | Siemens NH-1-25 | 25 | [4000.0, 1000.0, 10.0, 0.2, 0.02, 0.01] | 0 | 0 | [40.0, 50.0, 100.0, 210.0, 400.0, 500.0] | 0 | 0
Siemens NH-1-50 | Siemens NH-1-50 | 50 | [4000.0, 40.0, 4.0, 1.0, 0.02, 0.01] | 0 | 0 | [86.0, 200.0, 300.0, 400.0, 1000.0, 1280.0] | 0 | 0
Siemens NH-1-63 | Siemens NH-1-63 | 63 | [4000.0, 100.0, 10.0, 2.0, 0.04, 0.01] | 0 | 0 | [100.0, 200.0, 300.0, 400.0, 1000.0, 1500.0] | 0 | 0
Siemens NH-1-80 | Siemens NH-1-80 | 80 | [4800.0, 120.0, 7.0, 0.1, 0.01] | 0 | 0 | [150.58, 250.0, 450.0, 1150.0, 2470.0] | 0 | 0
Siemens NH-2-1000 | Siemens NH-2-1000 | 1000 | [4800.0, 120.0, 7.0, 0.1, 0.004] | 0 | 0 | [1900.0, 3500.0, 8400.0, 24000.0, 52000.0] | 0 | 0
Siemens NH-2-200 | Siemens NH-2-200 | 200 | [4800.0, 120.0, 7.0, 0.1, 0.004] | 0 | 0 | [280.0, 650.0, 1200.0, 3000.0, 7000.0] | 0 | 0
Siemens NH-2-224 | Siemens NH-2-224 | 224 | [4800.0, 120.0, 7.0, 0.2, 0.04, 0.004] | 0 | 0 | [400.0, 750.0, 1453.0, 3025.0, 4315.0, 7600.0] | 0 | 0
Siemens NH-2-250 | Siemens NH-2-250 | 250 | [4800.0, 120.0, 7.0, 0.1, 0.004] | 0 | 0 | [450.0, 800.0, 1650.0, 4000.0, 8500.0] | 0 | 0
Siemens NH-2-315 | Siemens NH-2-315 | 315 | [4800.0, 120.0, 7.0, 0.1, 0.004] | 0 | 0 | [550.0, 920.0, 1900.0, 5000.0, 11000.0] | 0 | 0
Siemens NH-2-355 | Siemens NH-2-355 | 355 | [4800.0, 120.0, 6.0, 0.1, 0.004] | 0 | 0 | [650.0, 1116.27, 2350.0, 5840.0, 12790.0] | 0 | 0
Siemens NH-2-400 | Siemens NH-2-400 | 400 | [4800.0, 120.0, 7.0, 0.1, 0.004] | 0 | 0 | [720.0, 1350.0, 2800.0, 6500.0, 15000.0] | 0 | 0
Siemens NH-2-425 | Siemens NH-2-425 | 425 | [4800.0, 120.0, 7.0, 0.1, 0.004] | 0 | 0 | [850.0, 1500.0, 3050.0, 7500.0, 16500.0] | 0 | 0
Siemens NH-2-630 | Siemens NH-2-630 | 630 | [4800.0, 120.0, 7.0, 0.1, 0.004] | 0 | 0 | [1200.0, 2000.0, 4800.0, 12000.0, 26000.0] | 0 | 0

## res_bus
| vm_pu | va_degree | p_mw | q_mvar
0 | 0.99107 | -0.17099 | 0.084697 | 0.021227
1 | 0.99269 | -0.13953 | 0 | 0
2 | 1 | 0 | -0.53193 | -0.13569
3 | 0.99243 | -0.14395 | 0 | 0
4 | 0.99544 | -0.086899 | 0 | 0
5 | 0.99142 | -0.16404 | 0 | 0
6 | 0.99061 | -0.17883 | 0 | 0
7 | 0.98805 | -0.22797 | 0 | 0
8 | 0.98772 | -0.23432 | 0.026435 | 0.0066252
9 | 0.99462 | -0.10264 | 0.044672 | 0.011196
10 | 0.98945 | -0.20196 | 0 | 0
11 | 0.98942 | -0.20238 | 0 | 0
12 | 0.98742 | -0.24104 | 0 | 0
13 | 0.99061 | -0.17962 | 0.010132 | 0.0025394
14 | 0.98902 | -0.20974 | 0 | 0
15 | 0.98871 | -0.21568 | 0.07748 | 0.019418
16 | 0.98342 | -0.31895 | 0 | 0
17 | 0.98365 | -0.31439 | 0.010861 | 0.0027221
18 | 0.98299 | -0.32723 | 0.0068045 | 0.0017054
19 | 0.98532 | -0.28044 | 0 | 0
20 | 0.98379 | -0.31014 | 0 | 0
21 | 0.97341 | -0.51302 | 0 | 0
22 | 0.97422 | -0.49701 | 0 | 0
23 | 0.97235 | -0.53394 | 0.021535 | 0.0053972
24 | 0.99025 | -0.18575 | 0.018522 | 0.0046421
25 | 0.98937 | -0.20341 | 0.0020406 | 0.00051143
26 | 0.97455 | -0.49061 | 0.065597 | 0.01644
27 | 0.98207 | -0.34353 | 0.028089 | 0.0070397
28 | 0.98097 | -0.36488 | 0 | 0
29 | 0.97573 | -0.46735 | 0 | 0
30 | 0.98522 | -0.28381 | 0.020786 | 0.0052096
31 | 0.98152 | -0.35603 | 0.030964 | 0.0077602
32 | 0.98174 | -0.35165 | 0.024784 | 0.0062114
33 | 0.98424 | -0.30286 | 0.0099336 | 0.0024896
34 | 0.98255 | -0.33584 | 0.010508 | 0.0026335
35 | 0.98206 | -0.34552 | 0.029217 | 0.0073225
36 | 0.99998 | 149.9956 | 0 | 0

## res_line
| p_from_mw | q_from_mvar | p_to_mw | q_to_mvar | pl_mw | ql_mvar | i_from_ka | i_to_ka | i_ka | vm_from_pu | va_from_degree | vm_to_pu | va_to_degree | loading_percent
0 | -0.084697 | -0.021227 | 0.084825 | 0.021308 | 0.00012711 | 8.1081e-05 | 0.12717 | 0.12717 | 0.12717 | 0.99107 | -0.17099 | 0.99269 | -0.13953 | 34.936
1 | -0.24222 | -0.061281 | 0.24283 | 0.061672 | 0.00061346 | 0.00039117 | 0.36329 | 0.36329 | 0.36329 | 0.99269 | -0.13953 | 0.99544 | -0.086899 | 33.268
2 | 0.1574 | 0.039973 | -0.15721 | -0.039855 | 0.00018538 | 0.00011761 | 0.23612 | 0.23612 | 0.23612 | 0.99269 | -0.13953 | 0.99142 | -0.16404 | 21.6227
3 | 0.24153 | 0.062031 | -0.23986 | -0.060963 | 0.0016754 | 0.0010682 | 0.35994 | 0.35994 | 0.35994 | 1 | 0 | 0.99243 | -0.14395 | 32.9613
4 | 0.28875 | 0.073659 | -0.28754 | -0.072889 | 0.0012063 | 0.00077 | 0.43012 | 0.43012 | 0.43012 | 1 | 0 | 0.99544 | -0.086899 | 39.3881
5 | 0.23986 | 0.060963 | -0.23945 | -0.060706 | 0.00040212 | 0.0002564 | 0.35994 | 0.35994 | 0.35994 | 0.99243 | -0.14395 | 0.99061 | -0.17883 | 32.9613
6 | 0.044706 | 0.011217 | -0.044672 | -0.011196 | 3.3524e-05 | 2.1195e-05 | 0.066832 | 0.066832 | 0.066832 | 0.99544 | -0.086899 | 0.99462 | -0.10264 | 18.3605
7 | 0.15721 | 0.039855 | -0.15709 | -0.03978 | 0.00011762 | 7.4623e-05 | 0.23612 | 0.23612 | 0.23612 | 0.99142 | -0.16404 | 0.99061 | -0.17962 | 21.6228
8 | 0.018528 | 0.0046457 | -0.018522 | -0.0046421 | 6.1093e-06 | 3.6393e-06 | 0.027832 | 0.027833 | 0.027833 | 0.99061 | -0.17883 | 0.99025 | -0.18575 | 7.6463
9 | 0.14331 | 0.036555 | -0.14297 | -0.03634 | 0.00033918 | 0.00021483 | 0.2155 | 0.2155 | 0.2155 | 0.99061 | -0.17883 | 0.98805 | -0.22797 | 19.7342
10 | 0.077617 | 0.019505 | -0.077502 | -0.019432 | 0.00011434 | 7.289e-05 | 0.11661 | 0.11661 | 0.11661 | 0.99061 | -0.17883 | 0.98902 | -0.20974 | 32.0353
11 | 0.14297 | 0.03634 | -0.14293 | -0.036313 | 4.3749e-05 | 2.7871e-05 | 0.2155 | 0.2155 | 0.2155 | 0.98805 | -0.22797 | 0.98772 | -0.23432 | 29.6014
12 | 0.11649 | 0.029687 | -0.11623 | -0.029522 | 0.00025864 | 0.00016524 | 0.17567 | 0.17567 | 0.17567 | 0.98772 | -0.23432 | 0.98532 | -0.28044 | 48.2619
13 | 0.0020408 | 0.00051101 | -0.0020407 | -0.00051113 | 4.0285e-08 | -1.2071e-07 | 0.0030689 | 0.003069 | 0.003069 | 0.98945 | -0.20196 | 0.98942 | -0.20238 | 0.84313
14 | 0.14476 | 0.03663 | -0.14449 | -0.036459 | 0.00027091 | 0.00017163 | 0.21783 | 0.21783 | 0.21783 | 0.98945 | -0.20196 | 0.98742 | -0.24104 | 19.948
15 | -0.1468 | -0.037141 | 0.14696 | 0.037241 | 0.00015759 | 9.9858e-05 | 0.2209 | 0.2209 | 0.2209 | 0.98945 | -0.20196 | 0.99061 | -0.17962 | 20.229
16 | 0.0020407 | 0.00051113 | -0.0020406 | -0.00051143 | 1.0073e-07 | -3.0177e-07 | 0.003069 | 0.0030691 | 0.0030691 | 0.98942 | -0.20238 | 0.98937 | -0.20341 | 0.84316
17 | 0.14449 | 0.036459 | -0.1442 | -0.03627 | 0.00029534 | 0.00018817 | 0.21783 | 0.21783 | 0.21783 | 0.98742 | -0.24104 | 0.98522 | -0.28381 | 29.9221
18 | 0.077502 | 0.019432 | -0.07748 | -0.019418 | 2.1933e-05 | 1.3982e-05 | 0.11661 | 0.11661 | 0.11661 | 0.98902 | -0.20974 | 0.98871 | -0.21568 | 32.0353
19 | -0.10242 | -0.025723 | 0.10244 | 0.025738 | 2.2311e-05 | 1.4248e-05 | 0.15499 | 0.15499 | 0.15499 | 0.98342 | -0.31895 | 0.98365 | -0.31439 | 42.5797
20 | 0.10242 | 0.025723 | -0.10238 | -0.025697 | 4.0445e-05 | 2.5828e-05 | 0.15499 | 0.15499 | 0.15499 | 0.98342 | -0.31895 | 0.98299 | -0.32723 | 42.5797
21 | -0.1133 | -0.02846 | 0.11336 | 0.0285 | 6.2388e-05 | 3.9857e-05 | 0.17142 | 0.17142 | 0.17142 | 0.98365 | -0.31439 | 0.98424 | -0.30286 | 47.0935
22 | 0.095574 | 0.023992 | -0.095535 | -0.023967 | 3.9225e-05 | 2.5041e-05 | 0.14469 | 0.14469 | 0.14469 | 0.98299 | -0.32723 | 0.98255 | -0.33584 | 39.75
23 | 0.11623 | 0.029522 | -0.11607 | -0.029416 | 0.0001659 | 0.00010599 | 0.17567 | 0.17567 | 0.17567 | 0.98532 | -0.28044 | 0.98379 | -0.31014 | 48.2619
24 | 0.11607 | 0.029416 | -0.11588 | -0.029297 | 0.0001859 | 0.00011877 | 0.17567 | 0.17567 | 0.17567 | 0.98379 | -0.31014 | 0.98207 | -0.34353 | 48.2619
25 | -0.021557 | -0.0054103 | 0.021573 | 0.0054203 | 1.6468e-05 | 1.0036e-05 | 0.032956 | 0.032955 | 0.032956 | 0.97341 | -0.51302 | 0.97422 | -0.49701 | 9.0537
26 | 0.021557 | 0.0054103 | -0.021535 | -0.0053972 | 2.1482e-05 | 1.3094e-05 | 0.032956 | 0.032956 | 0.032956 | 0.97341 | -0.51302 | 0.97235 | -0.53394 | 9.0538
27 | -0.021573 | -0.0054203 | 0.02158 | 0.0054244 | 6.6006e-06 | 4.0225e-06 | 0.032955 | 0.032955 | 0.032955 | 0.97422 | -0.49701 | 0.97455 | -0.49061 | 9.0537
28 | -0.087177 | -0.021865 | 0.087274 | 0.021926 | 9.6757e-05 | 6.1743e-05 | 0.13311 | 0.13311 | 0.13311 | 0.97455 | -0.49061 | 0.97573 | -0.46735 | 36.5698
29 | 0.087793 | 0.022258 | -0.087703 | -0.0222 | 8.996e-05 | 5.7403e-05 | 0.13311 | 0.13311 | 0.13311 | 0.98207 | -0.34353 | 0.98097 | -0.36488 | 36.5697
30 | 0.087703 | 0.0222 | -0.087274 | -0.021926 | 0.00042913 | 0.00027383 | 0.13311 | 0.13311 | 0.13311 | 0.98097 | -0.36488 | 0.97573 | -0.46735 | 36.5698
31 | 0.12341 | 0.031061 | -0.1233 | -0.030989 | 0.00011222 | 7.1709e-05 | 0.18644 | 0.18644 | 0.18644 | 0.98522 | -0.28381 | 0.98424 | -0.30286 | 51.2193
32 | -0.030964 | -0.0077602 | 0.03097 | 0.0077643 | 6.4659e-06 | 4.0393e-06 | 0.046942 | 0.046942 | 0.046942 | 0.98152 | -0.35603 | 0.98174 | -0.35165 | 12.8961
33 | -0.055754 | -0.013976 | 0.05577 | 0.013986 | 1.6284e-05 | 1.0345e-05 | 0.084507 | 0.084507 | 0.084507 | 0.98174 | -0.35165 | 0.98206 | -0.34552 | 23.2161
34 | 0.085027 | 0.021334 | -0.084988 | -0.021309 | 3.9229e-05 | 2.5027e-05 | 0.12878 | 0.12878 | 0.12878 | 0.98255 | -0.33584 | 0.98206 | -0.34552 | 35.3781

## res_trafo
| p_hv_mw | q_hv_mvar | p_lv_mw | q_lv_mvar | pl_mw | ql_mvar | i_hv_ka | i_lv_ka | vm_hv_pu | va_hv_degree | vm_lv_pu | va_lv_degree | loading_percent
0 | -1.2729e-15 | -1.3162e-15 | 0.00165 | 1.2699e-07 | 0.00165 | 1.2699e-07 | 5.2857e-17 | 0.0023815 | 0.99998 | 149.9956 | 1 | 0 | 0.2619

## res_ext_grid
| p_mw | q_mvar
0 | 0.53193 | 0.13569

## res_load
| p_mw | q_mvar
0 | 0.084697 | 0.021227
1 | 0.026435 | 0.0066252
2 | 0.044672 | 0.011196
3 | 0.010132 | 0.0025394
4 | 0.07748 | 0.019418
5 | 0.010861 | 0.0027221
6 | 0.0068045 | 0.0017054
7 | 0.021535 | 0.0053972
8 | 0.018522 | 0.0046421
9 | 0.0020406 | 0.00051143
10 | 0.065597 | 0.01644
11 | 0.028089 | 0.0070397
12 | 0.020786 | 0.0052096
13 | 0.030964 | 0.0077602
14 | 0.024784 | 0.0062114
15 | 0.0099336 | 0.0024896
16 | 0.010508 | 0.0026335
17 | 0.029217 | 0.0073225

## dtypes
| element | column | dtype
0 | bus | name | object
1 | bus | vn_kv | float64
2 | bus | type | object
3 | bus | zone | object
4 | bus | in_service | bool
5 | load | name | object
6 | load | bus | uint32
7 | load | p_mw | float64
8 | load | q_mvar | float64
9 | load | const_z_percent | float64
10 | load | const_i_percent | float64
11 | load | sn_mva | float64
12 | load | scaling | float64
13 | load | in_service | bool
14 | load | type | object
15 | ext_grid | name | object
16 | ext_grid | bus | uint32
17 | ext_grid | vm_pu | float64
18 | ext_grid | va_degree | float64
19 | ext_grid | slack_weight | float64
20 | ext_grid | in_service | bool
21 | line | name | object
22 | line | std_type | object
23 | line | from_bus | uint32
24 | line | to_bus | uint32
25 | line | length_km | float64
26 | line | r_ohm_per_km | float64
27 | line | x_ohm_per_km | float64
28 | line | c_nf_per_km | float64
29 | line | g_us_per_km | float64
30 | line | max_i_ka | float64
31 | line | df | float64
32 | line | parallel | uint32
33 | line | type | object
34 | line | in_service | bool
35 | trafo | name | object
36 | trafo | std_type | object
37 | trafo | hv_bus | uint32
38 | trafo | lv_bus | uint32
39 | trafo | sn_mva | float64
40 | trafo | vn_hv_kv | float64
41 | trafo | vn_lv_kv | float64
42 | trafo | vk_percent | float64
43 | trafo | vkr_percent | float64
44 | trafo | pfe_kw | float64
45 | trafo | i0_percent | float64
46 | trafo | shift_degree | float64
47 | trafo | tap_side | object
48 | trafo | tap_neutral | int32
49 | trafo | tap_min | int32
50 | trafo | tap_max | int32
51 | trafo | tap_step_percent | float64
52 | trafo | tap_step_degree | float64
53 | trafo | tap_pos | int32
54 | trafo | tap_phase_shifter | bool
55 | trafo | parallel | uint32
56 | trafo | df | float64
57 | trafo | in_service | bool
58 | line_geodata | coords | object
59 | bus_geodata | x | float64
60 | bus_geodata | y | float64
61 | bus_geodata | coords | object
62 | res_bus | vm_pu | float64
63 | res_bus | va_degree | float64
64 | res_bus | p_mw | float64
65 | res_bus | q_mvar | float64
66 | res_line | p_from_mw | float64
67 | res_line | q_from_mvar | float64
68 | res_line | p_to_mw | float64
69 | res_line | q_to_mvar | float64
70 | res_line | pl_mw | float64
71 | res_line | ql_mvar | float64
72 | res_line | i_from_ka | float64
73 | res_line | i_to_ka | float64
74 | res_line | i_ka | float64
75 | res_line | vm_from_pu | float64
76 | res_line | va_from_degree | float64
77 | res_line | vm_to_pu | float64
78 | res_line | va_to_degree | float64
79 | res_line | loading_percent | float64
80 | res_trafo | p_hv_mw | float64
81 | res_trafo | q_hv_mvar | float64
82 | res_trafo | p_lv_mw | float64
83 | res_trafo | q_lv_mvar | float64
84 | res_trafo | pl_mw | float64
85 | res_trafo | ql_mvar | float64
86 | res_trafo | i_hv_ka | float64
87 | res_trafo | i_lv_ka | float64
88 | res_trafo | vm_hv_pu | float64
89 | res_trafo | va_hv_degree | float64
90 | res_trafo | vm_lv_pu | float64
91 | res_trafo | va_lv_degree | float64
92 | res_trafo | loading_percent | float64
93 | res_ext_grid | p_mw | float64
94 | res_ext_grid | q_mvar | float64
95 | res_load | p_mw | float64
96 | res_load | q_mvar | float64

## parameters
| version | format_version | converged | OPF_converged | name | f_hz | sn_mva
0 | 2.14.6 | 2.14.0 | TRUE | FALSE |  | 50 | 1