## bus
| name | vn_kv | type | zone | in_service
0 | bus_LV_2196-50_0_6_node_0 | 0.4 | n |  | TRUE
1 | bus_LV_2196-50_0_6_node_1 | 0.4 | n |  | TRUE
2 | bus_LV_2196-50_0_6_node_2 | 0.4 | n |  | TRUE
3 | bus_LV_2196-50_0_6_node_3 | 0.4 | n |  | TRUE
4 | bus_LV_2196-50_0_6_node_6 | 0.4 | n |  | TRUE
5 | bus_LV_2196-50_0_6_node_4 | 0.4 | n |  | TRUE
6 | bus_LV_2196-50_0_6_node_7 | 0.4 | n |  | TRUE
7 | bus_LV_2196-50_0_6_node_41 | 0.4 | n |  | TRUE
8 | bus_LV_2196-50_0_6_node_9 | 0.4 | n |  | TRUE
9 | bus_LV_2196-50_0_6_node_39 | 0.4 | n |  | TRUE
10 | bus_LV_2196-50_0_6_node_11 | 0.4 | n |  | TRUE
11 | bus_LV_2196-50_0_6_node_10 | 0.4 | n |  | TRUE
12 | bus_LV_2196-50_0_6_node_25 | 0.4 | n |  | TRUE
13 | bus_LV_2196-50_0_6_node_44 | 0.4 | n |  | TRUE
14 | bus_LV_2196-50_0_6_node_35 | 0.4 | n |  | TRUE
15 | bus_LV_2196-50_0_6_node_20 | 0.4 | n |  | TRUE
16 | bus_LV_2196-50_0_6_node_17 | 0.4 | n |  | TRUE
17 | bus_LV_2196-50_0_6_node_43 | 0.4 | n |  | TRUE
18 | bus_LV_2196-50_0_6_node_18 | 0.4 | n |  | TRUE
19 | bus_LV_2196-50_0_6_node_13 | 0.4 | n |  | TRUE
20 | bus_LV_2196-50_0_6_node_42 | 0.4 | n |  | TRUE
21 | bus_LV_2196-50_0_6_node_12 | 0.4 | n |  | TRUE
22 | bus_LV_2196-50_0_6_node_14 | 0.4 | n |  | TRUE
23 | bus_LV_2196-50_0_6_node_29 | 0.4 | n |  | TRUE
24 | bus_LV_2196-50_0_6_node_28 | 0.4 | n |  | TRUE
25 | bus_LV_2196-50_0_6_node_15 | 0.4 | n |  | TRUE
26 | bus_LV_2196-50_0_6_node_19 | 0.4 | n |  | TRUE
27 | bus_LV_2196-50_0_6_node_30 | 0.4 | n |  | TRUE
28 | bus_LV_2196-50_0_6_node_27 | 0.4 | n |  | TRUE
29 | bus_LV_2196-50_0_6_node_26 | 0.4 | n |  | TRUE
30 | bus_LV_2196-50_0_6_node_31 | 0.4 | n |  | TRUE
31 | bus_LV_2196-50_0_6_node_21 | 0.4 | n |  | TRUE
32 | bus_LV_2196-50_0_6_node_36 | 0.4 | n |  | TRUE
33 | bus_LV_2196-50_0_6_node_40 | 0.4 | n |  | TRUE
34 | bus_LV_2196-50_0_6_node_38 | 0.4 | n |  | TRUE
35 | bus_LV_2196-50_0_6_node_37 | 0.4 | n |  | TRUE
36 | bus_LV_2196-50_0_6_node_33 | 0.4 | n |  | TRUE
37 | bus_LV_2196-50_0_6_node_34 | 0.4 | n |  | TRUE
38 | bus_LV_2196-50_0_6_node_32 | 0.4 | n |  | TRUE
39 | bus_MV_376_0_node_157 | 20 | n |  | TRUE

## load
| name | bus | p_mw | q_mvar | const_z_percent | const_i_percent | sn_mva | scaling | in_service | type
0 | LV_2196-50_0_6_load_0 | 0 | 0.010783 | 0.0027024 | 0 | 0 |  | 1 | TRUE | wye
1 | LV_2196-50_0_6_load_41 | 7 | 0.0077179 | 0.0019343 | 0 | 0 |  | 1 | TRUE | wye
2 | LV_2196-50_0_6_load_9 | 8 | 0.014638 | 0.0036686 | 0 | 0 |  | 1 | TRUE | wye
3 | LV_2196-50_0_6_load_39 | 9 | 0.020448 | 0.0051248 | 0 | 0 |  | 1 | TRUE | wye
4 | LV_2196-50_0_6_load_11 | 10 | 0.0015387 | 0.00038563 | 0 | 0 |  | 1 | TRUE | wye
5 | LV_2196-50_0_6_load_44 | 13 | 0.052104 | 0.013059 | 0 | 0 |  | 1 | TRUE | wye
6 | LV_2196-50_0_6_load_43 | 17 | 0.055617 | 0.013939 | 0 | 0 |  | 1 | TRUE | wye
7 | LV_2196-50_0_6_load_42 | 20 | 0.058937 | 0.014771 | 0 | 0 |  | 1 | TRUE | wye
8 | LV_2196-50_0_6_load_29 | 23 | 0.060047 | 0.015049 | 0 | 0 |  | 1 | TRUE | wye
9 | LV_2196-50_0_6_load_28 | 24 | 0.026987 | 0.0067635 | 0 | 0 |  | 1 | TRUE | wye
10 | LV_2196-50_0_6_load_30 | 27 | 0.0068152 | 0.0017081 | 0 | 0 |  | 1 | TRUE | wye
11 | LV_2196-50_0_6_load_27 | 28 | 0.015929 | 0.0039923 | 0 | 0 |  | 1 | TRUE | wye
12 | LV_2196-50_0_6_load_26 | 29 | 0.061109 | 0.015315 | 0 | 0 |  | 1 | TRUE | wye
13 | LV_2196-50_0_6_load_31 | 30 | 0.056039 | 0.014045 | 0 | 0 |  | 1 | TRUE | wye
14 | LV_2196-50_0_6_load_36 | 32 | 0.052641 | 0.013193 | 0 | 0 |  | 1 | TRUE | wye
15 | LV_2196-50_0_6_load_40 | 33 | 0.0017688 | 0.0004433 | 0 | 0 |  | 1 | TRUE | wye
16 | LV_2196-50_0_6_load_37 | 35 | 0.02406 | 0.00603 | 0 | 0 |  | 1 | TRUE | wye
17 | LV_2196-50_0_6_load_32 | 38 | 0.027104 | 0.006793 | 0 | 0 |  | 1 | TRUE | wye

## ext_grid
| name | bus | vm_pu | va_degree | slack_weight | in_service
0 |  | 26 | 1 | 0 | 1 | TRUE

## line
| name | std_type | from_bus | to_bus | length_km | r_ohm_per_km | x_ohm_per_km | c_nf_per_km | g_us_per_km | max_i_ka | df | parallel | type | in_service
0 | LV_2196-50_0_6_line_0 |  | 0 | 1 | 0.051072 | 0.125 | 0.08 | 261 | 0 | 0.364 | 1 | 1 | cs | TRUE
1 | LV_2196-50_0_6_line_1 |  | 0 | 2 | 0.081193 | 0.125 | 0.08 | 261 | 0 | 0.364 | 1 | 1 | cs | TRUE
2 | LV_2196-50_0_6_line_2 |  | 1 | 3 | 0.027851 | 0.125 | 0.08 | 261 | 0 | 0.364 | 1 | 1 | cs | TRUE
3 | LV_2196-50_0_6_line_3 |  | 1 | 4 | 0.0332 | 0.125 | 0.08 | 261 | 0 | 0.364 | 1 | 1 | cs | TRUE
4 | LV_2196-50_0_6_line_4 |  | 2 | 5 | 0.010552 | 0.125 | 0.08 | 261 | 0 | 0.364 | 1 | 1 | cs | TRUE
5 | LV_2196-50_0_6_line_5 |  | 3 | 6 | 0.28413 | 0.125 | 0.08 | 261 | 0 | 0.364 | 1 | 1 | cs | TRUE
6 | LV_2196-50_0_6_line_6 |  | 4 | 8 | 0.010773 | 0.125 | 0.08 | 261 | 0 | 0.364 | 1 | 1 | cs | TRUE
7 | LV_2196-50_0_6_line_7 |  | 5 | 7 | 0.036119 | 0.125 | 0.08 | 261 | 0 | 0.364 | 1 | 1 | cs | TRUE
8 | LV_2196-50_0_6_line_8 |  | 6 | 9 | 0.077039 | 0.125 | 0.08 | 261 | 0 | 0.364 | 1 | 1 | cs | TRUE
9 | LV_2196-50_0_6_line_9 |  | 8 | 11 | 0.066627 | 0.125 | 0.08 | 261 | 0 | 0.364 | 1 | 1 | cs | TRUE
10 | LV_2196-50_0_6_line_10 |  | 10 | 11 | 0.014858 | 0.125 | 0.08 | 261 | 0 | 0.364 | 1 | 1 | cs | TRUE
11 | LV_2196-50_0_6_line_11 |  | 11 | 22 | 0.027699 | 0.125 | 0.08 | 261 | 0 | 0.364 | 1 | 1 | cs | TRUE
12 | LV_2196-50_0_6_line_12 |  | 12 | 13 | 0.010779 | 0.125 | 0.08 | 261 | 0 | 0.364 | 1 | 1 | cs | TRUE
13 | LV_2196-50_0_6_line_13 |  | 12 | 14 | 0.054653 | 0.125 | 0.08 | 261 | 0 | 0.364 | 1 | 1 | cs | TRUE
14 | LV_2196-50_0_6_line_14 |  | 12 | 15 | 0.054297 | 0.125 | 0.08 | 261 | 0 | 0.364 | 1 | 2 | cs | TRUE
15 | LV_2196-50_0_6_line_15 |  | 14 | 35 | 0.019526 | 0.125 | 0.08 | 261 | 0 | 0.364 | 1 | 1 | cs | TRUE
16 | LV_2196-50_0_6_line_16 |  | 14 | 31 | 0.043545 | 0.125 | 0.08 | 261 | 0 | 0.364 | 1 | 1 | cs | TRUE
17 | LV_2196-50_0_6_line_17 |  | 15 | 30 | 0.02066 | 0.125 | 0.08 | 261 | 0 | 0.364 | 1 | 1 | cs | TRUE
18 | LV_2196-50_0_6_line_18 |  | 15 | 27 | 0.014851 | 0.125 | 0.08 | 261 | 0 | 0.364 | 1 | 3 | cs | TRUE
19 | LV_2196-50_0_6_line_19 |  | 16 | 17 | 0.017539 | 0.125 | 0.08 | 261 | 0 | 0.364 | 1 | 1 | cs | TRUE
20 | LV_2196-50_0_6_line_20 |  | 16 | 18 | 0.058454 | 0.125 | 0.08 | 261 | 0 | 0.364 | 1 | 3 | cs | TRUE
21 | LV_2196-50_0_6_line_21 |  | 16 | 19 | 0.011009 | 0.125 | 0.08 | 261 | 0 | 0.364 | 1 | 3 | cs | TRUE
22 | LV_2196-50_0_6_line_22 |  | 18 | 28 | 0.010491 | 0.125 | 0.08 | 261 | 0 | 0.364 | 1 | 1 | cs | TRUE
23 | LV_2196-50_0_6_line_23 |  | 18 | 29 | 0.0094814 | 0.125 | 0.08 | 261 | 0 | 0.364 | 1 | 3 | cs | TRUE
24 | LV_2196-50_0_6_line_24 |  | 19 | 20 | 0.011381 | 0.125 | 0.08 | 261 | 0 | 0.364 | 1 | 1 | cs | TRUE
25 | LV_2196-50_0_6_line_25 |  | 19 | 21 | 0.03417 | 0.125 | 0.08 | 261 | 0 | 0.364 | 1 | 2 | cs | TRUE
26 | LV_2196-50_0_6_line_26 |  | 21 | 23 | 0.008998 | 0.125 | 0.08 | 261 | 0 | 0.364 | 1 | 1 | cs | TRUE
27 | LV_2196-50_0_6_line_27 |  | 21 | 24 | 0.0056097 | 0.125 | 0.08 | 261 | 0 | 0.364 | 1 | 1 | cs | TRUE
28 | LV_2196-50_0_6_line_28 |  | 22 | 24 | 0.012097 | 0.125 | 0.08 | 261 | 0 | 0.364 | 1 | 1 | cs | TRUE
29 | LV_2196-50_0_6_line_29 |  | 25 | 26 | 0.078666 | 0.125 | 0.08 | 261 | 0 | 0.364 | 1 | 3 | cs | TRUE
30 | LV_2196-50_0_6_line_30 |  | 25 | 27 | 0.015526 | 0.125 | 0.08 | 261 | 0 | 0.364 | 1 | 3 | cs | TRUE
31 | LV_2196-50_0_6_line_31 |  | 26 | 29 | 0.044915 | 0.125 | 0.08 | 261 | 0 | 0.364 | 1 | 3 | cs | TRUE
32 | LV_2196-50_0_6_line_32 |  | 31 | 32 | 0.014276 | 0.125 | 0.08 | 261 | 0 | 0.364 | 1 | 1 | cs | TRUE
33 | LV_2196-50_0_6_line_33 |  | 33 | 34 | 0.045675 | 0.125 | 0.08 | 261 | 0 | 0.364 | 1 | 1 | cs | TRUE
34 | LV_2196-50_0_6_line_34 |  | 34 | 37 | 0.072458 | 0.125 | 0.08 | 261 | 0 | 0.364 | 1 | 1 | cs | TRUE
35 | LV_2196-50_0_6_line_35 |  | 35 | 37 | 0.0038077 | 0.125 | 0.08 | 261 | 0 | 0.364 | 1 | 1 | cs | TRUE
36 | LV_2196-50_0_6_line_36 |  | 36 | 37 | 0.042778 | 0.125 | 0.08 | 261 | 0 | 0.364 | 1 | 1 | cs | TRUE
37 | LV_2196-50_0_6_line_37 |  | 36 | 38 | 0.02511 | 0.125 | 0.08 | 261 | 0 | 0.364 | 1 | 1 | cs | TRUE

## trafo
| name | std_type | hv_bus | lv_bus | sn_mva | vn_hv_kv | vn_lv_kv | vk_percent | vkr_percent | pfe_kw | i0_percent | shift_degree | tap_side | tap_neutral | tap_min | tap_max | tap_step_percent | tap_step_degree | tap_pos | tap_phase_shifter | parallel | df | in_service
0 | LV_2196-50_0_6_trafo_19 | 0.63 MVA 20/0.4 kV | 39 | 26 | 0.63 | 20 | 0.4 | 6 | 1.206 | 1.65 | 0.2619 | 150 | hv | 0 | -2 | 2 | 2.5 | 0 | 0 | FALSE | 1 | 1 | TRUE

## line_geodata
| x0 | y0 | x1 | y1 | x2 | y2 | x3 | y3 | x4 | y4 | x5 | y5 | x6 | y6 | x7 | y7 | x8 | y8 | x9 | y9 | x10 | y10 | x11 | y11 | x12 | y12 | x13 | y13 | x14 | y14
0 | 2578035.2212 | 1182689.5758 | 2578085.3371 | 1182679.7421
1 | 2578165.0108 | 1182664.1086 | 2578085.3371 | 1182679.7421
2 | 2578035.2212 | 1182689.5758 | 2578033.7823 | 1182682.3995 | 2578019.0263 | 1182685.033 | 2578017.9222 | 1182679.6009
3 | 2578035.2212 | 1182689.5758 | 2578036.904 | 1182694.5944 | 2578039.4416 | 1182701.5998 | 2578043.5675 | 1182706.5761 | 2578057.1995 | 1182709.7276
4 | 2578163.1557 | 1182653.7211 | 2578163.9669 | 1182658.4205 | 2578165.0108 | 1182664.1086
5 | 2577865.9398 | 1182793.7218 | 2577868.148 | 1182775.6932 | 2577865.4077 | 1182765.5425 | 2577857.5642 | 1182760.7024 | 2577845.6388 | 1182756.589 | 2577834.9209 | 1182746.6458 | 2577830.5575 | 1182737.3461 | 2577851.1645 | 1182731.4332 | 2577870.7497 | 1182725.8132 | 2577874.9748 | 1182724.5969 | 2577926.6948 | 1182712.8326 | 2578010.832 | 1182694.8016 | 2578009.2157 | 1182687.1147 | 2578019.0263 | 1182685.033 | 2578017.9222 | 1182679.6009
6 | 2578057.1995 | 1182709.7276 | 2578065.5377 | 1182710.0193 | 2578067.9647 | 1182709.9015
7 | 2578163.1557 | 1182653.7211 | 2578127.5969 | 1182660.0575
8 | 2577865.9398 | 1182793.7218 | 2577878.8508 | 1182798.054 | 2577882.83 | 1182804.6649 | 2577883.0227 | 1182815.4476 | 2577871.6963 | 1182858.9165
9 | 2578133.8258 | 1182706.6337 | 2578128.9873 | 1182705.0951 | 2578118.607 | 1182703.8102 | 2578103.3251 | 1182704.5889 | 2578073.2169 | 1182709.6465 | 2578067.9647 | 1182709.9015
10 | 2578133.8258 | 1182706.6337 | 2578147.3053 | 1182700.3829
11 | 2578133.8258 | 1182706.6337 | 2578143.4749 | 1182710.467 | 2578146.6354 | 1182712.4898 | 2578157.9698 | 1182719.9411
12 | 2578045.657 | 1182886.4397 | 2578036.5126 | 1182880.6926
13 | 2578015.4165 | 1182931.9635 | 2578024.9825 | 1182917.4652 | 2578045.657 | 1182886.4397
14 | 2578045.657 | 1182886.4397 | 2578058.9517 | 1182866.4804 | 2578073.0121 | 1182876.2116 | 2578080.2299 | 1182881.2099 | 2578083.8808 | 1182883.7311
15 | 2578015.4165 | 1182931.9635 | 2577998.6477 | 1182921.9597
16 | 2578015.4165 | 1182931.9635 | 2578007.9041 | 1182944.3643 | 2578023.3861 | 1182954.5571 | 2578029.6378 | 1182958.4583 | 2578032.2096 | 1182960.2609
17 | 2578083.8808 | 1182883.7311 | 2578100.9032 | 1182895.5081
18 | 2578083.8808 | 1182883.7311 | 2578092.1513 | 1182871.3963
19 | 2578107.7651 | 1182755.6769 | 2578119.768 | 1182768.4951
20 | 2578107.7651 | 1182755.6769 | 2578096.8216 | 1182761.1199 | 2578090.2678 | 1182764.379 | 2578094.0541 | 1182770.4794 | 2578095.5704 | 1182769.6623 | 2578094.6866 | 1182768.0758 | 2578093.2956 | 1182765.5907 | 2578095.193 | 1182764.6055 | 2578091.9153 | 1182759.7928 | 2578076.1922 | 1182767.2099
21 | 2578117.6262 | 1182750.7271 | 2578107.7651 | 1182755.6769
22 | 2578071.0434 | 1182758.0796 | 2578074.2422 | 1182764.2822 | 2578076.1922 | 1182767.2099
23 | 2578076.1922 | 1182767.2099 | 2578077.4666 | 1182769.1173 | 2578079.7889 | 1182771.5879 | 2578082.4317 | 1182774.3139
24 | 2578112.87 | 1182740.3836 | 2578117.6262 | 1182750.7271
25 | 2578147.5474 | 1182734.2534 | 2578128.5695 | 1182745.2397 | 2578117.6262 | 1182750.7271
26 | 2578147.5474 | 1182734.2534 | 2578152.3622 | 1182741.8619
27 | 2578147.5474 | 1182734.2534 | 2578150.928 | 1182729.7767
28 | 2578157.9698 | 1182719.9411 | 2578152.3796 | 1182727.8546 | 2578150.928 | 1182729.7767
29 | 2578100.7979 | 1182858.5004 | 2578085.7057 | 1182842.2251 | 2578079.9986 | 1182836.9544 | 2578094.0372 | 1182824.0962 | 2578115.9745 | 1182804.1276
30 | 2578100.7979 | 1182858.5004 | 2578092.1513 | 1182871.3963
31 | 2578115.9745 | 1182804.1276 | 2578089.7441 | 1182781.8567 | 2578082.4317 | 1182774.3139
32 | 2578032.2096 | 1182960.2609 | 2578024.1864 | 1182972.0694
33 | 2577941.9859 | 1182879.7295 | 2577965.5574 | 1182840.6073
34 | 2577941.9859 | 1182879.7295 | 2577945.0541 | 1182881.5747 | 2577944.0754 | 1182883.2236 | 2577943.1042 | 1182884.8725 | 2577945.1089 | 1182886.0768 | 2577947.7946 | 1182887.6788 | 2577947.4805 | 1182891.5153 | 2577995.3777 | 1182920.0089
35 | 2577995.3777 | 1182920.0089 | 2577998.6477 | 1182921.9597
36 | 2577995.3777 | 1182920.0089 | 2578004.7961 | 1182904.8108 | 2577983.7597 | 1182891.4925
37 | 2577983.7597 | 1182891.4925 | 2577978.9157 | 1182888.4199 | 2577978.5451 | 1182887.3207 | 2577988.1319 | 1182871.8345

## bus_geodata
| x | y | coords
0 | 2578085.3371 | 1182679.7421
1 | 2578035.2212 | 1182689.5758
2 | 2578165.0108 | 1182664.1086
3 | 2578017.9222 | 1182679.6009
4 | 2578057.1995 | 1182709.7276
5 | 2578163.1557 | 1182653.7211
6 | 2577865.9398 | 1182793.7218
7 | 2578127.5969 | 1182660.0575
8 | 2578067.9647 | 1182709.9015
9 | 2577871.6963 | 1182858.9165
10 | 2578147.3053 | 1182700.3829
11 | 2578133.8258 | 1182706.6337
12 | 2578045.657 | 1182886.4397
13 | 2578036.5126 | 1182880.6926
14 | 2578015.4165 | 1182931.9635
15 | 2578083.8808 | 1182883.7311
16 | 2578107.7651 | 1182755.6769
17 | 2578119.768 | 1182768.4951
18 | 2578076.1922 | 1182767.2099
19 | 2578117.6262 | 1182750.7271
20 | 2578112.87 | 1182740.3836
21 | 2578147.5474 | 1182734.2534
22 | 2578157.9698 | 1182719.9411
23 | 2578152.3622 | 1182741.8619
24 | 2578150.928 | 1182729.7767
25 | 2578100.7979 | 1182858.5004
26 | 2578115.9745 | 1182804.1276
27 | 2578092.1513 | 1182871.3963
28 | 2578071.0434 | 1182758.0796
29 | 2578082.4317 | 1182774.3139
30 | 2578100.9032 | 1182895.5081
31 | 2578032.2096 | 1182960.2609
32 | 2578024.1864 | 1182972.0694
33 | 2577965.5574 | 1182840.6073
34 | 2577941.9859 | 1182879.7295
35 | 2577998.6477 | 1182921.9597
36 | 2577983.7597 | 1182891.4925
37 | 2577995.3777 | 1182920.0089
38 | 2577988.1319 | 1182871.8345
39 | 2578120.5096 | 1182799.9977

## line_std_types
| c_nf_per_km | r_ohm_per_km | x_ohm_per_km | max_i_ka | type | q_mm2 | alpha | voltage_rating
NAYY 4x50 SE | 210 | 0.642 | 0.083 | 0.142 | cs | 50 | 0.00403 | LV
NAYY 4x120 SE | 264 | 0.225 | 0.08 | 0.242 | cs | 120 | 0.00403 | LV
NAYY 4x150 SE | 261 | 0.208 | 0.08 | 0.27 | cs | 150 | 0.00403 | LV
NA2XS2Y 1x95 RM/25 12/20 kV | 216 | 0.313 | 0.132 | 0.252 | cs | 95 | 0.00403 | MV
NA2XS2Y 1x185 RM/25 12/20 kV | 273 | 0.161 | 0.117 | 0.362 | cs | 185 | 0.00403 | MV
NA2XS2Y 1x240 RM/25 12/20 kV | 304 | 0.122 | 0.112 | 0.421 | cs | 240 | 0.00403 | MV
NA2XS2Y 1x95 RM/25 6/10 kV | 315 | 0.313 | 0.123 | 0.249 | cs | 95 | 0.00403 | MV
NA2XS2Y 1x185 RM/25 6/10 kV | 406 | 0.161 | 0.11 | 0.358 | cs | 185 | 0.00403 | MV
NA2XS2Y 1x240 RM/25 6/10 kV | 456 | 0.122 | 0.105 | 0.416 | cs | 240 | 0.00403 | MV
NA2XS2Y 1x150 RM/25 12/20 kV | 250 | 0.206 | 0.116 | 0.319 | cs | 150 | 0.00403 | MV
NA2XS2Y 1x120 RM/25 12/20 kV | 230 | 0.253 | 0.119 | 0.283 | cs | 120 | 0.00403 | MV
NA2XS2Y 1x70 RM/25 12/20 kV | 190 | 0.443 | 0.132 | 0.22 | cs | 70 | 0.00403 | MV
NA2XS2Y 1x150 RM/25 6/10 kV | 360 | 0.206 | 0.11 | 0.315 | cs | 150 | 0.00403 | MV
NA2XS2Y 1x120 RM/25 6/10 kV | 340 | 0.253 | 0.113 | 0.28 | cs | 120 | 0.00403 | MV
NA2XS2Y 1x70 RM/25 6/10 kV | 280 | 0.443 | 0.123 | 0.217 | cs | 70 | 0.00403 | MV
N2XS(FL)2Y 1x120 RM/35 64/110 kV | 112 | 0.153 | 0.166 | 0.366 | cs | 120 | 0.00393 | HV
N2XS(FL)2Y 1x185 RM/35 64/110 kV | 125 | 0.099 | 0.156 | 0.457 | cs | 185 | 0.00393 | HV
N2XS(FL)2Y 1x240 RM/35 64/110 kV | 135 | 0.075 | 0.149 | 0.526 | cs | 240 | 0.00393 | HV
N2XS(FL)2Y 1x300 RM/35 64/110 kV | 144 | 0.06 | 0.144 | 0.588 | cs | 300 | 0.00393 | HV
15-AL1/3-ST1A 0.4 | 11 | 1.8769 | 0.35 | 0.105 | ol | 16 | 0.00403 | LV
24-AL1/4-ST1A 0.4 | 11.25 | 1.2012 | 0.335 | 0.14 | ol | 24 | 0.00403 | LV
48-AL1/8-ST1A 0.4 | 12.2 | 0.5939 | 0.3 | 0.21 | ol | 48 | 0.00403 | LV
94-AL1/15-ST1A 0.4 | 13.2 | 0.306 | 0.29 | 0.35 | ol | 94 | 0.00403 | LV
34-AL1/6-ST1A 10.0 | 9.7 | 0.8342 | 0.36 | 0.17 | ol | 34 | 0.00403 | MV
48-AL1/8-ST1A 10.0 | 10.1 | 0.5939 | 0.35 | 0.21 | ol | 48 | 0.00403 | MV
70-AL1/11-ST1A 10.0 | 10.4 | 0.4132 | 0.339 | 0.29 | ol | 70 | 0.00403 | MV
94-AL1/15-ST1A 10.0 | 10.75 | 0.306 | 0.33 | 0.35 | ol | 94 | 0.00403 | MV
122-AL1/20-ST1A 10.0 | 11.1 | 0.2376 | 0.323 | 0.41 | ol | 122 | 0.00403 | MV
149-AL1/24-ST1A 10.0 | 11.25 | 0.194 | 0.315 | 0.47 | ol | 149 | 0.00403 | MV
34-AL1/6-ST1A 20.0 | 9.15 | 0.8342 | 0.382 | 0.17 | ol | 34 | 0.00403 | MV
48-AL1/8-ST1A 20.0 | 9.5 | 0.5939 | 0.372 | 0.21 | ol | 48 | 0.00403 | MV
70-AL1/11-ST1A 20.0 | 9.7 | 0.4132 | 0.36 | 0.29 | ol | 70 | 0.00403 | MV
94-AL1/15-ST1A 20.0 | 10 | 0.306 | 0.35 | 0.35 | ol | 94 | 0.00403 | MV
122-AL1/20-ST1A 20.0 | 10.3 | 0.2376 | 0.344 | 0.41 | ol | 122 | 0.00403 | MV
149-AL1/24-ST1A 20.0 | 10.5 | 0.194 | 0.337 | 0.47 | ol | 149 | 0.00403 | MV
184-AL1/30-ST1A 20.0 | 10.75 | 0.1571 | 0.33 | 0.535 | ol | 184 | 0.00403 | MV
243-AL1/39-ST1A 20.0 | 11 | 0.1188 | 0.32 | 0.645 | ol | 243 | 0.00403 | MV
48-AL1/8-ST1A 110.0 | 8 | 0.5939 | 0.46 | 0.21 | ol | 48 | 0.00403 | HV
70-AL1/11-ST1A 110.0 | 8.4 | 0.4132 | 0.45 | 0.29 | ol | 70 | 0.00403 | HV
94-AL1/15-ST1A 110.0 | 8.65 | 0.306 | 0.44 | 0.35 | ol | 94 | 0.00403 | HV
122-AL1/20-ST1A 110.0 | 8.5 | 0.2376 | 0.43 | 0.41 | ol | 122 | 0.00403 | HV
149-AL1/24-ST1A 110.0 | 8.75 | 0.194 | 0.41 | 0.47 | ol | 149 | 0.00403 | HV
184-AL1/30-ST1A 110.0 | 8.8 | 0.1571 | 0.4 | 0.535 | ol | 184 | 0.00403 | HV
243-AL1/39-ST1A 110.0 | 9 | 0.1188 | 0.39 | 0.645 | ol | 243 | 0.00403 | HV
305-AL1/39-ST1A 110.0 | 9.2 | 0.0949 | 0.38 | 0.74 | ol | 305 | 0.00403 | HV
490-AL1/64-ST1A 110.0 | 9.75 | 0.059 | 0.37 | 0.96 | ol | 490 | 0.00403 | HV
679-AL1/86-ST1A 110.0 | 9.95 | 0.042 | 0.36 | 1.15 | ol | 679 | 0.00403 | HV
490-AL1/64-ST1A 220.0 | 10 | 0.059 | 0.285 | 0.96 | ol | 490 | 0.00403 | HV
679-AL1/86-ST1A 220.0 | 11.7 | 0.042 | 0.275 | 1.15 | ol | 679 | 0.00403 | HV
490-AL1/64-ST1A 380.0 | 11 | 0.059 | 0.253 | 0.96 | ol | 490 | 0.00403 | HV
679-AL1/86-ST1A 380.0 | 14.6 | 0.042 | 0.25 | 1.15 | ol | 679 | 0.00403 | HV

## trafo_std_types
| i0_percent | pfe_kw | vkr_percent | sn_mva | vn_lv_kv | vn_hv_kv | vk_percent | shift_degree | vector_group | tap_side | tap_neutral | tap_min | tap_max | tap_step_degree | tap_step_percent | tap_phase_shifter
160 MVA 380/110 kV | 0.06 | 60 | 0.25 | 160 | 110 | 380 | 12.2 | 0 | Yy0 | hv | 0 | -9 | 9 | 0 | 1.5 | FALSE
100 MVA 220/110 kV | 0.06 | 55 | 0.26 | 100 | 110 | 220 | 12 | 0 | Yy0 | hv | 0 | -9 | 9 | 0 | 1.5 | FALSE
63 MVA 110/20 kV | 0.04 | 22 | 0.32 | 63 | 20 | 110 | 18 | 150 | YNd5 | hv | 0 | -9 | 9 | 0 | 1.5 | FALSE
40 MVA 110/20 kV | 0.05 | 18 | 0.34 | 40 | 20 | 110 | 16.2 | 150 | YNd5 | hv | 0 | -9 | 9 | 0 | 1.5 | FALSE
25 MVA 110/20 kV | 0.07 | 14 | 0.41 | 25 | 20 | 110 | 12 | 150 | YNd5 | hv | 0 | -9 | 9 | 0 | 1.5 | FALSE
63 MVA 110/10 kV | 0.04 | 22 | 0.32 | 63 | 10 | 110 | 18 | 150 | YNd5 | hv | 0 | -9 | 9 | 0 | 1.5 | FALSE
40 MVA 110/10 kV | 0.05 | 18 | 0.34 | 40 | 10 | 110 | 16.2 | 150 | YNd5 | hv | 0 | -9 | 9 | 0 | 1.5 | FALSE
25 MVA 110/10 kV | 0.07 | 14 | 0.41 | 25 | 10 | 110 | 12 | 150 | YNd5 | hv | 0 | -9 | 9 | 0 | 1.5 | FALSE
0.25 MVA 20/0.4 kV | 0.32 | 0.8 | 1.44 | 0.25 | 0.4 | 20 | 6 | 150 | Yzn5 | hv | 0 | -2 | 2 | 0 | 2.5 | FALSE
0.4 MVA 20/0.4 kV | 0.3375 | 1.35 | 1.425 | 0.4 | 0.4 | 20 | 6 | 150 | Dyn5 | hv | 0 | -2 | 2 | 0 | 2.5 | FALSE
0.63 MVA 20/0.4 kV | 0.2619 | 1.65 | 1.206 | 0.63 | 0.4 | 20 | 6 | 150 | Dyn5 | hv | 0 | -2 | 2 | 0 | 2.5 | FALSE
0.25 MVA 10/0.4 kV | 0.24 | 0.6 | 1.2 | 0.25 | 0.4 | 10 | 4 | 150 | Dyn5 | hv | 0 | -2 | 2 | 0 | 2.5 | FALSE
0.4 MVA 10/0.4 kV | 0.2375 | 0.95 | 1.325 | 0.4 | 0.4 | 10 | 4 | 150 | Dyn5 | hv | 0 | -2 | 2 | 0 | 2.5 | FALSE
0.63 MVA 10/0.4 kV | 0.1873 | 1.18 | 1.0794 | 0.63 | 0.4 | 10 | 4 | 150 | Dyn5 | hv | 0 | -2 | 2 | 0 | 2.5 | FALSE

## trafo3w_std_types
| sn_hv_mva | sn_mv_mva | sn_lv_mva | vn_hv_kv | vn_mv_kv | vn_lv_kv | vk_hv_percent | vk_mv_percent | vk_lv_percent | vkr_hv_percent | vkr_mv_percent | vkr_lv_percent | pfe_kw | i0_percent | shift_mv_degree | shift_lv_degree | vector_group | tap_side | tap_neutral | tap_min | tap_max | tap_step_percent
63/25/38 MVA 110/20/10 kV | 63 | 25 | 38 | 110 | 20 | 10 | 10.4 | 10.4 | 10.4 | 0.28 | 0.32 | 0.35 | 35 | 0.89 | 0 | 0 | YN0yn0yn0 | hv | 0 | -10 | 10 | 1.2
63/25/38 MVA 110/10/10 kV | 63 | 25 | 38 | 110 | 10 | 10 | 10.4 | 10.4 | 10.4 | 0.28 | 0.32 | 0.35 | 35 | 0.89 | 0 | 0 | YN0yn0yn0 | hv | 0 | -10 | 10 | 1.2

## fuse_std_types
| fuse_type | i_rated_a | t_avg | t_min | t_total | x_avg | x_min | x_total
HV 100A | HV 100A | 100 | 0 | [10.0, 3.64, 0.854, 0.281, 0.1, 0.0531, 0.022, 0.01] | [10.0, 4.267, 1.21, 0.403, 0.1, 0.058, 0.022, 0.01] | 0 | [300.0, 350.0, 450.0, 550.0, 700.0, 850.0, 1200.0, 1752.0] | [600.0, 700.0, 900.0, 1150.0, 1665.0, 2000.0, 3000.0, 4313.0]
HV 10A | HV 10A | 10 | 0 | [10.0, 1675.0, 0.344, 0.156, 0.1, 0.0417, 0.0171, 0.01] | [10.0, 1.3, 0.3, 0.155, 0.1, 0.0555, 0.023, 0.01] | 0 | [30.0, 32.0, 35.0, 37.0, 39.0, 50.0, 70.0, 88.0] | [60.0, 70.0, 80.0, 87.0, 94.0, 110.0, 150.0, 216.0]
HV 125A | HV 125A | 125 | 0 | [10.0, 1.82, 0.344, 0.1, 0.0467, 0.0269, 0.01] | [10.0, 2.478, 0.426, 0.1, 0.0427, 0.0211, 0.01] | 0 | [375.0, 500.0, 700.0, 925.0, 1200.0, 1500.0, 2341.0] | [750.0, 1000.0, 1500.0, 2200.0, 3000.0, 4000.0, 5765.0]
HV 160A | HV 160A | 160 | 0 | [10.0, 4.15, 1.03, 0.198, 0.1, 0.051, 0.0172, 0.01] | [10.0, 2.3, 0.734, 0.274, 0.1, 0.046, 0.0177, 0.01] | 0 | [480.0, 550.0, 700.0, 1000.0, 1260.0, 1600.0, 2500.0, 3227.0] | [960.0, 1300.0, 1700.0, 2200.0, 2996.0, 4000.0, 6000.0, 7946.0]
HV 16A | HV 16A | 16 | 0 | [10.0, 0.352, 0.164, 0.1, 0.0649, 0.0342, 0.01] | [10.0, 2.34, 0.722, 0.181, 0.1, 0.055, 0.0296, 0.01] | 0 | [48.0, 60.0, 65.0, 71.0, 80.0, 100.0, 162.0] | [96.0, 110.0, 125.0, 150.0, 168.0, 200.0, 250.0, 398.0]
HV 200A | HV 200A | 200 | 0 | [10.0, 4.267, 1.21, 0.403, 0.1, 0.058, 0.022, 0.01] | [10.0, 3.73, 1.654, 0.328, 0.1, 0.0531, 0.019, 0.01] | 0 | [600.0, 700.0, 900.0, 1150.0, 1665.0, 2000.0, 3000.0, 4313.0] | [1200.0, 1500.0, 1800.0, 2700.0, 3960.0, 5000.0, 7500.0, 10620.0]
HV 20A | HV 20A | 20 | 0 | [10.0, 1.3, 0.3, 0.155, 0.1, 0.0555, 0.023, 0.01] | [10.0, 1.3, 0.161, 0.1, 0.0611, 0.0399, 0.0141, 0.01] | 0 | [60.0, 70.0, 80.0, 87.0, 94.0, 110.0, 150.0, 216.0] | [120.0, 150.0, 200.0, 223.0, 260.0, 300.0, 450.0, 532.0]
HV 25A | HV 25A | 25 | 0 | [10.0, 2.512, 0.833, 0.299, 0.1, 0.0372, 0.0223, 0.01] | [10.0, 3.125, 0.597, 0.198, 0.1, 0.0378, 0.022, 0.01] | 0 | [75.0, 82.0, 90.0, 100.0, 124.0, 170.0, 200.0, 289.0] | [150.0, 170.0, 210.0, 250.0, 294.0, 400.0, 500.0, 711.0]
HV 31.5A | HV 31.5A | 31.5 | 0 | [10.0, 2.34, 0.722, 0.181, 0.1, 0.055, 0.0296, 0.01] | [10.0, 2.84, 0.368, 0.164, 0.1, 0.0621, 0.0378, 0.0195, 0.01] | 0 | [95.0, 110.0, 125.0, 150.0, 165.0, 200.0, 250.0, 390.0] | [189.0, 220.0, 300.0, 350.0, 393.0, 450.0, 530.0, 700.0, 960.0]
HV 40A | HV 40A | 40 | 0 | [10.0, 1.3, 0.161, 0.1, 0.0611, 0.0399, 0.0141, 0.01] | [10.0, 2.05, 0.369, 0.198, 0.1, 0.051, 0.0298, 0.01] | 0 | [120.0, 150.0, 200.0, 223.0, 260.0, 300.0, 450.0, 532.0] | [240.0, 300.0, 400.0, 450.0, 530.0, 650.0, 800.0, 1311.0]
HV 50A | HV 50A | 50 | 0 | [10.0, 3.215, 0.597, 0.198, 0.1, 0.0378, 0.022, 0.01] | [10.0, 3.64, 0.854, 0.281, 0.1, 0.0531, 0.022, 0.01] | 0 | [150.0, 170.0, 210.0, 250.0, 294.0, 400.0, 500.0, 711.0] | [300.0, 350.0, 450.0, 550.0, 700.0, 850.0, 1200.0, 1752.0]
HV 6.3A | HV 6.3A | 6.3 | 0 | [10.0, 1.39, 0.344, 0.168, 0.1, 0.056, 0.0263, 0.01] | [10.0, 1.711, 0.516, 0.198, 0.1, 0.0634, 0.0303, 0.01] | 0 | [19.0, 19.5, 20.4, 20.8, 22.0, 25.0, 32.0, 48.0] | [38.0, 40.0, 43.0, 48.0, 53.0, 60.0, 75.0, 118.0]
HV 63A | HV 63A | 63 | 0 | [10.0, 2.84, 0.368, 0.164, 0.1, 0.0621, 0.0378, 0.0195, 0.01] | [10.0, 1.82, 0.344, 0.1, 0.0467, 0.0269, 0.01] | 0 | [189.0, 220.0, 300.0, 350.0, 393.0, 450.0, 530.0, 700.0, 961.0] | [378.0, 500.0, 700.0, 934.0, 1200.0, 1500.0, 2366.0]
HV 80A | HV 80A | 80 | 0 | [10.0, 2.05, 0.369, 0.198, 0.1, 0.051, 0.0298, 0.01] | [10.0, 4.15, 1.03, 0.198, 0.1, 0.051, 0.0172, 0.01] | 0 | [240.0, 300.0, 400.0, 450.0, 530.0, 650.0, 800.0, 1311.0] | [480.0, 550.0, 700.0, 1000.0, 1260.0, 1600.0, 2500.0, 3227.0]
Siemens NH-1-100 | Siemens NH-1-100 | 100 | [5400.0, 2000.0, 400.0, 20.0, 1.0, 0.2, 0.012, 0.004] | 0 | 0 | [150.0, 190.0, 250.0, 430.0, 900.0, 1250.0, 2700.0, 3600.0] | 0 | 0
Siemens NH-1-125 | Siemens NH-1-125 | 125 | [4800.0, 120.0, 7.0, 0.1, 0.004] | 0 | 0 | [180.0, 400.0, 740.0, 2000.0, 4250.0] | 0 | 0
Siemens NH-1-16 | Siemens NH-1-16 | 16 | [4000.0, 400.0, 2.0, 0.1, 0.04, 0.01] | 0 | 0 | [26.0, 35.0, 75.0, 150.0, 200.0, 300.0] | 0 | 0
Siemens NH-1-160 | Siemens NH-1-160 | 160 | [4800.0, 120.0, 7.0, 0.1, 0.004] | 0 | 0 | [210.0, 500.0, 900.0, 2300.0, 5000.0] | 0 | 0
Siemens NH-1-25 | Siemens NH-1-25 | 25 | [4000.0, 1000.0, 10.0, 0.2, 0.02, 0.01] | 0 | 0 | [40.0, 50.0, 100.0, 210.0, 400.0, 500.0] | 0 | 0
Siemens NH-1-50 | Siemens NH-1-50 | 50 | [4000.0, 40.0, 4.0, 1.0, 0.02, 0.01] | 0 | 0 | [86.0, 200.0, 300.0, 400.0, 1000.0, 1280.0] | 0 | 0
Siemens NH-1-63 | Siemens NH-1-63 | 63 | [4000.0, 100.0, 10.0, 2.0, 0.04, 0.01] | 0 | 0 | [100.0, 200.0, 300.0, 400.0, 1000.0, 1500.0] | 0 | 0
Siemens NH-1-80 | Siemens NH-1-80 | 80 | [4800.0, 120.0, 7.0, 0.1, 0.01] | 0 | 0 | [150.58, 250.0, 450.0, 1150.0, 2470.0] | 0 | 0
Siemens NH-2-1000 | Siemens NH-2-1000 | 1000 | [4800.0, 120.0, 7.0, 0.1, 0.004] | 0 | 0 | [1900.0, 3500.0, 8400.0, 24000.0, 52000.0] | 0 | 0
Siemens NH-2-200 | Siemens NH-2-200 | 200 | [4800.0, 120.0, 7.0, 0.1, 0.004] | 0 | 0 | [280.0, 650.0, 1200.0, 3000.0, 7000.0] | 0 | 0
Siemens NH-2-224 | Siemens NH-2-224 | 224 | [4800.0, 120.0, 7.0, 0.2, 0.04, 0.004] | 0 | 0 | [400.0, 750.0, 1453.0, 3025.0, 4315.0, 7600.0] | 0 | 0
Siemens NH-2-250 | Siemens NH-2-250 | 250 | [4800.0, 120.0, 7.0, 0.1, 0.004] | 0 | 0 | [450.0, 800.0, 1650.0, 4000.0, 8500.0] | 0 | 0
Siemens NH-2-315 | Siemens NH-2-315 | 315 | [4800.0, 120.0, 7.0, 0.1, 0.004] | 0 | 0 | [550.0, 920.0, 1900.0, 5000.0, 11000.0] | 0 | 0
Siemens NH-2-355 | Siemens NH-2-355 | 355 | [4800.0, 120.0, 6.0, 0.1, 0.004] | 0 | 0 | [650.0, 1116.27, 2350.0, 5840.0, 12790.0] | 0 | 0
Siemens NH-2-400 | Siemens NH-2-400 | 400 | [4800.0, 120.0, 7.0, 0.1, 0.004] | 0 | 0 | [720.0, 1350.0, 2800.0, 6500.0, 15000.0] | 0 | 0
Siemens NH-2-425 | Siemens NH-2-425 | 425 | [4800.0, 120.0, 7.0, 0.1, 0.004] | 0 | 0 | [850.0, 1500.0, 3050.0, 7500.0, 16500.0] | 0 | 0
Siemens NH-2-630 | Siemens NH-2-630 | 630 | [4800.0, 120.0, 7.0, 0.1, 0.004] | 0 | 0 | [1200.0, 2000.0, 4800.0, 12000.0, 26000.0] | 0 | 0

## res_bus
| vm_pu | va_degree | p_mw | q_mvar
0 | 0.97884 | -0.408 | 0.010783 | 0.0027024
1 | 0.97972 | -0.39083 | 0 | 0
2 | 0.97826 | -0.41941 | 0 | 0
3 | 0.97919 | -0.40118 | 0 | 0
4 | 0.98092 | -0.36736 | 0 | 0
5 | 0.97819 | -0.4209 | 0 | 0
6 | 0.97377 | -0.50742 | 0 | 0
7 | 0.97793 | -0.42598 | 0.0077179 | 0.0019343
8 | 0.98131 | -0.35976 | 0.014638 | 0.0036686
9 | 0.9723 | -0.53642 | 0.020448 | 0.0051248
10 | 0.98461 | -0.29574 | 0.0015387 | 0.00038563
11 | 0.98463 | -0.29533 | 0 | 0
12 | 0.9887 | -0.2162 | 0 | 0
13 | 0.98819 | -0.22621 | 0.052104 | 0.013059
14 | 0.98337 | -0.31964 | 0 | 0
15 | 0.99265 | -0.14017 | 0 | 0
16 | 0.99001 | -0.19122 | 0 | 0
17 | 0.98912 | -0.20858 | 0.055617 | 0.013939
18 | 0.99462 | -0.10267 | 0 | 0
19 | 0.98933 | -0.20436 | 0 | 0
20 | 0.98872 | -0.21631 | 0.058937 | 0.014771
21 | 0.98709 | -0.24771 | 0 | 0
22 | 0.98604 | -0.26791 | 0 | 0
23 | 0.98659 | -0.25738 | 0.060047 | 0.015049
24 | 0.98666 | -0.25596 | 0.026987 | 0.0067635
25 | 0.99468 | -0.10134 | 0 | 0
26 | 1 | 0 | -0.56262 | -0.14317
27 | 0.99362 | -0.12147 | 0.0068152 | 0.0017081
28 | 0.99446 | -0.10562 | 0.015929 | 0.0039923
29 | 0.99541 | -0.087503 | 0.061109 | 0.015315
30 | 0.99159 | -0.16067 | 0.056039 | 0.014045
31 | 0.98125 | -0.36105 | 0 | 0
32 | 0.98055 | -0.37466 | 0.052641 | 0.013193
33 | 0.98212 | -0.34406 | 0.0017688 | 0.0004433
34 | 0.98219 | -0.3426 | 0 | 0
35 | 0.98241 | -0.33829 | 0.02406 | 0.00603
36 | 0.98124 | -0.36124 | 0 | 0
37 | 0.98231 | -0.34028 | 0 | 0
38 | 0.98061 | -0.37357 | 0.027104 | 0.006793
39 | 0.99998 | 149.9956 | 0 | 0

## res_line
| p_from_mw | q_from_mvar | p_to_mw | q_to_mvar | pl_mw | ql_mvar | i_from_ka | i_to_ka | i_ka | vm_from_pu | va_from_degree | vm_to_pu | va_to_degree | loading_percent
0 | -0.018507 | -0.0046393 | 0.018522 | 0.0046484 | 1.516e-05 | 9.0597e-06 | 0.028135 | 0.028134 | 0.028135 | 0.97884 | -0.408 | 0.97972 | -0.39083 | 7.7293
1 | 0.0077246 | 0.0019369 | -0.0077204 | -0.0019353 | 4.1988e-06 | 1.6672e-06 | 0.011743 | 0.011743 | 0.011743 | 0.97884 | -0.408 | 0.97826 | -0.41941 | 3.2262
2 | 0.020591 | 0.0052113 | -0.020581 | -0.0052051 | 1.0227e-05 | 6.1948e-06 | 0.031292 | 0.031292 | 0.031292 | 0.97972 | -0.39083 | 0.97919 | -0.40118 | 8.5968
3 | -0.039113 | -0.0098597 | 0.039157 | 0.0098874 | 4.3967e-05 | 2.772e-05 | 0.059427 | 0.059426 | 0.059427 | 0.97972 | -0.39083 | 0.98092 | -0.36736 | 16.326
4 | 0.0077204 | 0.0019353 | -0.0077198 | -0.001935 | 5.457e-07 | 2.1678e-07 | 0.011743 | 0.011743 | 0.011743 | 0.97826 | -0.41941 | 0.97819 | -0.4209 | 3.2262
5 | 0.020581 | 0.0052051 | -0.020476 | -0.0051419 | 0.00010434 | 6.3221e-05 | 0.031292 | 0.031294 | 0.031294 | 0.97919 | -0.40118 | 0.97377 | -0.50742 | 8.5971
6 | -0.039157 | -0.0098874 | 0.039172 | 0.0098964 | 1.4267e-05 | 8.9949e-06 | 0.059426 | 0.059426 | 0.059426 | 0.98092 | -0.36736 | 0.98131 | -0.35976 | 16.3259
7 | 0.0077198 | 0.001935 | -0.0077179 | -0.0019343 | 1.8679e-06 | 7.422e-07 | 0.011743 | 0.011744 | 0.011744 | 0.97819 | -0.4209 | 0.97793 | -0.42598 | 3.2263
8 | 0.020476 | 0.0051419 | -0.020448 | -0.0051248 | 2.8292e-05 | 1.715e-05 | 0.031294 | 0.031294 | 0.031294 | 0.97377 | -0.50742 | 0.9723 | -0.53642 | 8.5972
9 | -0.053809 | -0.013565 | 0.053976 | 0.013671 | 0.00016646 | 0.00010569 | 0.081622 | 0.081622 | 0.081622 | 0.98131 | -0.35976 | 0.98463 | -0.29533 | 22.4237
10 | -0.0015387 | -0.00038563 | 0.0015387 | 0.00038546 | 3.0128e-08 | -1.697e-07 | 0.0023254 | 0.0023253 | 0.0023254 | 0.98461 | -0.29574 | 0.98463 | -0.29533 | 0.63883
11 | -0.055514 | -0.014056 | 0.055588 | 0.014103 | 7.32e-05 | 4.6495e-05 | 0.083947 | 0.083947 | 0.083947 | 0.98463 | -0.29533 | 0.98604 | -0.26791 | 23.0624
12 | 0.052129 | 0.013074 | -0.052104 | -0.013059 | 2.4882e-05 | 1.5787e-05 | 0.078459 | 0.078459 | 0.078459 | 0.9887 | -0.2162 | 0.98819 | -0.22621 | 21.5546
13 | 0.10633 | 0.02694 | -0.10581 | -0.026604 | 0.00052555 | 0.00033565 | 0.16013 | 0.16013 | 0.16013 | 0.9887 | -0.2162 | 0.98337 | -0.31964 | 43.9929
14 | -0.15846 | -0.040014 | 0.15904 | 0.040384 | 0.00057955 | 0.00036952 | 0.23859 | 0.23859 | 0.23859 | 0.9887 | -0.2162 | 0.99265 | -0.14017 | 32.7737
15 | 0.053026 | 0.013323 | -0.052979 | -0.013293 | 4.7157e-05 | 2.9933e-05 | 0.080251 | 0.080251 | 0.080251 | 0.98337 | -0.31964 | 0.98241 | -0.33829 | 22.0469
16 | 0.052779 | 0.013281 | -0.052675 | -0.013215 | 0.0001042 | 6.6139e-05 | 0.079884 | 0.079884 | 0.079884 | 0.98337 | -0.31964 | 0.98125 | -0.36105 | 21.9461
17 | 0.056094 | 0.01408 | -0.056039 | -0.014045 | 5.4789e-05 | 3.4798e-05 | 0.084094 | 0.084094 | 0.084094 | 0.99265 | -0.14017 | 0.99159 | -0.16067 | 23.1028
18 | -0.21513 | -0.054463 | 0.21533 | 0.054586 | 0.0001933 | 0.00012313 | 0.32269 | 0.32269 | 0.32269 | 0.99265 | -0.14017 | 0.99362 | -0.12147 | 29.55
19 | 0.055663 | 0.013968 | -0.055617 | -0.013939 | 4.6043e-05 | 2.9242e-05 | 0.083669 | 0.083669 | 0.083669 | 0.99001 | -0.19122 | 0.98912 | -0.20858 | 22.9859
20 | -0.25777 | -0.065004 | 0.25887 | 0.065705 | 0.0010976 | 0.00070019 | 0.38758 | 0.38758 | 0.38758 | 0.99001 | -0.19122 | 0.99462 | -0.10267 | 35.4926
21 | 0.20211 | 0.051036 | -0.20198 | -0.050955 | 0.0001271 | 8.092e-05 | 0.30391 | 0.30391 | 0.30391 | 0.99001 | -0.19122 | 0.98933 | -0.20436 | 27.8306
22 | 0.015932 | 0.0039935 | -0.015929 | -0.0039923 | 2.235e-06 | 1.2943e-06 | 0.023835 | 0.023835 | 0.023835 | 0.99462 | -0.10267 | 0.99446 | -0.10562 | 6.5481
23 | -0.2748 | -0.069698 | 0.275 | 0.069826 | 0.0002006 | 0.00012802 | 0.41141 | 0.41141 | 0.41141 | 0.99462 | -0.10267 | 0.99541 | -0.087503 | 37.6752
24 | 0.05897 | 0.014792 | -0.058937 | -0.014771 | 3.3578e-05 | 2.1344e-05 | 0.0887 | 0.0887 | 0.0887 | 0.98933 | -0.20436 | 0.98872 | -0.21631 | 24.3681
25 | 0.14301 | 0.036163 | -0.14271 | -0.035974 | 0.00029674 | 0.00018904 | 0.21521 | 0.21521 | 0.21521 | 0.98933 | -0.20436 | 0.98709 | -0.24771 | 29.562
26 | 0.060075 | 0.015067 | -0.060047 | -0.015049 | 2.7676e-05 | 1.7597e-05 | 0.090565 | 0.090565 | 0.090565 | 0.98709 | -0.24771 | 0.98659 | -0.25738 | 24.8805
27 | 0.082639 | 0.020907 | -0.082606 | -0.020886 | 3.2684e-05 | 2.0846e-05 | 0.12465 | 0.12465 | 0.12465 | 0.98709 | -0.24771 | 0.98666 | -0.25596 | 34.2436
28 | -0.055588 | -0.014103 | 0.05562 | 0.014123 | 3.197e-05 | 2.0306e-05 | 0.083947 | 0.083947 | 0.083947 | 0.98604 | -0.26791 | 0.98666 | -0.25596 | 23.0624
29 | -0.22236 | -0.056431 | 0.22345 | 0.057126 | 0.0010897 | 0.00069432 | 0.33289 | 0.33289 | 0.33289 | 0.99468 | -0.10134 | 1 | 0 | 30.4846
30 | 0.22236 | 0.056431 | -0.22214 | -0.056294 | 0.00021507 | 0.00013704 | 0.33289 | 0.33289 | 0.33289 | 0.99468 | -0.10134 | 0.99362 | -0.12147 | 30.4846
31 | 0.33753 | 0.086048 | -0.33611 | -0.085141 | 0.0014192 | 0.0009065 | 0.50276 | 0.50276 | 0.50276 | 1 | 0 | 0.99541 | -0.087503 | 46.0406
32 | 0.052675 | 0.013215 | -0.052641 | -0.013193 | 3.4164e-05 | 2.1685e-05 | 0.079884 | 0.079884 | 0.079884 | 0.98125 | -0.36105 | 0.98055 | -0.37466 | 21.9461
33 | -0.0017688 | -0.0004433 | 0.0017689 | 0.0004428 | 1.23e-07 | -4.993e-07 | 0.0026799 | 0.0026797 | 0.0026799 | 0.98212 | -0.34406 | 0.98219 | -0.3426 | 0.73623
34 | -0.0017689 | -0.0004428 | 0.0017691 | 0.000442 | 1.9509e-07 | -7.923e-07 | 0.0026797 | 0.0026794 | 0.0026797 | 0.98219 | -0.3426 | 0.98231 | -0.34028 | 0.73618
35 | 0.028919 | 0.0072634 | -0.028916 | -0.0072617 | 2.7403e-06 | 1.7056e-06 | 0.043808 | 0.043808 | 0.043808 | 0.98241 | -0.33829 | 0.98231 | -0.34028 | 12.0352
36 | -0.02712 | -0.0068029 | 0.027147 | 0.0068197 | 2.7136e-05 | 1.6826e-05 | 0.041129 | 0.041129 | 0.041129 | 0.98124 | -0.36124 | 0.98231 | -0.34028 | 11.2992
37 | 0.02712 | 0.0068029 | -0.027104 | -0.006793 | 1.5928e-05 | 9.8772e-06 | 0.041129 | 0.041129 | 0.041129 | 0.98124 | -0.36124 | 0.98061 | -0.37357 | 11.2992

## res_trafo
| p_hv_mw | q_hv_mvar | p_lv_mw | q_lv_mvar | pl_mw | ql_mvar | i_hv_ka | i_lv_ka | vm_hv_pu | va_hv_degree | vm_lv_pu | va_lv_degree | loading_percent
0 | -1.2729e-15 | -1.3162e-15 | 0.00165 | 1.2699e-07 | 0.00165 | 1.2699e-07 | 5.2857e-17 | 0.0023815 | 0.99998 | 149.9956 | 1 | 0 | 0.2619

## res_ext_grid
| p_mw | q_mvar
0 | 0.56262 | 0.14317

## res_load
| p_mw | q_mvar
0 | 0.010783 | 0.0027024
1 | 0.0077179 | 0.0019343
2 | 0.014638 | 0.0036686
3 | 0.020448 | 0.0051248
4 | 0.0015387 | 0.00038563
5 | 0.052104 | 0.013059
6 | 0.055617 | 0.013939
7 | 0.058937 | 0.014771
8 | 0.060047 | 0.015049
9 | 0.026987 | 0.0067635
10 | 0.0068152 | 0.0017081
11 | 0.015929 | 0.0039923
12 | 0.061109 | 0.015315
13 | 0.056039 | 0.014045
14 | 0.052641 | 0.013193
15 | 0.0017688 | 0.0004433
16 | 0.02406 | 0.00603
17 | 0.027104 | 0.006793

## dtypes
| element | column | dtype
0 | bus | name | object
1 | bus | vn_kv | float64
2 | bus | type | object
3 | bus | zone | object
4 | bus | in_service | bool
5 | load | name | object
6 | load | bus | uint32
7 | load | p_mw | float64
8 | load | q_mvar | float64
9 | load | const_z_percent | float64
10 | load | const_i_percent | float64
11 | load | sn_mva | float64
12 | load | scaling | float64
13 | load | in_service | bool
14 | load | type | object
15 | ext_grid | name | object
16 | ext_grid | bus | uint32
17 | ext_grid | vm_pu | float64
18 | ext_grid | va_degree | float64
19 | ext_grid | slack_weight | float64
20 | ext_grid | in_service | bool
21 | line | name | object
22 | line | std_type | object
23 | line | from_bus | uint32
24 | line | to_bus | uint32
25 | line | length_km | float64
26 | line | r_ohm_per_km | float64
27 | line | x_ohm_per_km | float64
28 | line | c_nf_per_km | float64
29 | line | g_us_per_km | float64
30 | line | max_i_ka | float64
31 | line | df | float64
32 | line | parallel | uint32
33 | line | type | object
34 | line | in_service | bool
35 | trafo | name | object
36 | trafo | std_type | object
37 | trafo | hv_bus | uint32
38 | trafo | lv_bus | uint32
39 | trafo | sn_mva | float64
40 | trafo | vn_hv_kv | float64
41 | trafo | vn_lv_kv | float64
42 | trafo | vk_percent | float64
43 | trafo | vkr_percent | float64
44 | trafo | pfe_kw | float64
45 | trafo | i0_percent | float64
46 | trafo | shift_degree | float64
47 | trafo | tap_side | object
48 | trafo | tap_neutral | int32
49 | trafo | tap_min | int32
50 | trafo | tap_max | int32
51 | trafo | tap_step_percent | float64
52 | trafo | tap_step_degree | float64
53 | trafo | tap_pos | int32
54 | trafo | tap_phase_shifter | bool
55 | trafo | parallel | uint32
56 | trafo | df | float64
57 | trafo | in_service | bool
58 | line_geodata | coords | object
59 | bus_geodata | x | float64
60 | bus_geodata | y | float64
61 | bus_geodata | coords | object
62 | res_bus | vm_pu | float64
63 | res_bus | va_degree | float64
64 | res_bus | p_mw | float64
65 | res_bus | q_mvar | float64
66 | res_line | p_from_mw | float64
67 | res_line | q_from_mvar | float64
68 | res_line | p_to_mw | float64
69 | res_line | q_to_mvar | float64
70 | res_line | pl_mw | float64
71 | res_line | ql_mvar | float64
72 | res_line | i_from_ka | float64
73 | res_line | i_to_ka | float64
74 | res_line | i_ka | float64
75 | res_line | vm_from_pu | float64
76 | res_line | va_from_degree | float64
77 | res_line | vm_to_pu | float64
78 | res_line | va_to_degree | float64
79 | res_line | loading_percent | float64
80 | res_trafo | p_hv_mw | float64
81 | res_trafo | q_hv_mvar | float64
82 | res_trafo | p_lv_mw | float64
83 | res_trafo | q_lv_mvar | float64
84 | res_trafo | pl_mw | float64
85 | res_trafo | ql_mvar | float64
86 | res_trafo | i_hv_ka | float64
87 | res_trafo | i_lv_ka | float64
88 | res_trafo | vm_hv_pu | float64
89 | res_trafo | va_hv_degree | float64
90 | res_trafo | vm_lv_pu | float64
91 | res_trafo | va_lv_degree | float64
92 | res_trafo | loading_percent | float64
93 | res_ext_grid | p_mw | float64
94 | res_ext_grid | q_mvar | float64
95 | res_load | p_mw | float64
96 | res_load | q_mvar | float64

## parameters
| version | format_version | converged | OPF_converged | name | f_hz | sn_mva
0 | 2.14.6 | 2.14.0 | TRUE | FALSE |  | 50 | 1