## bus
| name | vn_kv | type | zone | in_service
0 | bus_LV_2196-53_0_3_node_0 | 0.4 | n |  | TRUE
1 | bus_LV_2196-53_0_3_node_2 | 0.4 | n |  | TRUE
2 | bus_LV_2196-53_0_3_node_3 | 0.4 | n |  | TRUE
3 | bus_LV_2196-53_0_3_node_4 | 0.4 | n |  | TRUE
4 | bus_LV_2196-53_0_3_node_13 | 0.4 | n |  | TRUE
5 | bus_LV_2196-53_0_3_node_14 | 0.4 | n |  | TRUE
6 | bus_LV_2196-53_0_3_node_11 | 0.4 | n |  | TRUE
7 | bus_LV_2196-53_0_3_node_8 | 0.4 | n |  | TRUE
8 | bus_LV_2196-53_0_3_node_7 | 0.4 | n |  | TRUE
9 | bus_LV_2196-53_0_3_node_5 | 0.4 | n |  | TRUE
10 | bus_LV_2196-53_0_3_node_9 | 0.4 | n |  | TRUE
11 | bus_LV_2196-53_0_3_node_6 | 0.4 | n |  | TRUE
12 | bus_LV_2196-53_0_3_node_10 | 0.4 | n |  | TRUE
13 | bus_LV_2196-53_0_3_node_37 | 0.4 | n |  | TRUE
14 | bus_LV_2196-53_0_3_node_16 | 0.4 | n |  | TRUE
15 | bus_LV_2196-53_0_3_node_29 | 0.4 | n |  | TRUE
16 | bus_LV_2196-53_0_3_node_12 | 0.4 | n |  | TRUE
17 | bus_LV_2196-53_0_3_node_15 | 0.4 | n |  | TRUE
18 | bus_LV_2196-53_0_3_node_31 | 0.4 | n |  | TRUE
19 | bus_LV_2196-53_0_3_node_19 | 0.4 | n |  | TRUE
20 | bus_LV_2196-53_0_3_node_23 | 0.4 | n |  | TRUE
21 | bus_LV_2196-53_0_3_node_24 | 0.4 | n |  | TRUE
22 | bus_LV_2196-53_0_3_node_30 | 0.4 | n |  | TRUE
23 | bus_LV_2196-53_0_3_node_22 | 0.4 | n |  | TRUE
24 | bus_LV_2196-53_0_3_node_21 | 0.4 | n |  | TRUE
25 | bus_LV_2196-53_0_3_node_25 | 0.4 | n |  | TRUE
26 | bus_LV_2196-53_0_3_node_17 | 0.4 | n |  | TRUE
27 | bus_LV_2196-53_0_3_node_18 | 0.4 | n |  | TRUE
28 | bus_LV_2196-53_0_3_node_32 | 0.4 | n |  | TRUE
29 | bus_LV_2196-53_0_3_node_33 | 0.4 | n |  | TRUE
30 | bus_LV_2196-53_0_3_node_26 | 0.4 | n |  | TRUE
31 | bus_LV_2196-53_0_3_node_27 | 0.4 | n |  | TRUE
32 | bus_LV_2196-53_0_3_node_28 | 0.4 | n |  | TRUE
33 | bus_LV_2196-53_0_3_node_38 | 0.4 | n |  | TRUE
34 | bus_LV_2196-53_0_3_node_34 | 0.4 | n |  | TRUE
35 | bus_LV_2196-53_0_3_node_35 | 0.4 | n |  | TRUE
36 | bus_LV_2196-53_0_3_node_36 | 0.4 | n |  | TRUE
37 | bus_MV_382_0_node_19 | 20 | n |  | TRUE

## load
| name | bus | p_mw | q_mvar | const_z_percent | const_i_percent | sn_mva | scaling | in_service | type
0 | LV_2196-53_0_3_load_0 | 0 | 0.038739 | 0.0097089 | 0 | 0 |  | 1 | TRUE | wye
1 | LV_2196-53_0_3_load_11 | 6 | 0.052172 | 0.013075 | 0 | 0 |  | 1 | TRUE | wye
2 | LV_2196-53_0_3_load_7 | 8 | 0.022141 | 0.005549 | 0 | 0 |  | 1 | TRUE | wye
3 | LV_2196-53_0_3_load_9 | 10 | 0.018526 | 0.0046431 | 0 | 0 |  | 1 | TRUE | wye
4 | LV_2196-53_0_3_load_10 | 12 | 0.088948 | 0.022292 | 0 | 0 |  | 1 | TRUE | wye
5 | LV_2196-53_0_3_load_37 | 13 | 0.06897 | 0.017286 | 0 | 0 |  | 1 | TRUE | wye
6 | LV_2196-53_0_3_load_29 | 15 | 0.0051194 | 0.001283 | 0 | 0 |  | 1 | TRUE | wye
7 | LV_2196-53_0_3_load_31 | 18 | 0.0067565 | 0.0016933 | 0 | 0 |  | 1 | TRUE | wye
8 | LV_2196-53_0_3_load_23 | 20 | 0.027206 | 0.0068184 | 0 | 0 |  | 1 | TRUE | wye
9 | LV_2196-53_0_3_load_24 | 21 | 0.005475 | 0.0013722 | 0 | 0 |  | 1 | TRUE | wye
10 | LV_2196-53_0_3_load_30 | 22 | 0.0088072 | 0.0022073 | 0 | 0 |  | 1 | TRUE | wye
11 | LV_2196-53_0_3_load_21 | 24 | 0.027217 | 0.0068213 | 0 | 0 |  | 1 | TRUE | wye
12 | LV_2196-53_0_3_load_25 | 25 | 0.0037369 | 0.00093655 | 0 | 0 |  | 1 | TRUE | wye
13 | LV_2196-53_0_3_load_17 | 26 | 0.043239 | 0.010837 | 0 | 0 |  | 1 | TRUE | wye
14 | LV_2196-53_0_3_load_33 | 29 | 0.0067605 | 0.0016943 | 0 | 0 |  | 1 | TRUE | wye
15 | LV_2196-53_0_3_load_26 | 30 | 0.0092645 | 0.0023219 | 0 | 0 |  | 1 | TRUE | wye
16 | LV_2196-53_0_3_load_38 | 33 | 0.0064626 | 0.0016197 | 0 | 0 |  | 1 | TRUE | wye
17 | LV_2196-53_0_3_load_36 | 36 | 0.04397 | 0.01102 | 0 | 0 |  | 1 | TRUE | wye

## ext_grid
| name | bus | vm_pu | va_degree | slack_weight | in_service
0 |  | 12 | 1 | 0 | 1 | TRUE

## line
| name | std_type | from_bus | to_bus | length_km | r_ohm_per_km | x_ohm_per_km | c_nf_per_km | g_us_per_km | max_i_ka | df | parallel | type | in_service
0 | LV_2196-53_0_3_line_0 |  | 0 | 1 | 0.10649 | 0.125 | 0.08 | 261 | 0 | 0.364 | 1 | 1 | cs | TRUE
1 | LV_2196-53_0_3_line_1 |  | 1 | 2 | 0.004191 | 0.125 | 0.08 | 261 | 0 | 0.364 | 1 | 2 | cs | TRUE
2 | LV_2196-53_0_3_line_2 |  | 1 | 3 | 0.051045 | 0.125 | 0.08 | 261 | 0 | 0.364 | 1 | 2 | cs | TRUE
3 | LV_2196-53_0_3_line_3 |  | 2 | 4 | 0.080025 | 0.125 | 0.08 | 261 | 0 | 0.364 | 1 | 1 | cs | TRUE
4 | LV_2196-53_0_3_line_4 |  | 2 | 5 | 0.11289 | 0.125 | 0.08 | 261 | 0 | 0.364 | 1 | 1 | cs | TRUE
5 | LV_2196-53_0_3_line_5 |  | 2 | 6 | 0.031932 | 0.125 | 0.08 | 261 | 0 | 0.364 | 1 | 1 | cs | TRUE
6 | LV_2196-53_0_3_line_6 |  | 3 | 7 | 0.059367 | 0.125 | 0.08 | 261 | 0 | 0.364 | 1 | 3 | cs | TRUE
7 | LV_2196-53_0_3_line_7 |  | 3 | 8 | 0.0072229 | 0.125 | 0.08 | 261 | 0 | 0.364 | 1 | 1 | cs | TRUE
8 | LV_2196-53_0_3_line_8 |  | 4 | 13 | 0.011213 | 0.125 | 0.08 | 261 | 0 | 0.364 | 1 | 1 | cs | TRUE
9 | LV_2196-53_0_3_line_9 |  | 5 | 14 | 0.12054 | 0.125 | 0.08 | 261 | 0 | 0.364 | 1 | 1 | cs | TRUE
10 | LV_2196-53_0_3_line_10 |  | 5 | 15 | 0.056113 | 0.125 | 0.08 | 261 | 0 | 0.364 | 1 | 1 | cs | TRUE
11 | LV_2196-53_0_3_line_11 |  | 6 | 16 | 0.046197 | 0.125 | 0.08 | 261 | 0 | 0.364 | 1 | 1 | cs | TRUE
12 | LV_2196-53_0_3_line_12 |  | 7 | 18 | 0.020613 | 0.125 | 0.08 | 261 | 0 | 0.364 | 1 | 1 | cs | TRUE
13 | LV_2196-53_0_3_line_13 |  | 7 | 9 | 0.004173 | 0.125 | 0.08 | 261 | 0 | 0.364 | 1 | 3 | cs | TRUE
14 | LV_2196-53_0_3_line_14 |  | 9 | 10 | 0.0065466 | 0.125 | 0.08 | 261 | 0 | 0.364 | 1 | 3 | cs | TRUE
15 | LV_2196-53_0_3_line_15 |  | 10 | 11 | 0.0087334 | 0.125 | 0.08 | 261 | 0 | 0.364 | 1 | 3 | cs | TRUE
16 | LV_2196-53_0_3_line_16 |  | 11 | 12 | 0.046649 | 0.125 | 0.08 | 261 | 0 | 0.364 | 1 | 3 | cs | TRUE
17 | LV_2196-53_0_3_line_17 |  | 14 | 21 | 0.066451 | 0.125 | 0.08 | 261 | 0 | 0.364 | 1 | 1 | cs | TRUE
18 | LV_2196-53_0_3_line_18 |  | 15 | 22 | 0.018664 | 0.125 | 0.08 | 261 | 0 | 0.364 | 1 | 1 | cs | TRUE
19 | LV_2196-53_0_3_line_19 |  | 16 | 17 | 0.041597 | 0.125 | 0.08 | 261 | 0 | 0.364 | 1 | 1 | cs | TRUE
20 | LV_2196-53_0_3_line_20 |  | 17 | 20 | 0.0083787 | 0.125 | 0.08 | 261 | 0 | 0.364 | 1 | 1 | cs | TRUE
21 | LV_2196-53_0_3_line_21 |  | 18 | 19 | 0.0066662 | 0.125 | 0.08 | 261 | 0 | 0.364 | 1 | 1 | cs | TRUE
22 | LV_2196-53_0_3_line_22 |  | 19 | 28 | 0.011967 | 0.125 | 0.08 | 261 | 0 | 0.364 | 1 | 1 | cs | TRUE
23 | LV_2196-53_0_3_line_23 |  | 19 | 27 | 0.014997 | 0.125 | 0.08 | 261 | 0 | 0.364 | 1 | 1 | cs | TRUE
24 | LV_2196-53_0_3_line_24 |  | 20 | 23 | 0.0096879 | 0.125 | 0.08 | 261 | 0 | 0.364 | 1 | 1 | cs | TRUE
25 | LV_2196-53_0_3_line_25 |  | 21 | 25 | 0.012857 | 0.125 | 0.08 | 261 | 0 | 0.364 | 1 | 1 | cs | TRUE
26 | LV_2196-53_0_3_line_26 |  | 23 | 24 | 0.032362 | 0.125 | 0.08 | 261 | 0 | 0.364 | 1 | 1 | cs | TRUE
27 | LV_2196-53_0_3_line_27 |  | 25 | 30 | 0.007948 | 0.125 | 0.08 | 261 | 0 | 0.364 | 1 | 1 | cs | TRUE
28 | LV_2196-53_0_3_line_28 |  | 26 | 27 | 0.049439 | 0.125 | 0.08 | 261 | 0 | 0.364 | 1 | 1 | cs | TRUE
29 | LV_2196-53_0_3_line_29 |  | 28 | 29 | 0.01644 | 0.125 | 0.08 | 261 | 0 | 0.364 | 1 | 1 | cs | TRUE
30 | LV_2196-53_0_3_line_30 |  | 29 | 34 | 0.013694 | 0.125 | 0.08 | 261 | 0 | 0.364 | 1 | 1 | cs | TRUE
31 | LV_2196-53_0_3_line_31 |  | 30 | 31 | 0.027671 | 0.125 | 0.08 | 261 | 0 | 0.364 | 1 | 1 | cs | TRUE
32 | LV_2196-53_0_3_line_32 |  | 31 | 32 | 0.003692 | 0.125 | 0.08 | 261 | 0 | 0.364 | 1 | 1 | cs | TRUE
33 | LV_2196-53_0_3_line_33 |  | 32 | 33 | 0.005041 | 0.125 | 0.08 | 261 | 0 | 0.364 | 1 | 1 | cs | TRUE
34 | LV_2196-53_0_3_line_34 |  | 34 | 35 | 0.046439 | 0.125 | 0.08 | 261 | 0 | 0.364 | 1 | 1 | cs | TRUE
35 | LV_2196-53_0_3_line_35 |  | 35 | 36 | 0.02493 | 0.125 | 0.08 | 261 | 0 | 0.364 | 1 | 1 | cs | TRUE

## trafo
| name | std_type | hv_bus | lv_bus | sn_mva | vn_hv_kv | vn_lv_kv | vk_percent | vkr_percent | pfe_kw | i0_percent | shift_degree | tap_side | tap_neutral | tap_min | tap_max | tap_step_percent | tap_step_degree | tap_pos | tap_phase_shifter | parallel | df | in_service
0 | LV_2196-53_0_3_trafo_10 | 0.63 MVA 20/0.4 kV | 37 | 12 | 0.63 | 20 | 0.4 | 6 | 1.206 | 1.65 | 0.2619 | 150 | hv | 0 | -2 | 2 | 2.5 | 0 | 0 | FALSE | 1 | 1 | TRUE

## line_geodata
| x0 | y0 | x1 | y1 | x2 | y2 | x3 | y3 | x4 | y4 | x5 | y5 | x6 | y6 | x7 | y7 | x8 | y8 | x9 | y9 | x10 | y10
0 | 2579724.4117 | 1184197.6152 | 2579716.6898 | 1184193.884 | 2579712.356 | 1184187.651 | 2579709.2128 | 1184176.8894 | 2579708.7351 | 1184144.174 | 2579707.8103 | 1184097.7955
1 | 2579724.4117 | 1184197.6152 | 2579728.2492 | 1184199.3253
2 | 2579724.4117 | 1184197.6152 | 2579725.5662 | 1184195.966 | 2579739.2205 | 1184191.1949 | 2579740.9136 | 1184186.2977 | 2579748.4017 | 1184163.9162 | 2579749.2798 | 1184159.4998 | 2579749.535 | 1184158.2427
3 | 2579667.504 | 1184200.666 | 2579672.3485 | 1184208.9427 | 2579680.6701 | 1184213.9614 | 2579694.4881 | 1184216.9604 | 2579701.2929 | 1184206.9098 | 2579709.0724 | 1184211.8748 | 2579709.6583 | 1184211.3503 | 2579716.2711 | 1184205.4247 | 2579717.6636 | 1184204.1749 | 2579726.882 | 1184203.5432 | 2579728.2492 | 1184199.3253
4 | 2579728.2492 | 1184199.3253 | 2579726.882 | 1184203.5432 | 2579727.5171 | 1184213.0015 | 2579731.4004 | 1184221.4483 | 2579741.5443 | 1184232.6641 | 2579746.8771 | 1184236.4146 | 2579747.7435 | 1184237.5456 | 2579772.4762 | 1184269.7896 | 2579788.2848 | 1184290.4023
5 | 2579728.2492 | 1184199.3253 | 2579737.3841 | 1184203.363 | 2579746.9321 | 1184207.6439 | 2579751.7557 | 1184209.8065 | 2579752.7849 | 1184211.6928 | 2579756.4794 | 1184213.3409
6 | 2579808.9835 | 1184161.5318 | 2579749.535 | 1184158.2427
7 | 2579749.535 | 1184158.2427 | 2579749.9042 | 1184154.5729 | 2579750.2604 | 1184151.0564
8 | 2579671.0637 | 1184190.2929 | 2579669.8662 | 1184197.2673 | 2579667.504 | 1184200.666
9 | 2579745.637 | 1184352.2014 | 2579767.5398 | 1184335.6073 | 2579786.7576 | 1184328.4718 | 2579794.5631 | 1184327.6782 | 2579796.7148 | 1184327.4597 | 2579814.8209 | 1184325.6308 | 2579812.5041 | 1184319.9135 | 2579804.6005 | 1184309.7571 | 2579789.9333 | 1184292.5979 | 2579788.2848 | 1184290.4023
10 | 2579788.2848 | 1184290.4023 | 2579779.7097 | 1184291.5876 | 2579774.7166 | 1184288.9587 | 2579748.4366 | 1184256.4359
11 | 2579797.7177 | 1184233.7298 | 2579791.9624 | 1184229.1691 | 2579756.4794 | 1184213.3409
12 | 2579808.9835 | 1184161.5318 | 2579810.3333 | 1184152.1668 | 2579811.6832 | 1184142.813 | 2579813.3758 | 1184142.9811
13 | 2579808.9835 | 1184161.5318 | 2579807.2484 | 1184165.3286
14 | 2579807.2484 | 1184165.3286 | 2579806.6196 | 1184166.7092 | 2579805.7354 | 1184171.6604
15 | 2579804.2 | 1184180.2578 | 2579805.7354 | 1184171.6604
16 | 2579804.2 | 1184180.2578 | 2579800.9643 | 1184187.2057 | 2579801.9146 | 1184190.5931 | 2579800.0166 | 1184191.3555 | 2579793.3241 | 1184194.0462 | 2579792.1503 | 1184194.5171 | 2579785.4805 | 1184208.4136 | 2579776.7578 | 1184204.5786
17 | 2579745.637 | 1184352.2014 | 2579705.1083 | 1184299.5401
18 | 2579736.7061 | 1184241.9187 | 2579748.4366 | 1184256.4359
19 | 2579797.7177 | 1184233.7298 | 2579801.4553 | 1184235.2624 | 2579826.3929 | 1184246.9063 | 2579829.8914 | 1184243.1814 | 2579834.1958 | 1184240.7878
20 | 2579834.1958 | 1184240.7878 | 2579841.8409 | 1184237.3592
21 | 2579818.9534 | 1184141.6322 | 2579817.9596 | 1184143.4365 | 2579813.3758 | 1184142.9811
22 | 2579818.2651 | 1184129.9618 | 2579819.8636 | 1184135.4148 | 2579818.9534 | 1184141.6322
23 | 2579818.9534 | 1184141.6322 | 2579833.9243 | 1184140.1919
24 | 2579850.6805 | 1184233.3949 | 2579841.8409 | 1184237.3592
25 | 2579705.1083 | 1184299.5401 | 2579697.2667 | 1184289.3509
26 | 2579850.6805 | 1184233.3949 | 2579880.7785 | 1184221.5034
27 | 2579692.4192 | 1184283.0523 | 2579697.2667 | 1184289.3509
28 | 2579833.9243 | 1184140.1919 | 2579834.7508 | 1184143.1018 | 2579875.2437 | 1184165.7871
29 | 2579818.2651 | 1184129.9618 | 2579815.0198 | 1184129.5948 | 2579816.7639 | 1184116.5369
30 | 2579821.1841 | 1184103.8383 | 2579817.6179 | 1184110.1425 | 2579816.7639 | 1184116.5369
31 | 2579676.2341 | 1184260.6119 | 2579689.6327 | 1184279.4316 | 2579692.4192 | 1184283.0523
32 | 2579676.2341 | 1184260.6119 | 2579678.8739 | 1184258.0238
33 | 2579682.4875 | 1184254.4985 | 2579678.8739 | 1184258.0238
34 | 2579821.1841 | 1184103.8383 | 2579819.8354 | 1184100.0409 | 2579823.1961 | 1184073.6047 | 2579838.8058 | 1184071.4285
35 | 2579838.8058 | 1184071.4285 | 2579842.2249 | 1184096.1187

## bus_geodata
| x | y | coords
0 | 2579707.8103 | 1184097.7956
1 | 2579724.4117 | 1184197.6152
2 | 2579728.2492 | 1184199.3253
3 | 2579749.535 | 1184158.2427
4 | 2579667.504 | 1184200.666
5 | 2579788.2848 | 1184290.4023
6 | 2579756.4794 | 1184213.3409
7 | 2579808.9835 | 1184161.5318
8 | 2579750.2604 | 1184151.0564
9 | 2579807.2484 | 1184165.3286
10 | 2579805.7354 | 1184171.6604
11 | 2579804.2 | 1184180.2578
12 | 2579776.7578 | 1184204.5786
13 | 2579671.0637 | 1184190.2929
14 | 2579745.637 | 1184352.2014
15 | 2579748.4366 | 1184256.4359
16 | 2579797.7177 | 1184233.7298
17 | 2579834.1958 | 1184240.7878
18 | 2579813.3758 | 1184142.9811
19 | 2579818.9534 | 1184141.6322
20 | 2579841.8409 | 1184237.3592
21 | 2579705.1083 | 1184299.5401
22 | 2579736.7061 | 1184241.9187
23 | 2579850.6805 | 1184233.3949
24 | 2579880.7785 | 1184221.5034
25 | 2579697.2667 | 1184289.3509
26 | 2579875.2437 | 1184165.7871
27 | 2579833.9243 | 1184140.1919
28 | 2579818.2651 | 1184129.9618
29 | 2579816.7639 | 1184116.5369
30 | 2579692.4192 | 1184283.0523
31 | 2579676.2342 | 1184260.6119
32 | 2579678.8739 | 1184258.0238
33 | 2579682.4875 | 1184254.4985
34 | 2579821.1841 | 1184103.8383
35 | 2579838.8058 | 1184071.4285
36 | 2579842.2249 | 1184096.1187
37 | 2579760.1628 | 1184197.2825

## line_std_types
| c_nf_per_km | r_ohm_per_km | x_ohm_per_km | max_i_ka | type | q_mm2 | alpha | voltage_rating
NAYY 4x50 SE | 210 | 0.642 | 0.083 | 0.142 | cs | 50 | 0.00403 | LV
NAYY 4x120 SE | 264 | 0.225 | 0.08 | 0.242 | cs | 120 | 0.00403 | LV
NAYY 4x150 SE | 261 | 0.208 | 0.08 | 0.27 | cs | 150 | 0.00403 | LV
NA2XS2Y 1x95 RM/25 12/20 kV | 216 | 0.313 | 0.132 | 0.252 | cs | 95 | 0.00403 | MV
NA2XS2Y 1x185 RM/25 12/20 kV | 273 | 0.161 | 0.117 | 0.362 | cs | 185 | 0.00403 | MV
NA2XS2Y 1x240 RM/25 12/20 kV | 304 | 0.122 | 0.112 | 0.421 | cs | 240 | 0.00403 | MV
NA2XS2Y 1x95 RM/25 6/10 kV | 315 | 0.313 | 0.123 | 0.249 | cs | 95 | 0.00403 | MV
NA2XS2Y 1x185 RM/25 6/10 kV | 406 | 0.161 | 0.11 | 0.358 | cs | 185 | 0.00403 | MV
NA2XS2Y 1x240 RM/25 6/10 kV | 456 | 0.122 | 0.105 | 0.416 | cs | 240 | 0.00403 | MV
NA2XS2Y 1x150 RM/25 12/20 kV | 250 | 0.206 | 0.116 | 0.319 | cs | 150 | 0.00403 | MV
NA2XS2Y 1x120 RM/25 12/20 kV | 230 | 0.253 | 0.119 | 0.283 | cs | 120 | 0.00403 | MV
NA2XS2Y 1x70 RM/25 12/20 kV | 190 | 0.443 | 0.132 | 0.22 | cs | 70 | 0.00403 | MV
NA2XS2Y 1x150 RM/25 6/10 kV | 360 | 0.206 | 0.11 | 0.315 | cs | 150 | 0.00403 | MV
NA2XS2Y 1x120 RM/25 6/10 kV | 340 | 0.253 | 0.113 | 0.28 | cs | 120 | 0.00403 | MV
NA2XS2Y 1x70 RM/25 6/10 kV | 280 | 0.443 | 0.123 | 0.217 | cs | 70 | 0.00403 | MV
N2XS(FL)2Y 1x120 RM/35 64/110 kV | 112 | 0.153 | 0.166 | 0.366 | cs | 120 | 0.00393 | HV
N2XS(FL)2Y 1x185 RM/35 64/110 kV | 125 | 0.099 | 0.156 | 0.457 | cs | 185 | 0.00393 | HV
N2XS(FL)2Y 1x240 RM/35 64/110 kV | 135 | 0.075 | 0.149 | 0.526 | cs | 240 | 0.00393 | HV
N2XS(FL)2Y 1x300 RM/35 64/110 kV | 144 | 0.06 | 0.144 | 0.588 | cs | 300 | 0.00393 | HV
15-AL1/3-ST1A 0.4 | 11 | 1.8769 | 0.35 | 0.105 | ol | 16 | 0.00403 | LV
24-AL1/4-ST1A 0.4 | 11.25 | 1.2012 | 0.335 | 0.14 | ol | 24 | 0.00403 | LV
48-AL1/8-ST1A 0.4 | 12.2 | 0.5939 | 0.3 | 0.21 | ol | 48 | 0.00403 | LV
94-AL1/15-ST1A 0.4 | 13.2 | 0.306 | 0.29 | 0.35 | ol | 94 | 0.00403 | LV
34-AL1/6-ST1A 10.0 | 9.7 | 0.8342 | 0.36 | 0.17 | ol | 34 | 0.00403 | MV
48-AL1/8-ST1A 10.0 | 10.1 | 0.5939 | 0.35 | 0.21 | ol | 48 | 0.00403 | MV
70-AL1/11-ST1A 10.0 | 10.4 | 0.4132 | 0.339 | 0.29 | ol | 70 | 0.00403 | MV
94-AL1/15-ST1A 10.0 | 10.75 | 0.306 | 0.33 | 0.35 | ol | 94 | 0.00403 | MV
122-AL1/20-ST1A 10.0 | 11.1 | 0.2376 | 0.323 | 0.41 | ol | 122 | 0.00403 | MV
149-AL1/24-ST1A 10.0 | 11.25 | 0.194 | 0.315 | 0.47 | ol | 149 | 0.00403 | MV
34-AL1/6-ST1A 20.0 | 9.15 | 0.8342 | 0.382 | 0.17 | ol | 34 | 0.00403 | MV
48-AL1/8-ST1A 20.0 | 9.5 | 0.5939 | 0.372 | 0.21 | ol | 48 | 0.00403 | MV
70-AL1/11-ST1A 20.0 | 9.7 | 0.4132 | 0.36 | 0.29 | ol | 70 | 0.00403 | MV
94-AL1/15-ST1A 20.0 | 10 | 0.306 | 0.35 | 0.35 | ol | 94 | 0.00403 | MV
122-AL1/20-ST1A 20.0 | 10.3 | 0.2376 | 0.344 | 0.41 | ol | 122 | 0.00403 | MV
149-AL1/24-ST1A 20.0 | 10.5 | 0.194 | 0.337 | 0.47 | ol | 149 | 0.00403 | MV
184-AL1/30-ST1A 20.0 | 10.75 | 0.1571 | 0.33 | 0.535 | ol | 184 | 0.00403 | MV
243-AL1/39-ST1A 20.0 | 11 | 0.1188 | 0.32 | 0.645 | ol | 243 | 0.00403 | MV
48-AL1/8-ST1A 110.0 | 8 | 0.5939 | 0.46 | 0.21 | ol | 48 | 0.00403 | HV
70-AL1/11-ST1A 110.0 | 8.4 | 0.4132 | 0.45 | 0.29 | ol | 70 | 0.00403 | HV
94-AL1/15-ST1A 110.0 | 8.65 | 0.306 | 0.44 | 0.35 | ol | 94 | 0.00403 | HV
122-AL1/20-ST1A 110.0 | 8.5 | 0.2376 | 0.43 | 0.41 | ol | 122 | 0.00403 | HV
149-AL1/24-ST1A 110.0 | 8.75 | 0.194 | 0.41 | 0.47 | ol | 149 | 0.00403 | HV
184-AL1/30-ST1A 110.0 | 8.8 | 0.1571 | 0.4 | 0.535 | ol | 184 | 0.00403 | HV
243-AL1/39-ST1A 110.0 | 9 | 0.1188 | 0.39 | 0.645 | ol | 243 | 0.00403 | HV
305-AL1/39-ST1A 110.0 | 9.2 | 0.0949 | 0.38 | 0.74 | ol | 305 | 0.00403 | HV
490-AL1/64-ST1A 110.0 | 9.75 | 0.059 | 0.37 | 0.96 | ol | 490 | 0.00403 | HV
679-AL1/86-ST1A 110.0 | 9.95 | 0.042 | 0.36 | 1.15 | ol | 679 | 0.00403 | HV
490-AL1/64-ST1A 220.0 | 10 | 0.059 | 0.285 | 0.96 | ol | 490 | 0.00403 | HV
679-AL1/86-ST1A 220.0 | 11.7 | 0.042 | 0.275 | 1.15 | ol | 679 | 0.00403 | HV
490-AL1/64-ST1A 380.0 | 11 | 0.059 | 0.253 | 0.96 | ol | 490 | 0.00403 | HV
679-AL1/86-ST1A 380.0 | 14.6 | 0.042 | 0.25 | 1.15 | ol | 679 | 0.00403 | HV

## trafo_std_types
| i0_percent | pfe_kw | vkr_percent | sn_mva | vn_lv_kv | vn_hv_kv | vk_percent | shift_degree | vector_group | tap_side | tap_neutral | tap_min | tap_max | tap_step_degree | tap_step_percent | tap_phase_shifter
160 MVA 380/110 kV | 0.06 | 60 | 0.25 | 160 | 110 | 380 | 12.2 | 0 | Yy0 | hv | 0 | -9 | 9 | 0 | 1.5 | FALSE
100 MVA 220/110 kV | 0.06 | 55 | 0.26 | 100 | 110 | 220 | 12 | 0 | Yy0 | hv | 0 | -9 | 9 | 0 | 1.5 | FALSE
63 MVA 110/20 kV | 0.04 | 22 | 0.32 | 63 | 20 | 110 | 18 | 150 | YNd5 | hv | 0 | -9 | 9 | 0 | 1.5 | FALSE
40 MVA 110/20 kV | 0.05 | 18 | 0.34 | 40 | 20 | 110 | 16.2 | 150 | YNd5 | hv | 0 | -9 | 9 | 0 | 1.5 | FALSE
25 MVA 110/20 kV | 0.07 | 14 | 0.41 | 25 | 20 | 110 | 12 | 150 | YNd5 | hv | 0 | -9 | 9 | 0 | 1.5 | FALSE
63 MVA 110/10 kV | 0.04 | 22 | 0.32 | 63 | 10 | 110 | 18 | 150 | YNd5 | hv | 0 | -9 | 9 | 0 | 1.5 | FALSE
40 MVA 110/10 kV | 0.05 | 18 | 0.34 | 40 | 10 | 110 | 16.2 | 150 | YNd5 | hv | 0 | -9 | 9 | 0 | 1.5 | FALSE
25 MVA 110/10 kV | 0.07 | 14 | 0.41 | 25 | 10 | 110 | 12 | 150 | YNd5 | hv | 0 | -9 | 9 | 0 | 1.5 | FALSE
0.25 MVA 20/0.4 kV | 0.32 | 0.8 | 1.44 | 0.25 | 0.4 | 20 | 6 | 150 | Yzn5 | hv | 0 | -2 | 2 | 0 | 2.5 | FALSE
0.4 MVA 20/0.4 kV | 0.3375 | 1.35 | 1.425 | 0.4 | 0.4 | 20 | 6 | 150 | Dyn5 | hv | 0 | -2 | 2 | 0 | 2.5 | FALSE
0.63 MVA 20/0.4 kV | 0.2619 | 1.65 | 1.206 | 0.63 | 0.4 | 20 | 6 | 150 | Dyn5 | hv | 0 | -2 | 2 | 0 | 2.5 | FALSE
0.25 MVA 10/0.4 kV | 0.24 | 0.6 | 1.2 | 0.25 | 0.4 | 10 | 4 | 150 | Dyn5 | hv | 0 | -2 | 2 | 0 | 2.5 | FALSE
0.4 MVA 10/0.4 kV | 0.2375 | 0.95 | 1.325 | 0.4 | 0.4 | 10 | 4 | 150 | Dyn5 | hv | 0 | -2 | 2 | 0 | 2.5 | FALSE
0.63 MVA 10/0.4 kV | 0.1873 | 1.18 | 1.0794 | 0.63 | 0.4 | 10 | 4 | 150 | Dyn5 | hv | 0 | -2 | 2 | 0 | 2.5 | FALSE

## trafo3w_std_types
| sn_hv_mva | sn_mv_mva | sn_lv_mva | vn_hv_kv | vn_mv_kv | vn_lv_kv | vk_hv_percent | vk_mv_percent | vk_lv_percent | vkr_hv_percent | vkr_mv_percent | vkr_lv_percent | pfe_kw | i0_percent | shift_mv_degree | shift_lv_degree | vector_group | tap_side | tap_neutral | tap_min | tap_max | tap_step_percent
63/25/38 MVA 110/20/10 kV | 63 | 25 | 38 | 110 | 20 | 10 | 10.4 | 10.4 | 10.4 | 0.28 | 0.32 | 0.35 | 35 | 0.89 | 0 | 0 | YN0yn0yn0 | hv | 0 | -10 | 10 | 1.2
63/25/38 MVA 110/10/10 kV | 63 | 25 | 38 | 110 | 10 | 10 | 10.4 | 10.4 | 10.4 | 0.28 | 0.32 | 0.35 | 35 | 0.89 | 0 | 0 | YN0yn0yn0 | hv | 0 | -10 | 10 | 1.2

## fuse_std_types
| fuse_type | i_rated_a | t_avg | t_min | t_total | x_avg | x_min | x_total
HV 100A | HV 100A | 100 | 0 | [10.0, 3.64, 0.854, 0.281, 0.1, 0.0531, 0.022, 0.01] | [10.0, 4.267, 1.21, 0.403, 0.1, 0.058, 0.022, 0.01] | 0 | [300.0, 350.0, 450.0, 550.0, 700.0, 850.0, 1200.0, 1752.0] | [600.0, 700.0, 900.0, 1150.0, 1665.0, 2000.0, 3000.0, 4313.0]
HV 10A | HV 10A | 10 | 0 | [10.0, 1675.0, 0.344, 0.156, 0.1, 0.0417, 0.0171, 0.01] | [10.0, 1.3, 0.3, 0.155, 0.1, 0.0555, 0.023, 0.01] | 0 | [30.0, 32.0, 35.0, 37.0, 39.0, 50.0, 70.0, 88.0] | [60.0, 70.0, 80.0, 87.0, 94.0, 110.0, 150.0, 216.0]
HV 125A | HV 125A | 125 | 0 | [10.0, 1.82, 0.344, 0.1, 0.0467, 0.0269, 0.01] | [10.0, 2.478, 0.426, 0.1, 0.0427, 0.0211, 0.01] | 0 | [375.0, 500.0, 700.0, 925.0, 1200.0, 1500.0, 2341.0] | [750.0, 1000.0, 1500.0, 2200.0, 3000.0, 4000.0, 5765.0]
HV 160A | HV 160A | 160 | 0 | [10.0, 4.15, 1.03, 0.198, 0.1, 0.051, 0.0172, 0.01] | [10.0, 2.3, 0.734, 0.274, 0.1, 0.046, 0.0177, 0.01] | 0 | [480.0, 550.0, 700.0, 1000.0, 1260.0, 1600.0, 2500.0, 3227.0] | [960.0, 1300.0, 1700.0, 2200.0, 2996.0, 4000.0, 6000.0, 7946.0]
HV 16A | HV 16A | 16 | 0 | [10.0, 0.352, 0.164, 0.1, 0.0649, 0.0342, 0.01] | [10.0, 2.34, 0.722, 0.181, 0.1, 0.055, 0.0296, 0.01] | 0 | [48.0, 60.0, 65.0, 71.0, 80.0, 100.0, 162.0] | [96.0, 110.0, 125.0, 150.0, 168.0, 200.0, 250.0, 398.0]
HV 200A | HV 200A | 200 | 0 | [10.0, 4.267, 1.21, 0.403, 0.1, 0.058, 0.022, 0.01] | [10.0, 3.73, 1.654, 0.328, 0.1, 0.0531, 0.019, 0.01] | 0 | [600.0, 700.0, 900.0, 1150.0, 1665.0, 2000.0, 3000.0, 4313.0] | [1200.0, 1500.0, 1800.0, 2700.0, 3960.0, 5000.0, 7500.0, 10620.0]
HV 20A | HV 20A | 20 | 0 | [10.0, 1.3, 0.3, 0.155, 0.1, 0.0555, 0.023, 0.01] | [10.0, 1.3, 0.161, 0.1, 0.0611, 0.0399, 0.0141, 0.01] | 0 | [60.0, 70.0, 80.0, 87.0, 94.0, 110.0, 150.0, 216.0] | [120.0, 150.0, 200.0, 223.0, 260.0, 300.0, 450.0, 532.0]
HV 25A | HV 25A | 25 | 0 | [10.0, 2.512, 0.833, 0.299, 0.1, 0.0372, 0.0223, 0.01] | [10.0, 3.125, 0.597, 0.198, 0.1, 0.0378, 0.022, 0.01] | 0 | [75.0, 82.0, 90.0, 100.0, 124.0, 170.0, 200.0, 289.0] | [150.0, 170.0, 210.0, 250.0, 294.0, 400.0, 500.0, 711.0]
HV 31.5A | HV 31.5A | 31.5 | 0 | [10.0, 2.34, 0.722, 0.181, 0.1, 0.055, 0.0296, 0.01] | [10.0, 2.84, 0.368, 0.164, 0.1, 0.0621, 0.0378, 0.0195, 0.01] | 0 | [95.0, 110.0, 125.0, 150.0, 165.0, 200.0, 250.0, 390.0] | [189.0, 220.0, 300.0, 350.0, 393.0, 450.0, 530.0, 700.0, 960.0]
HV 40A | HV 40A | 40 | 0 | [10.0, 1.3, 0.161, 0.1, 0.0611, 0.0399, 0.0141, 0.01] | [10.0, 2.05, 0.369, 0.198, 0.1, 0.051, 0.0298, 0.01] | 0 | [120.0, 150.0, 200.0, 223.0, 260.0, 300.0, 450.0, 532.0] | [240.0, 300.0, 400.0, 450.0, 530.0, 650.0, 800.0, 1311.0]
HV 50A | HV 50A | 50 | 0 | [10.0, 3.215, 0.597, 0.198, 0.1, 0.0378, 0.022, 0.01] | [10.0, 3.64, 0.854, 0.281, 0.1, 0.0531, 0.022, 0.01] | 0 | [150.0, 170.0, 210.0, 250.0, 294.0, 400.0, 500.0, 711.0] | [300.0, 350.0, 450.0, 550.0, 700.0, 850.0, 1200.0, 1752.0]
HV 6.3A | HV 6.3A | 6.3 | 0 | [10.0, 1.39, 0.344, 0.168, 0.1, 0.056, 0.0263, 0.01] | [10.0, 1.711, 0.516, 0.198, 0.1, 0.0634, 0.0303, 0.01] | 0 | [19.0, 19.5, 20.4, 20.8, 22.0, 25.0, 32.0, 48.0] | [38.0, 40.0, 43.0, 48.0, 53.0, 60.0, 75.0, 118.0]
HV 63A | HV 63A | 63 | 0 | [10.0, 2.84, 0.368, 0.164, 0.1, 0.0621, 0.0378, 0.0195, 0.01] | [10.0, 1.82, 0.344, 0.1, 0.0467, 0.0269, 0.01] | 0 | [189.0, 220.0, 300.0, 350.0, 393.0, 450.0, 530.0, 700.0, 961.0] | [378.0, 500.0, 700.0, 934.0, 1200.0, 1500.0, 2366.0]
HV 80A | HV 80A | 80 | 0 | [10.0, 2.05, 0.369, 0.198, 0.1, 0.051, 0.0298, 0.01] | [10.0, 4.15, 1.03, 0.198, 0.1, 0.051, 0.0172, 0.01] | 0 | [240.0, 300.0, 400.0, 450.0, 530.0, 650.0, 800.0, 1311.0] | [480.0, 550.0, 700.0, 1000.0, 1260.0, 1600.0, 2500.0, 3227.0]
Siemens NH-1-100 | Siemens NH-1-100 | 100 | [5400.0, 2000.0, 400.0, 20.0, 1.0, 0.2, 0.012, 0.004] | 0 | 0 | [150.0, 190.0, 250.0, 430.0, 900.0, 1250.0, 2700.0, 3600.0] | 0 | 0
Siemens NH-1-125 | Siemens NH-1-125 | 125 | [4800.0, 120.0, 7.0, 0.1, 0.004] | 0 | 0 | [180.0, 400.0, 740.0, 2000.0, 4250.0] | 0 | 0
Siemens NH-1-16 | Siemens NH-1-16 | 16 | [4000.0, 400.0, 2.0, 0.1, 0.04, 0.01] | 0 | 0 | [26.0, 35.0, 75.0, 150.0, 200.0, 300.0] | 0 | 0
Siemens NH-1-160 | Siemens NH-1-160 | 160 | [4800.0, 120.0, 7.0, 0.1, 0.004] | 0 | 0 | [210.0, 500.0, 900.0, 2300.0, 5000.0] | 0 | 0
Siemens NH-1-25 | Siemens NH-1-25 | 25 | [4000.0, 1000.0, 10.0, 0.2, 0.02, 0.01] | 0 | 0 | [40.0, 50.0, 100.0, 210.0, 400.0, 500.0] | 0 | 0
Siemens NH-1-50 | Siemens NH-1-50 | 50 | [4000.0, 40.0, 4.0, 1.0, 0.02, 0.01] | 0 | 0 | [86.0, 200.0, 300.0, 400.0, 1000.0, 1280.0] | 0 | 0
Siemens NH-1-63 | Siemens NH-1-63 | 63 | [4000.0, 100.0, 10.0, 2.0, 0.04, 0.01] | 0 | 0 | [100.0, 200.0, 300.0, 400.0, 1000.0, 1500.0] | 0 | 0
Siemens NH-1-80 | Siemens NH-1-80 | 80 | [4800.0, 120.0, 7.0, 0.1, 0.01] | 0 | 0 | [150.58, 250.0, 450.0, 1150.0, 2470.0] | 0 | 0
Siemens NH-2-1000 | Siemens NH-2-1000 | 1000 | [4800.0, 120.0, 7.0, 0.1, 0.004] | 0 | 0 | [1900.0, 3500.0, 8400.0, 24000.0, 52000.0] | 0 | 0
Siemens NH-2-200 | Siemens NH-2-200 | 200 | [4800.0, 120.0, 7.0, 0.1, 0.004] | 0 | 0 | [280.0, 650.0, 1200.0, 3000.0, 7000.0] | 0 | 0
Siemens NH-2-224 | Siemens NH-2-224 | 224 | [4800.0, 120.0, 7.0, 0.2, 0.04, 0.004] | 0 | 0 | [400.0, 750.0, 1453.0, 3025.0, 4315.0, 7600.0] | 0 | 0
Siemens NH-2-250 | Siemens NH-2-250 | 250 | [4800.0, 120.0, 7.0, 0.1, 0.004] | 0 | 0 | [450.0, 800.0, 1650.0, 4000.0, 8500.0] | 0 | 0
Siemens NH-2-315 | Siemens NH-2-315 | 315 | [4800.0, 120.0, 7.0, 0.1, 0.004] | 0 | 0 | [550.0, 920.0, 1900.0, 5000.0, 11000.0] | 0 | 0
Siemens NH-2-355 | Siemens NH-2-355 | 355 | [4800.0, 120.0, 6.0, 0.1, 0.004] | 0 | 0 | [650.0, 1116.27, 2350.0, 5840.0, 12790.0] | 0 | 0
Siemens NH-2-400 | Siemens NH-2-400 | 400 | [4800.0, 120.0, 7.0, 0.1, 0.004] | 0 | 0 | [720.0, 1350.0, 2800.0, 6500.0, 15000.0] | 0 | 0
Siemens NH-2-425 | Siemens NH-2-425 | 425 | [4800.0, 120.0, 7.0, 0.1, 0.004] | 0 | 0 | [850.0, 1500.0, 3050.0, 7500.0, 16500.0] | 0 | 0
Siemens NH-2-630 | Siemens NH-2-630 | 630 | [4800.0, 120.0, 7.0, 0.1, 0.004] | 0 | 0 | [1200.0, 2000.0, 4800.0, 12000.0, 26000.0] | 0 | 0

## res_bus
| vm_pu | va_degree | p_mw | q_mvar
0 | 0.97708 | -0.43997 | 0.038739 | 0.0097089
1 | 0.98091 | -0.36495 | 0 | 0
2 | 0.98049 | -0.3731 | 0 | 0
3 | 0.98693 | -0.24861 | 0 | 0
4 | 0.97536 | -0.47369 | 0 | 0
5 | 0.9764 | -0.453 | 0 | 0
6 | 0.97732 | -0.43501 | 0.052172 | 0.013075
7 | 0.992 | -0.1516 | 0 | 0
8 | 0.98678 | -0.25147 | 0.022141 | 0.005549
9 | 0.99248 | -0.14234 | 0 | 0
10 | 0.99324 | -0.12783 | 0.018526 | 0.0046431
11 | 0.99431 | -0.10756 | 0 | 0
12 | 1 | 0 | -0.40388 | -0.10378
13 | 0.97464 | -0.48787 | 0.06897 | 0.017286
14 | 0.9736 | -0.50813 | 0 | 0
15 | 0.97568 | -0.4673 | 0.0051194 | 0.001283
16 | 0.97498 | -0.481 | 0 | 0
17 | 0.97287 | -0.5226 | 0 | 0
18 | 0.99009 | -0.18845 | 0.0067565 | 0.0016933
19 | 0.98951 | -0.1996 | 0 | 0
20 | 0.97244 | -0.531 | 0.027206 | 0.0068184
21 | 0.97205 | -0.53866 | 0.005475 | 0.0013722
22 | 0.97552 | -0.47031 | 0.0088072 | 0.0022073
23 | 0.9722 | -0.53586 | 0 | 0
24 | 0.97137 | -0.55212 | 0.027217 | 0.0068213
25 | 0.97182 | -0.54327 | 0.0037369 | 0.00093655
26 | 0.98695 | -0.24932 | 0.043239 | 0.010837
27 | 0.98892 | -0.21115 | 0 | 0
28 | 0.98895 | -0.21041 | 0 | 0
29 | 0.98818 | -0.22529 | 0.0067605 | 0.0016943
30 | 0.9717 | -0.54558 | 0.0092645 | 0.0023219
31 | 0.97153 | -0.54888 | 0 | 0
32 | 0.97151 | -0.54932 | 0 | 0
33 | 0.97148 | -0.54993 | 0.0064626 | 0.0016197
34 | 0.98763 | -0.23604 | 0 | 0
35 | 0.98575 | -0.2726 | 0 | 0
36 | 0.98474 | -0.29228 | 0.04397 | 0.01102
37 | 0.99998 | 149.9956 | 0 | 0

## res_line
| p_from_mw | q_from_mvar | p_to_mw | q_to_mvar | pl_mw | ql_mvar | i_from_ka | i_to_ka | i_ka | vm_from_pu | va_from_degree | vm_to_pu | va_to_degree | loading_percent
0 | -0.038739 | -0.0097089 | 0.038878 | 0.0097965 | 0.00013898 | 8.7611e-05 | 0.058996 | 0.058996 | 0.058996 | 0.97708 | -0.43997 | 0.98091 | -0.36495 | 16.2078
1 | 0.21576 | 0.054583 | -0.21567 | -0.054529 | 8.4275e-05 | 5.383e-05 | 0.32748 | 0.32748 | 0.32748 | 0.98091 | -0.36495 | 0.98049 | -0.3731 | 44.984
2 | -0.25464 | -0.064379 | 0.25607 | 0.065293 | 0.0014296 | 0.00091363 | 0.38648 | 0.38648 | 0.38648 | 0.98091 | -0.36495 | 0.98693 | -0.24861 | 53.0878
3 | 0.06935 | 0.017527 | -0.069017 | -0.017315 | 0.00033274 | 0.00021195 | 0.1053 | 0.1053 | 0.1053 | 0.98049 | -0.3731 | 0.97536 | -0.47369 | 28.9285
4 | 0.039135 | 0.009908 | -0.038986 | -0.0098137 | 0.00014952 | 9.4272e-05 | 0.059429 | 0.059429 | 0.059429 | 0.98049 | -0.3731 | 0.9764 | -0.453 | 16.3267
5 | 0.10719 | 0.027094 | -0.10687 | -0.026891 | 0.0003172 | 0.0002026 | 0.16276 | 0.16276 | 0.16276 | 0.98049 | -0.3731 | 0.97732 | -0.43501 | 44.7132
6 | -0.27821 | -0.070844 | 0.27952 | 0.071679 | 0.0013082 | 0.00083496 | 0.41987 | 0.41987 | 0.41987 | 0.98693 | -0.24861 | 0.992 | -0.1516 | 38.4493
7 | 0.022144 | 0.0055509 | -0.022141 | -0.005549 | 3.0193e-06 | 1.8401e-06 | 0.033387 | 0.033387 | 0.033387 | 0.98693 | -0.24861 | 0.98678 | -0.25147 | 9.1723
8 | 0.069017 | 0.017315 | -0.06897 | -0.017286 | 4.6624e-05 | 2.9699e-05 | 0.1053 | 0.1053 | 0.1053 | 0.97536 | -0.47369 | 0.97464 | -0.48787 | 28.9285
9 | 0.025049 | 0.0063174 | -0.024983 | -0.0062767 | 6.5922e-05 | 4.0687e-05 | 0.038188 | 0.038188 | 0.038188 | 0.9764 | -0.453 | 0.9736 | -0.50813 | 10.4913
10 | 0.013937 | 0.0034963 | -0.013928 | -0.0034909 | 9.4943e-06 | 5.3751e-06 | 0.021241 | 0.021242 | 0.021242 | 0.9764 | -0.453 | 0.97568 | -0.4673 | 5.8356
11 | 0.054701 | 0.013816 | -0.054581 | -0.013739 | 0.00012027 | 7.6397e-05 | 0.083323 | 0.083323 | 0.083323 | 0.97732 | -0.43501 | 0.97498 | -0.481 | 22.8909
12 | 0.10126 | 0.025584 | -0.10108 | -0.02547 | 0.00017852 | 0.00011399 | 0.15197 | 0.15197 | 0.15197 | 0.992 | -0.1516 | 0.99009 | -0.18845 | 41.7491
13 | -0.38078 | -0.097263 | 0.38095 | 0.097372 | 0.00017057 | 0.000109 | 0.57183 | 0.57183 | 0.57183 | 0.992 | -0.1516 | 0.99248 | -0.14234 | 52.3655
14 | -0.38095 | -0.097372 | 0.38122 | 0.097543 | 0.00026758 | 0.000171 | 0.57183 | 0.57183 | 0.57183 | 0.99248 | -0.14234 | 0.99324 | -0.12783 | 52.3655
15 | -0.39974 | -0.10219 | 0.40014 | 0.10244 | 0.00039246 | 0.00025084 | 0.59959 | 0.59959 | 0.59959 | 0.99324 | -0.12783 | 0.99431 | -0.10756 | 54.9071
16 | -0.40014 | -0.10244 | 0.40223 | 0.10378 | 0.0020963 | 0.0013398 | 0.59959 | 0.59958 | 0.59959 | 0.99431 | -0.10756 | 1 | 0 | 54.9071
17 | 0.024983 | 0.0062767 | -0.024946 | -0.0062543 | 3.6341e-05 | 2.2433e-05 | 0.038188 | 0.038189 | 0.038189 | 0.9736 | -0.50813 | 0.97205 | -0.53866 | 10.4914
18 | 0.0088085 | 0.0022079 | -0.0088072 | -0.0022073 | 1.2631e-06 | 5.7536e-07 | 0.013434 | 0.013434 | 0.013434 | 0.97568 | -0.4673 | 0.97552 | -0.47031 | 3.6907
19 | 0.054581 | 0.013739 | -0.054472 | -0.013671 | 0.0001083 | 6.8793e-05 | 0.083323 | 0.083323 | 0.083323 | 0.97498 | -0.481 | 0.97287 | -0.5226 | 22.8909
20 | 0.054472 | 0.013671 | -0.05445 | -0.013657 | 2.1814e-05 | 1.3857e-05 | 0.083323 | 0.083323 | 0.083323 | 0.97287 | -0.5226 | 0.97244 | -0.531 | 22.8909
21 | 0.094326 | 0.023777 | -0.094276 | -0.023745 | 5.0274e-05 | 3.2089e-05 | 0.14181 | 0.14181 | 0.14181 | 0.99009 | -0.18845 | 0.98951 | -0.1996 | 38.9594
22 | 0.050934 | 0.012843 | -0.050907 | -0.012826 | 2.6346e-05 | 1.6708e-05 | 0.076621 | 0.076621 | 0.076621 | 0.98951 | -0.1996 | 0.98895 | -0.21041 | 21.0499
23 | 0.043342 | 0.010902 | -0.043318 | -0.010887 | 2.3901e-05 | 1.5104e-05 | 0.065191 | 0.065191 | 0.065191 | 0.98951 | -0.1996 | 0.98892 | -0.21115 | 17.9096
24 | 0.027245 | 0.0068384 | -0.027239 | -0.0068344 | 6.3153e-06 | 3.9216e-06 | 0.041693 | 0.041693 | 0.041693 | 0.97244 | -0.531 | 0.9722 | -0.53586 | 11.4542
25 | 0.019471 | 0.0048821 | -0.019467 | -0.0048796 | 4.2839e-06 | 2.5823e-06 | 0.029808 | 0.029808 | 0.029808 | 0.97205 | -0.53866 | 0.97182 | -0.54327 | 8.1889
26 | 0.027239 | 0.0068344 | -0.027217 | -0.0068213 | 2.1096e-05 | 1.3101e-05 | 0.041693 | 0.041694 | 0.041694 | 0.9722 | -0.53586 | 0.97137 | -0.55212 | 11.4543
27 | 0.01573 | 0.003943 | -0.015728 | -0.003942 | 1.7291e-06 | 1.0081e-06 | 0.024086 | 0.024086 | 0.024086 | 0.97182 | -0.54327 | 0.9717 | -0.54558 | 6.617
28 | -0.043239 | -0.010837 | 0.043318 | 0.010887 | 7.8792e-05 | 4.9794e-05 | 0.065191 | 0.065191 | 0.065191 | 0.98695 | -0.24932 | 0.98892 | -0.21115 | 17.9097
29 | 0.050907 | 0.012826 | -0.050871 | -0.012803 | 3.6193e-05 | 2.2953e-05 | 0.076621 | 0.076622 | 0.076622 | 0.98895 | -0.21041 | 0.98818 | -0.22529 | 21.0499
30 | 0.044111 | 0.011109 | -0.044088 | -0.011095 | 2.267e-05 | 1.4333e-05 | 0.066442 | 0.066442 | 0.066442 | 0.98818 | -0.22529 | 0.98763 | -0.23604 | 18.2532
31 | 0.0064639 | 0.0016201 | -0.0064629 | -0.0016198 | 1.0167e-06 | 3.08e-07 | 0.0098986 | 0.0098987 | 0.0098987 | 0.9717 | -0.54558 | 0.97153 | -0.54888 | 2.7194
32 | 0.0064629 | 0.0016198 | -0.0064628 | -0.0016197 | 1.3566e-07 | 4.1105e-08 | 0.0098987 | 0.0098987 | 0.0098987 | 0.97153 | -0.54888 | 0.97151 | -0.54932 | 2.7194
33 | 0.0064628 | 0.0016197 | -0.0064626 | -0.0016197 | 1.8523e-07 | 5.6129e-08 | 0.0098987 | 0.0098988 | 0.0098988 | 0.97151 | -0.54932 | 0.97148 | -0.54993 | 2.7194
34 | 0.044088 | 0.011095 | -0.044011 | -0.011046 | 7.6878e-05 | 4.8609e-05 | 0.066442 | 0.066442 | 0.066442 | 0.98763 | -0.23604 | 0.98575 | -0.2726 | 18.2532
35 | 0.044011 | 0.011046 | -0.04397 | -0.01102 | 4.127e-05 | 2.6095e-05 | 0.066442 | 0.066442 | 0.066442 | 0.98575 | -0.2726 | 0.98474 | -0.29228 | 18.2533

## res_trafo
| p_hv_mw | q_hv_mvar | p_lv_mw | q_lv_mvar | pl_mw | ql_mvar | i_hv_ka | i_lv_ka | vm_hv_pu | va_hv_degree | vm_lv_pu | va_lv_degree | loading_percent
0 | -1.2729e-15 | -1.3162e-15 | 0.00165 | 1.2699e-07 | 0.00165 | 1.2699e-07 | 5.2857e-17 | 0.0023815 | 0.99998 | 149.9956 | 1 | 0 | 0.2619

## res_ext_grid
| p_mw | q_mvar
0 | 0.49283 | 0.12607

## res_load
| p_mw | q_mvar
0 | 0.038739 | 0.0097089
1 | 0.052172 | 0.013075
2 | 0.022141 | 0.005549
3 | 0.018526 | 0.0046431
4 | 0.088948 | 0.022292
5 | 0.06897 | 0.017286
6 | 0.0051194 | 0.001283
7 | 0.0067565 | 0.0016933
8 | 0.027206 | 0.0068184
9 | 0.005475 | 0.0013722
10 | 0.0088072 | 0.0022073
11 | 0.027217 | 0.0068213
12 | 0.0037369 | 0.00093655
13 | 0.043239 | 0.010837
14 | 0.0067605 | 0.0016943
15 | 0.0092645 | 0.0023219
16 | 0.0064626 | 0.0016197
17 | 0.04397 | 0.01102

## dtypes
| element | column | dtype
0 | bus | name | object
1 | bus | vn_kv | float64
2 | bus | type | object
3 | bus | zone | object
4 | bus | in_service | bool
5 | load | name | object
6 | load | bus | uint32
7 | load | p_mw | float64
8 | load | q_mvar | float64
9 | load | const_z_percent | float64
10 | load | const_i_percent | float64
11 | load | sn_mva | float64
12 | load | scaling | float64
13 | load | in_service | bool
14 | load | type | object
15 | ext_grid | name | object
16 | ext_grid | bus | uint32
17 | ext_grid | vm_pu | float64
18 | ext_grid | va_degree | float64
19 | ext_grid | slack_weight | float64
20 | ext_grid | in_service | bool
21 | line | name | object
22 | line | std_type | object
23 | line | from_bus | uint32
24 | line | to_bus | uint32
25 | line | length_km | float64
26 | line | r_ohm_per_km | float64
27 | line | x_ohm_per_km | float64
28 | line | c_nf_per_km | float64
29 | line | g_us_per_km | float64
30 | line | max_i_ka | float64
31 | line | df | float64
32 | line | parallel | uint32
33 | line | type | object
34 | line | in_service | bool
35 | trafo | name | object
36 | trafo | std_type | object
37 | trafo | hv_bus | uint32
38 | trafo | lv_bus | uint32
39 | trafo | sn_mva | float64
40 | trafo | vn_hv_kv | float64
41 | trafo | vn_lv_kv | float64
42 | trafo | vk_percent | float64
43 | trafo | vkr_percent | float64
44 | trafo | pfe_kw | float64
45 | trafo | i0_percent | float64
46 | trafo | shift_degree | float64
47 | trafo | tap_side | object
48 | trafo | tap_neutral | int32
49 | trafo | tap_min | int32
50 | trafo | tap_max | int32
51 | trafo | tap_step_percent | float64
52 | trafo | tap_step_degree | float64
53 | trafo | tap_pos | int32
54 | trafo | tap_phase_shifter | bool
55 | trafo | parallel | uint32
56 | trafo | df | float64
57 | trafo | in_service | bool
58 | line_geodata | coords | object
59 | bus_geodata | x | float64
60 | bus_geodata | y | float64
61 | bus_geodata | coords | object
62 | res_bus | vm_pu | float64
63 | res_bus | va_degree | float64
64 | res_bus | p_mw | float64
65 | res_bus | q_mvar | float64
66 | res_line | p_from_mw | float64
67 | res_line | q_from_mvar | float64
68 | res_line | p_to_mw | float64
69 | res_line | q_to_mvar | float64
70 | res_line | pl_mw | float64
71 | res_line | ql_mvar | float64
72 | res_line | i_from_ka | float64
73 | res_line | i_to_ka | float64
74 | res_line | i_ka | float64
75 | res_line | vm_from_pu | float64
76 | res_line | va_from_degree | float64
77 | res_line | vm_to_pu | float64
78 | res_line | va_to_degree | float64
79 | res_line | loading_percent | float64
80 | res_trafo | p_hv_mw | float64
81 | res_trafo | q_hv_mvar | float64
82 | res_trafo | p_lv_mw | float64
83 | res_trafo | q_lv_mvar | float64
84 | res_trafo | pl_mw | float64
85 | res_trafo | ql_mvar | float64
86 | res_trafo | i_hv_ka | float64
87 | res_trafo | i_lv_ka | float64
88 | res_trafo | vm_hv_pu | float64
89 | res_trafo | va_hv_degree | float64
90 | res_trafo | vm_lv_pu | float64
91 | res_trafo | va_lv_degree | float64
92 | res_trafo | loading_percent | float64
93 | res_ext_grid | p_mw | float64
94 | res_ext_grid | q_mvar | float64
95 | res_load | p_mw | float64
96 | res_load | q_mvar | float64

## parameters
| version | format_version | converged | OPF_converged | name | f_hz | sn_mva
0 | 2.14.6 | 2.14.0 | TRUE | FALSE |  | 50 | 1