## bus
| name | vn_kv | type | zone | in_service
0 | bus_LV_2196-54_0_4_node_0 | 0.4 | n |  | TRUE
1 | bus_LV_2196-54_0_4_node_1 | 0.4 | n |  | TRUE
2 | bus_LV_2196-54_0_4_node_3 | 0.4 | n |  | TRUE
3 | bus_LV_2196-54_0_4_node_4 | 0.4 | n |  | TRUE
4 | bus_LV_2196-54_0_4_node_12 | 0.4 | n |  | TRUE
5 | bus_LV_2196-54_0_4_node_11 | 0.4 | n |  | TRUE
6 | bus_LV_2196-54_0_4_node_26 | 0.4 | n |  | TRUE
7 | bus_LV_2196-54_0_4_node_5 | 0.4 | n |  | TRUE
8 | bus_LV_2196-54_0_4_node_6 | 0.4 | n |  | TRUE
9 | bus_LV_2196-54_0_4_node_7 | 0.4 | n |  | TRUE
10 | bus_LV_2196-54_0_4_node_8 | 0.4 | n |  | TRUE
11 | bus_LV_2196-54_0_4_node_9 | 0.4 | n |  | TRUE
12 | bus_LV_2196-54_0_4_node_10 | 0.4 | n |  | TRUE
13 | bus_LV_2196-54_0_4_node_28 | 0.4 | n |  | TRUE
14 | bus_LV_2196-54_0_4_node_24 | 0.4 | n |  | TRUE
15 | bus_LV_2196-54_0_4_node_47 | 0.4 | n |  | TRUE
16 | bus_LV_2196-54_0_4_node_48 | 0.4 | n |  | TRUE
17 | bus_LV_2196-54_0_4_node_43 | 0.4 | n |  | TRUE
18 | bus_LV_2196-54_0_4_node_29 | 0.4 | n |  | TRUE
19 | bus_LV_2196-54_0_4_node_25 | 0.4 | n |  | TRUE
20 | bus_LV_2196-54_0_4_node_55 | 0.4 | n |  | TRUE
21 | bus_LV_2196-54_0_4_node_54 | 0.4 | n |  | TRUE
22 | bus_LV_2196-54_0_4_node_42 | 0.4 | n |  | TRUE
23 | bus_LV_2196-54_0_4_node_36 | 0.4 | n |  | TRUE
24 | bus_LV_2196-54_0_4_node_37 | 0.4 | n |  | TRUE
25 | bus_LV_2196-54_0_4_node_46 | 0.4 | n |  | TRUE
26 | bus_LV_2196-54_0_4_node_56 | 0.4 | n |  | TRUE
27 | bus_LV_2196-54_0_4_node_35 | 0.4 | n |  | TRUE
28 | bus_LV_2196-54_0_4_node_27 | 0.4 | n |  | TRUE
29 | bus_LV_2196-54_0_4_node_33 | 0.4 | n |  | TRUE
30 | bus_LV_2196-54_0_4_node_13 | 0.4 | n |  | TRUE
31 | bus_LV_2196-54_0_4_node_14 | 0.4 | n |  | TRUE
32 | bus_LV_2196-54_0_4_node_16 | 0.4 | n |  | TRUE
33 | bus_LV_2196-54_0_4_node_53 | 0.4 | n |  | TRUE
34 | bus_LV_2196-54_0_4_node_17 | 0.4 | n |  | TRUE
35 | bus_LV_2196-54_0_4_node_18 | 0.4 | n |  | TRUE
36 | bus_LV_2196-54_0_4_node_19 | 0.4 | n |  | TRUE
37 | bus_LV_2196-54_0_4_node_20 | 0.4 | n |  | TRUE
38 | bus_LV_2196-54_0_4_node_22 | 0.4 | n |  | TRUE
39 | bus_LV_2196-54_0_4_node_23 | 0.4 | n |  | TRUE
40 | bus_LV_2196-54_0_4_node_39 | 0.4 | n |  | TRUE
41 | bus_LV_2196-54_0_4_node_40 | 0.4 | n |  | TRUE
42 | bus_LV_2196-54_0_4_node_41 | 0.4 | n |  | TRUE
43 | bus_LV_2196-54_0_4_node_38 | 0.4 | n |  | TRUE
44 | bus_LV_2196-54_0_4_node_34 | 0.4 | n |  | TRUE
45 | bus_LV_2196-54_0_4_node_30 | 0.4 | n |  | TRUE
46 | bus_LV_2196-54_0_4_node_31 | 0.4 | n |  | TRUE
47 | bus_LV_2196-54_0_4_node_32 | 0.4 | n |  | TRUE
48 | bus_LV_2196-54_0_4_node_44 | 0.4 | n |  | TRUE
49 | bus_LV_2196-54_0_4_node_52 | 0.4 | n |  | TRUE
50 | bus_LV_2196-54_0_4_node_51 | 0.4 | n |  | TRUE
51 | bus_LV_2196-54_0_4_node_45 | 0.4 | n |  | TRUE
52 | bus_LV_2196-54_0_4_node_49 | 0.4 | n |  | TRUE
53 | bus_MV_382_0_node_30 | 20 | n |  | TRUE

## load
| name | bus | p_mw | q_mvar | const_z_percent | const_i_percent | sn_mva | scaling | in_service | type
0 | LV_2196-54_0_4_load_0 | 0 | 0.037072 | 0.0092912 | 0 | 0 |  | 1 | TRUE | wye
1 | LV_2196-54_0_4_load_4 | 3 | 0.0062525 | 0.001567 | 0 | 0 |  | 1 | TRUE | wye
2 | LV_2196-54_0_4_load_11 | 5 | 0.023176 | 0.0058084 | 0 | 0 |  | 1 | TRUE | wye
3 | LV_2196-54_0_4_load_26 | 6 | 0.013074 | 0.0032767 | 0 | 0 |  | 1 | TRUE | wye
4 | LV_2196-54_0_4_load_5 | 7 | 0.022383 | 0.0056097 | 0 | 0 |  | 1 | TRUE | wye
5 | LV_2196-54_0_4_load_6 | 8 | 0.013488 | 0.0033804 | 0 | 0 |  | 1 | TRUE | wye
6 | LV_2196-54_0_4_load_9 | 11 | 0.010525 | 0.0026379 | 0 | 0 |  | 1 | TRUE | wye
7 | LV_2196-54_0_4_load_28 | 13 | 0.01582 | 0.003965 | 0 | 0 |  | 1 | TRUE | wye
8 | LV_2196-54_0_4_load_24 | 14 | 0.015381 | 0.0038549 | 0 | 0 |  | 1 | TRUE | wye
9 | LV_2196-54_0_4_load_47 | 15 | 0.0095426 | 0.0023916 | 0 | 0 |  | 1 | TRUE | wye
10 | LV_2196-54_0_4_load_43 | 17 | 0.010252 | 0.0025693 | 0 | 0 |  | 1 | TRUE | wye
11 | LV_2196-54_0_4_load_55 | 20 | 0.034475 | 0.0086403 | 0 | 0 |  | 1 | TRUE | wye
12 | LV_2196-54_0_4_load_42 | 22 | 0.012967 | 0.0032499 | 0 | 0 |  | 1 | TRUE | wye
13 | LV_2196-54_0_4_load_46 | 25 | 0.0083259 | 0.0020867 | 0 | 0 |  | 1 | TRUE | wye
14 | LV_2196-54_0_4_load_56 | 26 | 0.029501 | 0.0073936 | 0 | 0 |  | 1 | TRUE | wye
15 | LV_2196-54_0_4_load_27 | 28 | 0.0054298 | 0.0013608 | 0 | 0 |  | 1 | TRUE | wye
16 | LV_2196-54_0_4_load_33 | 29 | 0.0047511 | 0.0011907 | 0 | 0 |  | 1 | TRUE | wye
17 | LV_2196-54_0_4_load_13 | 30 | 0.036213 | 0.0090759 | 0 | 0 |  | 1 | TRUE | wye
18 | LV_2196-54_0_4_load_14 | 31 | 0.02753 | 0.0068997 | 0 | 0 |  | 1 | TRUE | wye
19 | LV_2196-54_0_4_load_53 | 33 | 0.0054691 | 0.0013707 | 0 | 0 |  | 1 | TRUE | wye
20 | LV_2196-54_0_4_load_17 | 34 | 0.0030894 | 0.00077427 | 0 | 0 |  | 1 | TRUE | wye
21 | LV_2196-54_0_4_load_18 | 35 | 0.0024534 | 0.00061489 | 0 | 0 |  | 1 | TRUE | wye
22 | LV_2196-54_0_4_load_19 | 36 | 0.0039763 | 0.00099656 | 0 | 0 |  | 1 | TRUE | wye
23 | LV_2196-54_0_4_load_20 | 37 | 0.0024553 | 0.00061536 | 0 | 0 |  | 1 | TRUE | wye
24 | LV_2196-54_0_4_load_22 | 38 | 0.0038548 | 0.00096609 | 0 | 0 |  | 1 | TRUE | wye
25 | LV_2196-54_0_4_load_39 | 40 | 0.017653 | 0.0044244 | 0 | 0 |  | 1 | TRUE | wye
26 | LV_2196-54_0_4_load_40 | 41 | 0.0044485 | 0.0011149 | 0 | 0 |  | 1 | TRUE | wye
27 | LV_2196-54_0_4_load_41 | 42 | 0.0037303 | 0.00093489 | 0 | 0 |  | 1 | TRUE | wye
28 | LV_2196-54_0_4_load_38 | 43 | 0.002765 | 0.00069297 | 0 | 0 |  | 1 | TRUE | wye
29 | LV_2196-54_0_4_load_34 | 44 | 0.0023035 | 0.00057731 | 0 | 0 |  | 1 | TRUE | wye
30 | LV_2196-54_0_4_load_31 | 46 | 0.0021301 | 0.00053385 | 0 | 0 |  | 1 | TRUE | wye
31 | LV_2196-54_0_4_load_32 | 47 | 0.0032121 | 0.00080504 | 0 | 0 |  | 1 | TRUE | wye
32 | LV_2196-54_0_4_load_45 | 51 | 0.03374 | 0.0084561 | 0 | 0 |  | 1 | TRUE | wye
33 | LV_2196-54_0_4_load_49 | 52 | 0.005462 | 0.0013689 | 0 | 0 |  | 1 | TRUE | wye

## ext_grid
| name | bus | vm_pu | va_degree | slack_weight | in_service
0 |  | 17 | 1 | 0 | 1 | TRUE

## line
| name | std_type | from_bus | to_bus | length_km | r_ohm_per_km | x_ohm_per_km | c_nf_per_km | g_us_per_km | max_i_ka | df | parallel | type | in_service
0 | LV_2196-54_0_4_line_0 |  | 0 | 1 | 0.014597 | 0.125 | 0.08 | 261 | 0 | 0.364 | 1 | 1 | cs | TRUE
1 | LV_2196-54_0_4_line_1 |  | 1 | 2 | 0.017503 | 0.125 | 0.08 | 261 | 0 | 0.364 | 1 | 1 | cs | TRUE
2 | LV_2196-54_0_4_line_2 |  | 1 | 3 | 0.016127 | 0.125 | 0.08 | 261 | 0 | 0.364 | 1 | 1 | cs | TRUE
3 | LV_2196-54_0_4_line_3 |  | 2 | 4 | 0.11729 | 0.125 | 0.08 | 261 | 0 | 0.364 | 1 | 1 | cs | TRUE
4 | LV_2196-54_0_4_line_4 |  | 2 | 5 | 0.029203 | 0.125 | 0.08 | 261 | 0 | 0.364 | 1 | 1 | cs | TRUE
5 | LV_2196-54_0_4_line_5 |  | 4 | 6 | 0.034249 | 0.125 | 0.08 | 261 | 0 | 0.364 | 1 | 1 | cs | TRUE
6 | LV_2196-54_0_4_line_6 |  | 6 | 19 | 0.026183 | 0.125 | 0.08 | 261 | 0 | 0.364 | 1 | 1 | cs | TRUE
7 | LV_2196-54_0_4_line_7 |  | 7 | 8 | 0.0086876 | 0.125 | 0.08 | 261 | 0 | 0.364 | 1 | 3 | cs | TRUE
8 | LV_2196-54_0_4_line_8 |  | 7 | 9 | 0.01963 | 0.125 | 0.08 | 261 | 0 | 0.364 | 1 | 3 | cs | TRUE
9 | LV_2196-54_0_4_line_9 |  | 8 | 10 | 0.017385 | 0.125 | 0.08 | 261 | 0 | 0.364 | 1 | 2 | cs | TRUE
10 | LV_2196-54_0_4_line_10 |  | 9 | 11 | 0.023797 | 0.125 | 0.08 | 261 | 0 | 0.364 | 1 | 1 | cs | TRUE
11 | LV_2196-54_0_4_line_11 |  | 9 | 12 | 0.025856 | 0.125 | 0.08 | 261 | 0 | 0.364 | 1 | 3 | cs | TRUE
12 | LV_2196-54_0_4_line_12 |  | 10 | 13 | 0.023676 | 0.125 | 0.08 | 261 | 0 | 0.364 | 1 | 1 | cs | TRUE
13 | LV_2196-54_0_4_line_13 |  | 10 | 14 | 0.014694 | 0.125 | 0.08 | 261 | 0 | 0.364 | 1 | 1 | cs | TRUE
14 | LV_2196-54_0_4_line_14 |  | 11 | 15 | 0.0011967 | 0.125 | 0.08 | 261 | 0 | 0.364 | 1 | 1 | cs | TRUE
15 | LV_2196-54_0_4_line_15 |  | 12 | 16 | 0.01929 | 0.125 | 0.08 | 261 | 0 | 0.364 | 1 | 1 | cs | TRUE
16 | LV_2196-54_0_4_line_16 |  | 12 | 17 | 0.013046 | 0.125 | 0.08 | 261 | 0 | 0.364 | 1 | 3 | cs | TRUE
17 | LV_2196-54_0_4_line_17 |  | 13 | 18 | 0.027197 | 0.125 | 0.08 | 261 | 0 | 0.364 | 1 | 1 | cs | TRUE
18 | LV_2196-54_0_4_line_18 |  | 14 | 19 | 0.018362 | 0.125 | 0.08 | 261 | 0 | 0.364 | 1 | 1 | cs | TRUE
19 | LV_2196-54_0_4_line_19 |  | 16 | 20 | 0.002388 | 0.125 | 0.08 | 261 | 0 | 0.364 | 1 | 1 | cs | TRUE
20 | LV_2196-54_0_4_line_20 |  | 16 | 21 | 0.038404 | 0.125 | 0.08 | 261 | 0 | 0.364 | 1 | 1 | cs | TRUE
21 | LV_2196-54_0_4_line_21 |  | 17 | 22 | 0.0017952 | 0.125 | 0.08 | 261 | 0 | 0.364 | 1 | 1 | cs | TRUE
22 | LV_2196-54_0_4_line_22 |  | 18 | 45 | 0.01883 | 0.125 | 0.08 | 261 | 0 | 0.364 | 1 | 1 | cs | TRUE
23 | LV_2196-54_0_4_line_23 |  | 19 | 28 | 0.039714 | 0.125 | 0.08 | 261 | 0 | 0.364 | 1 | 1 | cs | TRUE
24 | LV_2196-54_0_4_line_24 |  | 21 | 33 | 0.0076708 | 0.125 | 0.08 | 261 | 0 | 0.364 | 1 | 1 | cs | TRUE
25 | LV_2196-54_0_4_line_25 |  | 21 | 32 | 0.012944 | 0.125 | 0.08 | 261 | 0 | 0.364 | 1 | 1 | cs | TRUE
26 | LV_2196-54_0_4_line_26 |  | 22 | 48 | 0.024467 | 0.125 | 0.08 | 261 | 0 | 0.364 | 1 | 1 | cs | TRUE
27 | LV_2196-54_0_4_line_27 |  | 23 | 24 | 0.01874 | 0.125 | 0.08 | 261 | 0 | 0.364 | 1 | 1 | cs | TRUE
28 | LV_2196-54_0_4_line_28 |  | 23 | 25 | 0.0066975 | 0.125 | 0.08 | 261 | 0 | 0.364 | 1 | 1 | cs | TRUE
29 | LV_2196-54_0_4_line_29 |  | 24 | 26 | 0.021778 | 0.125 | 0.08 | 261 | 0 | 0.364 | 1 | 1 | cs | TRUE
30 | LV_2196-54_0_4_line_30 |  | 25 | 48 | 0.014688 | 0.125 | 0.08 | 261 | 0 | 0.364 | 1 | 1 | cs | TRUE
31 | LV_2196-54_0_4_line_31 |  | 27 | 28 | 0.018012 | 0.125 | 0.08 | 261 | 0 | 0.364 | 1 | 1 | cs | TRUE
32 | LV_2196-54_0_4_line_32 |  | 27 | 29 | 0.02419 | 0.125 | 0.08 | 261 | 0 | 0.364 | 1 | 1 | cs | TRUE
33 | LV_2196-54_0_4_line_33 |  | 29 | 46 | 0.013984 | 0.125 | 0.08 | 261 | 0 | 0.364 | 1 | 1 | cs | TRUE
34 | LV_2196-54_0_4_line_34 |  | 30 | 31 | 0.0097764 | 0.125 | 0.08 | 261 | 0 | 0.364 | 1 | 1 | cs | TRUE
35 | LV_2196-54_0_4_line_35 |  | 31 | 32 | 0.02481 | 0.125 | 0.08 | 261 | 0 | 0.364 | 1 | 1 | cs | TRUE
36 | LV_2196-54_0_4_line_36 |  | 33 | 49 | 0.017515 | 0.125 | 0.08 | 261 | 0 | 0.364 | 1 | 1 | cs | TRUE
37 | LV_2196-54_0_4_line_37 |  | 34 | 35 | 0.01376 | 0.125 | 0.08 | 261 | 0 | 0.364 | 1 | 1 | cs | TRUE
38 | LV_2196-54_0_4_line_38 |  | 34 | 36 | 0.023993 | 0.125 | 0.08 | 261 | 0 | 0.364 | 1 | 1 | cs | TRUE
39 | LV_2196-54_0_4_line_39 |  | 35 | 37 | 0.014508 | 0.125 | 0.08 | 261 | 0 | 0.364 | 1 | 1 | cs | TRUE
40 | LV_2196-54_0_4_line_40 |  | 37 | 38 | 0.029617 | 0.125 | 0.08 | 261 | 0 | 0.364 | 1 | 1 | cs | TRUE
41 | LV_2196-54_0_4_line_41 |  | 38 | 39 | 0.010138 | 0.125 | 0.08 | 261 | 0 | 0.364 | 1 | 1 | cs | TRUE
42 | LV_2196-54_0_4_line_42 |  | 39 | 42 | 0.021742 | 0.125 | 0.08 | 261 | 0 | 0.364 | 1 | 1 | cs | TRUE
43 | LV_2196-54_0_4_line_43 |  | 39 | 43 | 0.0077424 | 0.125 | 0.08 | 261 | 0 | 0.364 | 1 | 1 | cs | TRUE
44 | LV_2196-54_0_4_line_44 |  | 40 | 41 | 0.015979 | 0.125 | 0.08 | 261 | 0 | 0.364 | 1 | 1 | cs | TRUE
45 | LV_2196-54_0_4_line_45 |  | 41 | 45 | 0.010711 | 0.125 | 0.08 | 261 | 0 | 0.364 | 1 | 1 | cs | TRUE
46 | LV_2196-54_0_4_line_46 |  | 43 | 44 | 0.0070226 | 0.125 | 0.08 | 261 | 0 | 0.364 | 1 | 1 | cs | TRUE
47 | LV_2196-54_0_4_line_47 |  | 44 | 47 | 0.016977 | 0.125 | 0.08 | 261 | 0 | 0.364 | 1 | 1 | cs | TRUE
48 | LV_2196-54_0_4_line_48 |  | 46 | 47 | 0.0069023 | 0.125 | 0.08 | 261 | 0 | 0.364 | 1 | 1 | cs | TRUE
49 | LV_2196-54_0_4_line_49 |  | 48 | 51 | 0.02086 | 0.125 | 0.08 | 261 | 0 | 0.364 | 1 | 1 | cs | TRUE
50 | LV_2196-54_0_4_line_50 |  | 49 | 50 | 0.011818 | 0.125 | 0.08 | 261 | 0 | 0.364 | 1 | 1 | cs | TRUE
51 | LV_2196-54_0_4_line_51 |  | 50 | 52 | 0.0087619 | 0.125 | 0.08 | 261 | 0 | 0.364 | 1 | 1 | cs | TRUE

## trafo
| name | std_type | hv_bus | lv_bus | sn_mva | vn_hv_kv | vn_lv_kv | vk_percent | vkr_percent | pfe_kw | i0_percent | shift_degree | tap_side | tap_neutral | tap_min | tap_max | tap_step_percent | tap_step_degree | tap_pos | tap_phase_shifter | parallel | df | in_service
0 | LV_2196-54_0_4_trafo_43 | 0.63 MVA 20/0.4 kV | 53 | 17 | 0.63 | 20 | 0.4 | 6 | 1.206 | 1.65 | 0.2619 | 150 | hv | 0 | -2 | 2 | 2.5 | 0 | 0 | FALSE | 1 | 1 | TRUE

## line_geodata
| x0 | y0 | x1 | y1 | x2 | y2 | x3 | y3 | x4 | y4 | x5 | y5 | x6 | y6 | x7 | y7 | x8 | y8 | x9 | y9 | x10 | y10 | x11 | y11
0 | 2579702.154 | 1184036.0846 | 2579703.9027 | 1184050.5768
1 | 2579698.0658 | 1184019.0674 | 2579702.154 | 1184036.0846
2 | 2579702.154 | 1184036.0846 | 2579688.3733 | 1184044.4605
3 | 2579698.0658 | 1184019.0674 | 2579688.9912 | 1183981.2787 | 2579692.7587 | 1183980.332 | 2579692.7507 | 1183977.9753 | 2579694.3066 | 1183975.3686 | 2579696.2626 | 1183973.6944 | 2579699.847 | 1183972.7484 | 2579698.678 | 1183967.9388 | 2579717.9974 | 1183963.4374 | 2579736.0511 | 1183959.3406 | 2579746.6149 | 1183956.9479 | 2579755.1501 | 1183955.0846
4 | 2579698.0658 | 1184019.0674 | 2579703.8019 | 1184017.8918 | 2579708.7899 | 1183995.0828
5 | 2579755.1501 | 1183955.0846 | 2579788.7141 | 1183948.2672
6 | 2579814.3731 | 1183943.0555 | 2579788.7141 | 1183948.2672
7 | 2579850.4427 | 1183953.2007 | 2579852.3057 | 1183961.6862
8 | 2579854.2386 | 1183980.6959 | 2579855.6532 | 1183976.9336 | 2579852.3057 | 1183961.6862
9 | 2579846.7147 | 1183936.2204 | 2579850.4427 | 1183953.2007
10 | 2579854.2386 | 1183980.6959 | 2579859.04 | 1183983.0142 | 2579877.2525 | 1183979.9726
11 | 2579829.94 | 1183989.0156 | 2579850.9494 | 1183983.1638 | 2579854.2386 | 1183980.6959
12 | 2579846.7147 | 1183936.2204 | 2579869.7639 | 1183930.8099
13 | 2579846.7147 | 1183936.2204 | 2579832.3384 | 1183939.2587
14 | 2579877.2525 | 1183979.9726 | 2579878.4329 | 1183979.7755
15 | 2579829.94 | 1183989.0156 | 2579832.3979 | 1183995.822 | 2579841.5689 | 1184003.6729
16 | 2579829.94 | 1183989.0156 | 2579817.3733 | 1183992.5191
17 | 2579896.3151 | 1183924.9361 | 2579886.452 | 1183926.8926 | 2579869.7639 | 1183930.8099
18 | 2579814.3731 | 1183943.0555 | 2579832.3384 | 1183939.2587
19 | 2579843.3908 | 1184005.2231 | 2579841.5689 | 1184003.6729
20 | 2579841.5689 | 1184003.6729 | 2579833.4654 | 1184011.282 | 2579830.3506 | 1184022.4094 | 2579828.8935 | 1184031.6747 | 2579825.6603 | 1184037.144
21 | 2579815.644 | 1183993.0012 | 2579817.3733 | 1183992.5191
22 | 2579906.8587 | 1183916.5073 | 2579904.4956 | 1183915.1923 | 2579901.8153 | 1183914.8901 | 2579899.2302 | 1183915.6436 | 2579897.1215 | 1183917.3294 | 2579895.8318 | 1183919.6905 | 2579895.5508 | 1183922.3595 | 2579896.3151 | 1183924.9361
23 | 2579814.3731 | 1183943.0555 | 2579812.5378 | 1183937.5366 | 2579801.8217 | 1183905.3771
24 | 2579825.6603 | 1184037.144 | 2579824.1835 | 1184040.573 | 2579824.5551 | 1184044.4928
25 | 2579825.6603 | 1184037.144 | 2579830.1192 | 1184037.4958 | 2579833.0945 | 1184037.03 | 2579836.3534 | 1184041.4101
26 | 2579792.2623 | 1184000.0822 | 2579795.387 | 1183998.6487 | 2579815.644 | 1183993.0012
27 | 2579757.7847 | 1184013.8841 | 2579757.6797 | 1184009.9602 | 2579772.2654 | 1184007.3649
28 | 2579772.2654 | 1184007.3649 | 2579778.7867 | 1184005.8388
29 | 2579757.7847 | 1184013.8841 | 2579761.4313 | 1184031.2919 | 2579765.3597 | 1184030.5337
30 | 2579792.2623 | 1184000.0822 | 2579780.7009 | 1184005.3908 | 2579778.7867 | 1184005.8388
31 | 2579796.1275 | 1183888.2888 | 2579801.8217 | 1183905.3771
32 | 2579796.1275 | 1183888.2888 | 2579819.7112 | 1183882.9055
33 | 2579833.345 | 1183879.7934 | 2579819.7112 | 1183882.9055
34 | 2579860.5277 | 1184036.5315 | 2579870.1823 | 1184034.9928
35 | 2579836.3534 | 1184041.4101 | 2579839.1116 | 1184039.9445 | 2579860.5277 | 1184036.5315
36 | 2579824.683 | 1184061.8824 | 2579825.632 | 1184055.8539 | 2579824.5551 | 1184044.4928
37 | 2579916.8037 | 1183823.5703 | 2579909.9302 | 1183835.4912
38 | 2579930.4566 | 1183804.1917 | 2579925.699 | 1183808.1431 | 2579916.8037 | 1183823.5703
39 | 2579902.3011 | 1183847.8263 | 2579907.1895 | 1183840.2443 | 2579909.9302 | 1183835.4912
40 | 2579880.1351 | 1183867.2395 | 2579890.6143 | 1183859.6324 | 2579901.0767 | 1183849.7254 | 2579902.3011 | 1183847.8263
41 | 2579871.0205 | 1183871.1934 | 2579876.3826 | 1183869.9636 | 2579880.1351 | 1183867.2395
42 | 2579871.0205 | 1183871.1934 | 2579881.0541 | 1183885.7783 | 2579884.2439 | 1183883.2662
43 | 2579871.0205 | 1183871.1934 | 2579863.4723 | 1183872.9164
44 | 2579913.1462 | 1183908.1987 | 2579926.1271 | 1183898.881
45 | 2579906.8587 | 1183916.5073 | 2579908.2889 | 1183912.7894 | 2579910.8513 | 1183909.8459 | 2579913.1462 | 1183908.1987
46 | 2579856.6258 | 1183874.4792 | 2579863.4723 | 1183872.9164
47 | 2579856.6258 | 1183874.4792 | 2579840.0743 | 1183878.2573
48 | 2579833.345 | 1183879.7934 | 2579840.0743 | 1183878.2573
49 | 2579792.2623 | 1184000.0822 | 2579794.8825 | 1184009.7117 | 2579799.6416 | 1184015.2985 | 2579802.9663 | 1184016.5657
50 | 2579824.683 | 1184061.8824 | 2579823.1961 | 1184073.6047
51 | 2579823.1961 | 1184073.6047 | 2579831.874 | 1184072.3949

## bus_geodata
| x | y | coords
0 | 2579703.9027 | 1184050.5768
1 | 2579702.154 | 1184036.0846
2 | 2579698.0658 | 1184019.0674
3 | 2579688.3733 | 1184044.4605
4 | 2579755.1501 | 1183955.0846
5 | 2579708.7899 | 1183995.0828
6 | 2579788.7141 | 1183948.2672
7 | 2579852.3057 | 1183961.6862
8 | 2579850.4427 | 1183953.2007
9 | 2579854.2386 | 1183980.6959
10 | 2579846.7147 | 1183936.2204
11 | 2579877.2525 | 1183979.9726
12 | 2579829.94 | 1183989.0156
13 | 2579869.7639 | 1183930.8099
14 | 2579832.3384 | 1183939.2587
15 | 2579878.4329 | 1183979.7755
16 | 2579841.5689 | 1184003.6729
17 | 2579817.3733 | 1183992.5191
18 | 2579896.3151 | 1183924.9361
19 | 2579814.3731 | 1183943.0555
20 | 2579843.3908 | 1184005.2231
21 | 2579825.6603 | 1184037.144
22 | 2579815.644 | 1183993.0012
23 | 2579772.2654 | 1184007.3649
24 | 2579757.7847 | 1184013.8841
25 | 2579778.7867 | 1184005.8388
26 | 2579765.3597 | 1184030.5337
27 | 2579796.1275 | 1183888.2888
28 | 2579801.8217 | 1183905.3771
29 | 2579819.7112 | 1183882.9055
30 | 2579870.1823 | 1184034.9928
31 | 2579860.5277 | 1184036.5315
32 | 2579836.3534 | 1184041.4101
33 | 2579824.5551 | 1184044.4928
34 | 2579916.8037 | 1183823.5703
35 | 2579909.9302 | 1183835.4912
36 | 2579930.4566 | 1183804.1917
37 | 2579902.3011 | 1183847.8263
38 | 2579880.1351 | 1183867.2395
39 | 2579871.0205 | 1183871.1934
40 | 2579926.1271 | 1183898.881
41 | 2579913.1462 | 1183908.1987
42 | 2579884.2439 | 1183883.2662
43 | 2579863.4723 | 1183872.9164
44 | 2579856.6258 | 1183874.4792
45 | 2579906.8587 | 1183916.5073
46 | 2579833.345 | 1183879.7934
47 | 2579840.0743 | 1183878.2573
48 | 2579792.2623 | 1184000.0822
49 | 2579824.683 | 1184061.8824
50 | 2579823.1961 | 1184073.6047
51 | 2579802.9663 | 1184016.5657
52 | 2579831.874 | 1184072.3949
53 | 2579829.94 | 1183989.0156

## line_std_types
| c_nf_per_km | r_ohm_per_km | x_ohm_per_km | max_i_ka | type | q_mm2 | alpha | voltage_rating
NAYY 4x50 SE | 210 | 0.642 | 0.083 | 0.142 | cs | 50 | 0.00403 | LV
NAYY 4x120 SE | 264 | 0.225 | 0.08 | 0.242 | cs | 120 | 0.00403 | LV
NAYY 4x150 SE | 261 | 0.208 | 0.08 | 0.27 | cs | 150 | 0.00403 | LV
NA2XS2Y 1x95 RM/25 12/20 kV | 216 | 0.313 | 0.132 | 0.252 | cs | 95 | 0.00403 | MV
NA2XS2Y 1x185 RM/25 12/20 kV | 273 | 0.161 | 0.117 | 0.362 | cs | 185 | 0.00403 | MV
NA2XS2Y 1x240 RM/25 12/20 kV | 304 | 0.122 | 0.112 | 0.421 | cs | 240 | 0.00403 | MV
NA2XS2Y 1x95 RM/25 6/10 kV | 315 | 0.313 | 0.123 | 0.249 | cs | 95 | 0.00403 | MV
NA2XS2Y 1x185 RM/25 6/10 kV | 406 | 0.161 | 0.11 | 0.358 | cs | 185 | 0.00403 | MV
NA2XS2Y 1x240 RM/25 6/10 kV | 456 | 0.122 | 0.105 | 0.416 | cs | 240 | 0.00403 | MV
NA2XS2Y 1x150 RM/25 12/20 kV | 250 | 0.206 | 0.116 | 0.319 | cs | 150 | 0.00403 | MV
NA2XS2Y 1x120 RM/25 12/20 kV | 230 | 0.253 | 0.119 | 0.283 | cs | 120 | 0.00403 | MV
NA2XS2Y 1x70 RM/25 12/20 kV | 190 | 0.443 | 0.132 | 0.22 | cs | 70 | 0.00403 | MV
NA2XS2Y 1x150 RM/25 6/10 kV | 360 | 0.206 | 0.11 | 0.315 | cs | 150 | 0.00403 | MV
NA2XS2Y 1x120 RM/25 6/10 kV | 340 | 0.253 | 0.113 | 0.28 | cs | 120 | 0.00403 | MV
NA2XS2Y 1x70 RM/25 6/10 kV | 280 | 0.443 | 0.123 | 0.217 | cs | 70 | 0.00403 | MV
N2XS(FL)2Y 1x120 RM/35 64/110 kV | 112 | 0.153 | 0.166 | 0.366 | cs | 120 | 0.00393 | HV
N2XS(FL)2Y 1x185 RM/35 64/110 kV | 125 | 0.099 | 0.156 | 0.457 | cs | 185 | 0.00393 | HV
N2XS(FL)2Y 1x240 RM/35 64/110 kV | 135 | 0.075 | 0.149 | 0.526 | cs | 240 | 0.00393 | HV
N2XS(FL)2Y 1x300 RM/35 64/110 kV | 144 | 0.06 | 0.144 | 0.588 | cs | 300 | 0.00393 | HV
15-AL1/3-ST1A 0.4 | 11 | 1.8769 | 0.35 | 0.105 | ol | 16 | 0.00403 | LV
24-AL1/4-ST1A 0.4 | 11.25 | 1.2012 | 0.335 | 0.14 | ol | 24 | 0.00403 | LV
48-AL1/8-ST1A 0.4 | 12.2 | 0.5939 | 0.3 | 0.21 | ol | 48 | 0.00403 | LV
94-AL1/15-ST1A 0.4 | 13.2 | 0.306 | 0.29 | 0.35 | ol | 94 | 0.00403 | LV
34-AL1/6-ST1A 10.0 | 9.7 | 0.8342 | 0.36 | 0.17 | ol | 34 | 0.00403 | MV
48-AL1/8-ST1A 10.0 | 10.1 | 0.5939 | 0.35 | 0.21 | ol | 48 | 0.00403 | MV
70-AL1/11-ST1A 10.0 | 10.4 | 0.4132 | 0.339 | 0.29 | ol | 70 | 0.00403 | MV
94-AL1/15-ST1A 10.0 | 10.75 | 0.306 | 0.33 | 0.35 | ol | 94 | 0.00403 | MV
122-AL1/20-ST1A 10.0 | 11.1 | 0.2376 | 0.323 | 0.41 | ol | 122 | 0.00403 | MV
149-AL1/24-ST1A 10.0 | 11.25 | 0.194 | 0.315 | 0.47 | ol | 149 | 0.00403 | MV
34-AL1/6-ST1A 20.0 | 9.15 | 0.8342 | 0.382 | 0.17 | ol | 34 | 0.00403 | MV
48-AL1/8-ST1A 20.0 | 9.5 | 0.5939 | 0.372 | 0.21 | ol | 48 | 0.00403 | MV
70-AL1/11-ST1A 20.0 | 9.7 | 0.4132 | 0.36 | 0.29 | ol | 70 | 0.00403 | MV
94-AL1/15-ST1A 20.0 | 10 | 0.306 | 0.35 | 0.35 | ol | 94 | 0.00403 | MV
122-AL1/20-ST1A 20.0 | 10.3 | 0.2376 | 0.344 | 0.41 | ol | 122 | 0.00403 | MV
149-AL1/24-ST1A 20.0 | 10.5 | 0.194 | 0.337 | 0.47 | ol | 149 | 0.00403 | MV
184-AL1/30-ST1A 20.0 | 10.75 | 0.1571 | 0.33 | 0.535 | ol | 184 | 0.00403 | MV
243-AL1/39-ST1A 20.0 | 11 | 0.1188 | 0.32 | 0.645 | ol | 243 | 0.00403 | MV
48-AL1/8-ST1A 110.0 | 8 | 0.5939 | 0.46 | 0.21 | ol | 48 | 0.00403 | HV
70-AL1/11-ST1A 110.0 | 8.4 | 0.4132 | 0.45 | 0.29 | ol | 70 | 0.00403 | HV
94-AL1/15-ST1A 110.0 | 8.65 | 0.306 | 0.44 | 0.35 | ol | 94 | 0.00403 | HV
122-AL1/20-ST1A 110.0 | 8.5 | 0.2376 | 0.43 | 0.41 | ol | 122 | 0.00403 | HV
149-AL1/24-ST1A 110.0 | 8.75 | 0.194 | 0.41 | 0.47 | ol | 149 | 0.00403 | HV
184-AL1/30-ST1A 110.0 | 8.8 | 0.1571 | 0.4 | 0.535 | ol | 184 | 0.00403 | HV
243-AL1/39-ST1A 110.0 | 9 | 0.1188 | 0.39 | 0.645 | ol | 243 | 0.00403 | HV
305-AL1/39-ST1A 110.0 | 9.2 | 0.0949 | 0.38 | 0.74 | ol | 305 | 0.00403 | HV
490-AL1/64-ST1A 110.0 | 9.75 | 0.059 | 0.37 | 0.96 | ol | 490 | 0.00403 | HV
679-AL1/86-ST1A 110.0 | 9.95 | 0.042 | 0.36 | 1.15 | ol | 679 | 0.00403 | HV
490-AL1/64-ST1A 220.0 | 10 | 0.059 | 0.285 | 0.96 | ol | 490 | 0.00403 | HV
679-AL1/86-ST1A 220.0 | 11.7 | 0.042 | 0.275 | 1.15 | ol | 679 | 0.00403 | HV
490-AL1/64-ST1A 380.0 | 11 | 0.059 | 0.253 | 0.96 | ol | 490 | 0.00403 | HV
679-AL1/86-ST1A 380.0 | 14.6 | 0.042 | 0.25 | 1.15 | ol | 679 | 0.00403 | HV

## trafo_std_types
| i0_percent | pfe_kw | vkr_percent | sn_mva | vn_lv_kv | vn_hv_kv | vk_percent | shift_degree | vector_group | tap_side | tap_neutral | tap_min | tap_max | tap_step_degree | tap_step_percent | tap_phase_shifter
160 MVA 380/110 kV | 0.06 | 60 | 0.25 | 160 | 110 | 380 | 12.2 | 0 | Yy0 | hv | 0 | -9 | 9 | 0 | 1.5 | FALSE
100 MVA 220/110 kV | 0.06 | 55 | 0.26 | 100 | 110 | 220 | 12 | 0 | Yy0 | hv | 0 | -9 | 9 | 0 | 1.5 | FALSE
63 MVA 110/20 kV | 0.04 | 22 | 0.32 | 63 | 20 | 110 | 18 | 150 | YNd5 | hv | 0 | -9 | 9 | 0 | 1.5 | FALSE
40 MVA 110/20 kV | 0.05 | 18 | 0.34 | 40 | 20 | 110 | 16.2 | 150 | YNd5 | hv | 0 | -9 | 9 | 0 | 1.5 | FALSE
25 MVA 110/20 kV | 0.07 | 14 | 0.41 | 25 | 20 | 110 | 12 | 150 | YNd5 | hv | 0 | -9 | 9 | 0 | 1.5 | FALSE
63 MVA 110/10 kV | 0.04 | 22 | 0.32 | 63 | 10 | 110 | 18 | 150 | YNd5 | hv | 0 | -9 | 9 | 0 | 1.5 | FALSE
40 MVA 110/10 kV | 0.05 | 18 | 0.34 | 40 | 10 | 110 | 16.2 | 150 | YNd5 | hv | 0 | -9 | 9 | 0 | 1.5 | FALSE
25 MVA 110/10 kV | 0.07 | 14 | 0.41 | 25 | 10 | 110 | 12 | 150 | YNd5 | hv | 0 | -9 | 9 | 0 | 1.5 | FALSE
0.25 MVA 20/0.4 kV | 0.32 | 0.8 | 1.44 | 0.25 | 0.4 | 20 | 6 | 150 | Yzn5 | hv | 0 | -2 | 2 | 0 | 2.5 | FALSE
0.4 MVA 20/0.4 kV | 0.3375 | 1.35 | 1.425 | 0.4 | 0.4 | 20 | 6 | 150 | Dyn5 | hv | 0 | -2 | 2 | 0 | 2.5 | FALSE
0.63 MVA 20/0.4 kV | 0.2619 | 1.65 | 1.206 | 0.63 | 0.4 | 20 | 6 | 150 | Dyn5 | hv | 0 | -2 | 2 | 0 | 2.5 | FALSE
0.25 MVA 10/0.4 kV | 0.24 | 0.6 | 1.2 | 0.25 | 0.4 | 10 | 4 | 150 | Dyn5 | hv | 0 | -2 | 2 | 0 | 2.5 | FALSE
0.4 MVA 10/0.4 kV | 0.2375 | 0.95 | 1.325 | 0.4 | 0.4 | 10 | 4 | 150 | Dyn5 | hv | 0 | -2 | 2 | 0 | 2.5 | FALSE
0.63 MVA 10/0.4 kV | 0.1873 | 1.18 | 1.0794 | 0.63 | 0.4 | 10 | 4 | 150 | Dyn5 | hv | 0 | -2 | 2 | 0 | 2.5 | FALSE

## trafo3w_std_types
| sn_hv_mva | sn_mv_mva | sn_lv_mva | vn_hv_kv | vn_mv_kv | vn_lv_kv | vk_hv_percent | vk_mv_percent | vk_lv_percent | vkr_hv_percent | vkr_mv_percent | vkr_lv_percent | pfe_kw | i0_percent | shift_mv_degree | shift_lv_degree | vector_group | tap_side | tap_neutral | tap_min | tap_max | tap_step_percent
63/25/38 MVA 110/20/10 kV | 63 | 25 | 38 | 110 | 20 | 10 | 10.4 | 10.4 | 10.4 | 0.28 | 0.32 | 0.35 | 35 | 0.89 | 0 | 0 | YN0yn0yn0 | hv | 0 | -10 | 10 | 1.2
63/25/38 MVA 110/10/10 kV | 63 | 25 | 38 | 110 | 10 | 10 | 10.4 | 10.4 | 10.4 | 0.28 | 0.32 | 0.35 | 35 | 0.89 | 0 | 0 | YN0yn0yn0 | hv | 0 | -10 | 10 | 1.2

## fuse_std_types
| fuse_type | i_rated_a | t_avg | t_min | t_total | x_avg | x_min | x_total
HV 100A | HV 100A | 100 | 0 | [10.0, 3.64, 0.854, 0.281, 0.1, 0.0531, 0.022, 0.01] | [10.0, 4.267, 1.21, 0.403, 0.1, 0.058, 0.022, 0.01] | 0 | [300.0, 350.0, 450.0, 550.0, 700.0, 850.0, 1200.0, 1752.0] | [600.0, 700.0, 900.0, 1150.0, 1665.0, 2000.0, 3000.0, 4313.0]
HV 10A | HV 10A | 10 | 0 | [10.0, 1675.0, 0.344, 0.156, 0.1, 0.0417, 0.0171, 0.01] | [10.0, 1.3, 0.3, 0.155, 0.1, 0.0555, 0.023, 0.01] | 0 | [30.0, 32.0, 35.0, 37.0, 39.0, 50.0, 70.0, 88.0] | [60.0, 70.0, 80.0, 87.0, 94.0, 110.0, 150.0, 216.0]
HV 125A | HV 125A | 125 | 0 | [10.0, 1.82, 0.344, 0.1, 0.0467, 0.0269, 0.01] | [10.0, 2.478, 0.426, 0.1, 0.0427, 0.0211, 0.01] | 0 | [375.0, 500.0, 700.0, 925.0, 1200.0, 1500.0, 2341.0] | [750.0, 1000.0, 1500.0, 2200.0, 3000.0, 4000.0, 5765.0]
HV 160A | HV 160A | 160 | 0 | [10.0, 4.15, 1.03, 0.198, 0.1, 0.051, 0.0172, 0.01] | [10.0, 2.3, 0.734, 0.274, 0.1, 0.046, 0.0177, 0.01] | 0 | [480.0, 550.0, 700.0, 1000.0, 1260.0, 1600.0, 2500.0, 3227.0] | [960.0, 1300.0, 1700.0, 2200.0, 2996.0, 4000.0, 6000.0, 7946.0]
HV 16A | HV 16A | 16 | 0 | [10.0, 0.352, 0.164, 0.1, 0.0649, 0.0342, 0.01] | [10.0, 2.34, 0.722, 0.181, 0.1, 0.055, 0.0296, 0.01] | 0 | [48.0, 60.0, 65.0, 71.0, 80.0, 100.0, 162.0] | [96.0, 110.0, 125.0, 150.0, 168.0, 200.0, 250.0, 398.0]
HV 200A | HV 200A | 200 | 0 | [10.0, 4.267, 1.21, 0.403, 0.1, 0.058, 0.022, 0.01] | [10.0, 3.73, 1.654, 0.328, 0.1, 0.0531, 0.019, 0.01] | 0 | [600.0, 700.0, 900.0, 1150.0, 1665.0, 2000.0, 3000.0, 4313.0] | [1200.0, 1500.0, 1800.0, 2700.0, 3960.0, 5000.0, 7500.0, 10620.0]
HV 20A | HV 20A | 20 | 0 | [10.0, 1.3, 0.3, 0.155, 0.1, 0.0555, 0.023, 0.01] | [10.0, 1.3, 0.161, 0.1, 0.0611, 0.0399, 0.0141, 0.01] | 0 | [60.0, 70.0, 80.0, 87.0, 94.0, 110.0, 150.0, 216.0] | [120.0, 150.0, 200.0, 223.0, 260.0, 300.0, 450.0, 532.0]
HV 25A | HV 25A | 25 | 0 | [10.0, 2.512, 0.833, 0.299, 0.1, 0.0372, 0.0223, 0.01] | [10.0, 3.125, 0.597, 0.198, 0.1, 0.0378, 0.022, 0.01] | 0 | [75.0, 82.0, 90.0, 100.0, 124.0, 170.0, 200.0, 289.0] | [150.0, 170.0, 210.0, 250.0, 294.0, 400.0, 500.0, 711.0]
HV 31.5A | HV 31.5A | 31.5 | 0 | [10.0, 2.34, 0.722, 0.181, 0.1, 0.055, 0.0296, 0.01] | [10.0, 2.84, 0.368, 0.164, 0.1, 0.0621, 0.0378, 0.0195, 0.01] | 0 | [95.0, 110.0, 125.0, 150.0, 165.0, 200.0, 250.0, 390.0] | [189.0, 220.0, 300.0, 350.0, 393.0, 450.0, 530.0, 700.0, 960.0]
HV 40A | HV 40A | 40 | 0 | [10.0, 1.3, 0.161, 0.1, 0.0611, 0.0399, 0.0141, 0.01] | [10.0, 2.05, 0.369, 0.198, 0.1, 0.051, 0.0298, 0.01] | 0 | [120.0, 150.0, 200.0, 223.0, 260.0, 300.0, 450.0, 532.0] | [240.0, 300.0, 400.0, 450.0, 530.0, 650.0, 800.0, 1311.0]
HV 50A | HV 50A | 50 | 0 | [10.0, 3.215, 0.597, 0.198, 0.1, 0.0378, 0.022, 0.01] | [10.0, 3.64, 0.854, 0.281, 0.1, 0.0531, 0.022, 0.01] | 0 | [150.0, 170.0, 210.0, 250.0, 294.0, 400.0, 500.0, 711.0] | [300.0, 350.0, 450.0, 550.0, 700.0, 850.0, 1200.0, 1752.0]
HV 6.3A | HV 6.3A | 6.3 | 0 | [10.0, 1.39, 0.344, 0.168, 0.1, 0.056, 0.0263, 0.01] | [10.0, 1.711, 0.516, 0.198, 0.1, 0.0634, 0.0303, 0.01] | 0 | [19.0, 19.5, 20.4, 20.8, 22.0, 25.0, 32.0, 48.0] | [38.0, 40.0, 43.0, 48.0, 53.0, 60.0, 75.0, 118.0]
HV 63A | HV 63A | 63 | 0 | [10.0, 2.84, 0.368, 0.164, 0.1, 0.0621, 0.0378, 0.0195, 0.01] | [10.0, 1.82, 0.344, 0.1, 0.0467, 0.0269, 0.01] | 0 | [189.0, 220.0, 300.0, 350.0, 393.0, 450.0, 530.0, 700.0, 961.0] | [378.0, 500.0, 700.0, 934.0, 1200.0, 1500.0, 2366.0]
HV 80A | HV 80A | 80 | 0 | [10.0, 2.05, 0.369, 0.198, 0.1, 0.051, 0.0298, 0.01] | [10.0, 4.15, 1.03, 0.198, 0.1, 0.051, 0.0172, 0.01] | 0 | [240.0, 300.0, 400.0, 450.0, 530.0, 650.0, 800.0, 1311.0] | [480.0, 550.0, 700.0, 1000.0, 1260.0, 1600.0, 2500.0, 3227.0]
Siemens NH-1-100 | Siemens NH-1-100 | 100 | [5400.0, 2000.0, 400.0, 20.0, 1.0, 0.2, 0.012, 0.004] | 0 | 0 | [150.0, 190.0, 250.0, 430.0, 900.0, 1250.0, 2700.0, 3600.0] | 0 | 0
Siemens NH-1-125 | Siemens NH-1-125 | 125 | [4800.0, 120.0, 7.0, 0.1, 0.004] | 0 | 0 | [180.0, 400.0, 740.0, 2000.0, 4250.0] | 0 | 0
Siemens NH-1-16 | Siemens NH-1-16 | 16 | [4000.0, 400.0, 2.0, 0.1, 0.04, 0.01] | 0 | 0 | [26.0, 35.0, 75.0, 150.0, 200.0, 300.0] | 0 | 0
Siemens NH-1-160 | Siemens NH-1-160 | 160 | [4800.0, 120.0, 7.0, 0.1, 0.004] | 0 | 0 | [210.0, 500.0, 900.0, 2300.0, 5000.0] | 0 | 0
Siemens NH-1-25 | Siemens NH-1-25 | 25 | [4000.0, 1000.0, 10.0, 0.2, 0.02, 0.01] | 0 | 0 | [40.0, 50.0, 100.0, 210.0, 400.0, 500.0] | 0 | 0
Siemens NH-1-50 | Siemens NH-1-50 | 50 | [4000.0, 40.0, 4.0, 1.0, 0.02, 0.01] | 0 | 0 | [86.0, 200.0, 300.0, 400.0, 1000.0, 1280.0] | 0 | 0
Siemens NH-1-63 | Siemens NH-1-63 | 63 | [4000.0, 100.0, 10.0, 2.0, 0.04, 0.01] | 0 | 0 | [100.0, 200.0, 300.0, 400.0, 1000.0, 1500.0] | 0 | 0
Siemens NH-1-80 | Siemens NH-1-80 | 80 | [4800.0, 120.0, 7.0, 0.1, 0.01] | 0 | 0 | [150.58, 250.0, 450.0, 1150.0, 2470.0] | 0 | 0
Siemens NH-2-1000 | Siemens NH-2-1000 | 1000 | [4800.0, 120.0, 7.0, 0.1, 0.004] | 0 | 0 | [1900.0, 3500.0, 8400.0, 24000.0, 52000.0] | 0 | 0
Siemens NH-2-200 | Siemens NH-2-200 | 200 | [4800.0, 120.0, 7.0, 0.1, 0.004] | 0 | 0 | [280.0, 650.0, 1200.0, 3000.0, 7000.0] | 0 | 0
Siemens NH-2-224 | Siemens NH-2-224 | 224 | [4800.0, 120.0, 7.0, 0.2, 0.04, 0.004] | 0 | 0 | [400.0, 750.0, 1453.0, 3025.0, 4315.0, 7600.0] | 0 | 0
Siemens NH-2-250 | Siemens NH-2-250 | 250 | [4800.0, 120.0, 7.0, 0.1, 0.004] | 0 | 0 | [450.0, 800.0, 1650.0, 4000.0, 8500.0] | 0 | 0
Siemens NH-2-315 | Siemens NH-2-315 | 315 | [4800.0, 120.0, 7.0, 0.1, 0.004] | 0 | 0 | [550.0, 920.0, 1900.0, 5000.0, 11000.0] | 0 | 0
Siemens NH-2-355 | Siemens NH-2-355 | 355 | [4800.0, 120.0, 6.0, 0.1, 0.004] | 0 | 0 | [650.0, 1116.27, 2350.0, 5840.0, 12790.0] | 0 | 0
Siemens NH-2-400 | Siemens NH-2-400 | 400 | [4800.0, 120.0, 7.0, 0.1, 0.004] | 0 | 0 | [720.0, 1350.0, 2800.0, 6500.0, 15000.0] | 0 | 0
Siemens NH-2-425 | Siemens NH-2-425 | 425 | [4800.0, 120.0, 7.0, 0.1, 0.004] | 0 | 0 | [850.0, 1500.0, 3050.0, 7500.0, 16500.0] | 0 | 0
Siemens NH-2-630 | Siemens NH-2-630 | 630 | [4800.0, 120.0, 7.0, 0.1, 0.004] | 0 | 0 | [1200.0, 2000.0, 4800.0, 12000.0, 26000.0] | 0 | 0

## res_bus
| vm_pu | va_degree | p_mw | q_mvar
0 | 0.97734 | -0.43692 | 0.037072 | 0.0092912
1 | 0.97785 | -0.42705 | 0 | 0
2 | 0.97855 | -0.41324 | 0 | 0
3 | 0.97775 | -0.42889 | 0.0062525 | 0.001567
4 | 0.98579 | -0.2723 | 0 | 0
5 | 0.97792 | -0.42556 | 0.023176 | 0.0058084
6 | 0.9879 | -0.23153 | 0.013074 | 0.0032767
7 | 0.99558 | -0.084228 | 0.022383 | 0.0056097
8 | 0.99508 | -0.093732 | 0.013488 | 0.0033804
9 | 0.99684 | -0.060219 | 0 | 0
10 | 0.9937 | -0.12025 | 0 | 0
11 | 0.9964 | -0.068599 | 0.010525 | 0.0026379
12 | 0.99865 | -0.025665 | 0 | 0
13 | 0.99288 | -0.13611 | 0.01582 | 0.003965
14 | 0.99186 | -0.15536 | 0.015381 | 0.0038549
15 | 0.99639 | -0.0688 | 0.0095426 | 0.0023916
16 | 0.99673 | -0.062534 | 0 | 0
17 | 1 | 0 | -0.42781 | -0.10816
18 | 0.99233 | -0.14674 | 0 | 0
19 | 0.98983 | -0.19439 | 0 | 0
20 | 0.99665 | -0.063978 | 0.034475 | 0.0086403
21 | 0.99411 | -0.11298 | 0 | 0
22 | 0.99986 | -0.0026454 | 0.012967 | 0.0032499
23 | 0.99758 | -0.046406 | 0 | 0
24 | 0.99708 | -0.056094 | 0 | 0
25 | 0.99776 | -0.042946 | 0.0083259 | 0.0020867
26 | 0.9965 | -0.067364 | 0.029501 | 0.0073936
27 | 0.98779 | -0.23397 | 0 | 0
28 | 0.98836 | -0.2228 | 0.0054298 | 0.0013608
29 | 0.98702 | -0.24899 | 0.0047511 | 0.0011907
30 | 0.99158 | -0.16179 | 0.036213 | 0.0090759
31 | 0.99191 | -0.15552 | 0.02753 | 0.0068997
32 | 0.99335 | -0.12754 | 0 | 0
33 | 0.99403 | -0.11446 | 0.0054691 | 0.0013707
34 | 0.9851 | -0.28643 | 0.0030894 | 0.00077427
35 | 0.98519 | -0.28468 | 0.0024534 | 0.00061489
36 | 0.98501 | -0.28814 | 0.0039763 | 0.00099656
37 | 0.98531 | -0.2822 | 0.0024553 | 0.00061536
38 | 0.98564 | -0.27583 | 0.0038548 | 0.00096609
39 | 0.98579 | -0.27295 | 0 | 0
40 | 0.99147 | -0.16331 | 0.017653 | 0.0044244
41 | 0.99173 | -0.15831 | 0.0044485 | 0.0011149
42 | 0.98571 | -0.27441 | 0.0037303 | 0.00093489
43 | 0.98593 | -0.27024 | 0.002765 | 0.00069297
44 | 0.98607 | -0.26743 | 0.0023035 | 0.00057731
45 | 0.99195 | -0.15411 | 0 | 0
46 | 0.98663 | -0.25649 | 0.0021301 | 0.00053385
47 | 0.98645 | -0.25993 | 0.0032121 | 0.00080504
48 | 0.99827 | -0.033224 | 0 | 0
49 | 0.99394 | -0.11615 | 0 | 0
50 | 0.99388 | -0.11729 | 0 | 0
51 | 0.99763 | -0.045541 | 0.03374 | 0.0084561
52 | 0.99384 | -0.11813 | 0.005462 | 0.0013689
53 | 0.99998 | 149.9956 | 0 | 0

## res_line
| p_from_mw | q_from_mvar | p_to_mw | q_to_mvar | pl_mw | ql_mvar | i_from_ka | i_to_ka | i_ka | vm_from_pu | va_from_degree | vm_to_pu | va_to_degree | loading_percent
0 | -0.037072 | -0.0092912 | 0.03709 | 0.0093021 | 1.7439e-05 | 1.0978e-05 | 0.056443 | 0.056443 | 0.056443 | 0.97734 | -0.43692 | 0.97785 | -0.42705 | 15.5063
1 | -0.043343 | -0.010869 | 0.043371 | 0.010887 | 2.8555e-05 | 1.8055e-05 | 0.065958 | 0.065958 | 0.065958 | 0.97785 | -0.42705 | 0.97855 | -0.41324 | 18.1204
2 | 0.006253 | 0.0015672 | -0.0062525 | -0.001567 | 5.4756e-07 | 1.4816e-07 | 0.0095154 | 0.0095155 | 0.0095155 | 0.97785 | -0.42705 | 0.97775 | -0.42889 | 2.6141
3 | -0.066561 | -0.016704 | 0.067011 | 0.016991 | 0.00045065 | 0.00028693 | 0.10122 | 0.10122 | 0.10122 | 0.97855 | -0.41324 | 0.98579 | -0.2723 | 27.8084
4 | 0.02319 | 0.0058168 | -0.023176 | -0.0058084 | 1.3619e-05 | 8.3495e-06 | 0.035265 | 0.035265 | 0.035265 | 0.97855 | -0.41324 | 0.97792 | -0.42556 | 9.6881
5 | -0.067011 | -0.016991 | 0.067143 | 0.017075 | 0.00013159 | 8.3782e-05 | 0.10122 | 0.10122 | 0.10122 | 0.98579 | -0.2723 | 0.9879 | -0.23153 | 27.8083
6 | -0.080217 | -0.020352 | 0.080361 | 0.020443 | 0.00014355 | 9.1537e-05 | 0.12091 | 0.12091 | 0.12091 | 0.9879 | -0.23153 | 0.98983 | -0.19439 | 33.2183
7 | 0.18826 | 0.047853 | -0.18818 | -0.047798 | 8.6125e-05 | 5.4781e-05 | 0.28162 | 0.28162 | 0.28162 | 0.99558 | -0.084228 | 0.99508 | -0.093732 | 25.7892
8 | -0.21064 | -0.053463 | 0.21089 | 0.053618 | 0.00024358 | 0.00015513 | 0.31507 | 0.31507 | 0.31507 | 0.99558 | -0.084228 | 0.99684 | -0.060219 | 28.8527
9 | 0.17469 | 0.044418 | -0.17446 | -0.044276 | 0.00022281 | 0.00014215 | 0.26145 | 0.26145 | 0.26145 | 0.99508 | -0.093732 | 0.9937 | -0.12025 | 35.9133
10 | 0.020076 | 0.0050343 | -0.020068 | -0.0050295 | 8.0148e-06 | 4.8194e-06 | 0.029969 | 0.029969 | 0.029969 | 0.99684 | -0.060219 | 0.9964 | -0.068599 | 8.2333
11 | -0.23096 | -0.058652 | 0.23135 | 0.058898 | 0.00038478 | 0.00024524 | 0.34504 | 0.34504 | 0.34504 | 0.99684 | -0.060219 | 0.99865 | -0.025665 | 31.5971
12 | 0.037979 | 0.009539 | -0.03795 | -0.009521 | 2.8723e-05 | 1.8076e-05 | 0.056879 | 0.056879 | 0.056879 | 0.9937 | -0.12025 | 0.99288 | -0.13611 | 15.626
13 | 0.13649 | 0.034737 | -0.13626 | -0.034589 | 0.0002306 | 0.00014739 | 0.20457 | 0.20457 | 0.20457 | 0.9937 | -0.12025 | 0.99186 | -0.15536 | 56.2007
14 | 0.0095427 | 0.0023916 | -0.0095426 | -0.0023916 | 9.1139e-08 | 4.2742e-08 | 0.014251 | 0.014251 | 0.014251 | 0.9964 | -0.068599 | 0.99639 | -0.0688 | 3.9151
15 | 0.10967 | 0.027685 | -0.10948 | -0.027562 | 0.00019333 | 0.00012348 | 0.16348 | 0.16348 | 0.16348 | 0.99865 | -0.025665 | 0.99673 | -0.062534 | 44.9119
16 | -0.34102 | -0.086583 | 0.34144 | 0.086852 | 0.0004217 | 0.00026937 | 0.50852 | 0.50852 | 0.50852 | 0.99865 | -0.025665 | 1 | 0 | 46.5677
17 | 0.022129 | 0.005556 | -0.022118 | -0.0055491 | 1.1221e-05 | 6.8296e-06 | 0.033169 | 0.033169 | 0.033169 | 0.99288 | -0.13611 | 0.99233 | -0.14674 | 9.1123
18 | 0.12087 | 0.030735 | -0.12065 | -0.03059 | 0.00022682 | 0.00014493 | 0.1815 | 0.1815 | 0.1815 | 0.99186 | -0.15536 | 0.98983 | -0.19439 | 49.8614
19 | 0.034478 | 0.0086418 | -0.034475 | -0.0086403 | 2.3725e-06 | 1.4873e-06 | 0.051472 | 0.051472 | 0.051472 | 0.99673 | -0.062534 | 0.99665 | -0.063978 | 14.1407
20 | 0.074997 | 0.01892 | -0.074817 | -0.018805 | 0.00018068 | 0.00011513 | 0.11201 | 0.11201 | 0.11201 | 0.99673 | -0.062534 | 0.99411 | -0.11298 | 30.7713
21 | 0.084721 | 0.021304 | -0.08471 | -0.021298 | 1.0703e-05 | 6.8264e-06 | 0.12609 | 0.12609 | 0.12609 | 1 | 0 | 0.99986 | -0.0026454 | 34.6405
22 | 0.022118 | 0.0055491 | -0.02211 | -0.0055444 | 7.7686e-06 | 4.7287e-06 | 0.033169 | 0.033169 | 0.033169 | 0.99233 | -0.14674 | 0.99195 | -0.15411 | 9.1123
23 | 0.040287 | 0.010147 | -0.040232 | -0.010112 | 5.4658e-05 | 3.4471e-05 | 0.060581 | 0.060581 | 0.060581 | 0.98983 | -0.19439 | 0.98836 | -0.2228 | 16.6432
24 | 0.010933 | 0.0027401 | -0.010932 | -0.0027397 | 7.7036e-07 | 3.9358e-07 | 0.016365 | 0.016365 | 0.016365 | 0.99411 | -0.11298 | 0.99403 | -0.11446 | 4.4958
25 | 0.063884 | 0.016065 | -0.063839 | -0.016037 | 4.4401e-05 | 2.8249e-05 | 0.095643 | 0.095643 | 0.095643 | 0.99411 | -0.11298 | 0.99335 | -0.12754 | 26.2755
26 | 0.071743 | 0.018048 | -0.071639 | -0.017981 | 0.00010464 | 6.6651e-05 | 0.10679 | 0.10679 | 0.10679 | 0.99986 | -0.0026454 | 0.99827 | -0.033224 | 29.3389
27 | 0.02953 | 0.0074119 | -0.029517 | -0.0074035 | 1.3637e-05 | 8.4834e-06 | 0.044052 | 0.044052 | 0.044052 | 0.99758 | -0.046406 | 0.99708 | -0.056094 | 12.1022
28 | -0.02953 | -0.0074119 | 0.029535 | 0.007415 | 4.8738e-06 | 3.0318e-06 | 0.044052 | 0.044052 | 0.044052 | 0.99758 | -0.046406 | 0.99776 | -0.042946 | 12.1022
29 | 0.029517 | 0.0074035 | -0.029501 | -0.0073936 | 1.5848e-05 | 9.859e-06 | 0.044052 | 0.044052 | 0.044052 | 0.99708 | -0.056094 | 0.9965 | -0.067364 | 12.1022
30 | -0.037861 | -0.0095016 | 0.037879 | 0.0095127 | 1.7563e-05 | 1.1049e-05 | 0.056469 | 0.056469 | 0.056469 | 0.99776 | -0.042946 | 0.99827 | -0.033224 | 15.5134
31 | -0.034784 | -0.0087396 | 0.034802 | 0.0087513 | 1.8551e-05 | 1.1642e-05 | 0.052407 | 0.052407 | 0.052407 | 0.98779 | -0.23397 | 0.98836 | -0.2228 | 14.3974
32 | 0.034784 | 0.0087396 | -0.034759 | -0.008724 | 2.4914e-05 | 1.5636e-05 | 0.052407 | 0.052407 | 0.052407 | 0.98779 | -0.23397 | 0.98702 | -0.24899 | 14.3975
33 | 0.030008 | 0.0075333 | -0.029997 | -0.0075266 | 1.0735e-05 | 6.6917e-06 | 0.045244 | 0.045244 | 0.045244 | 0.98702 | -0.24899 | 0.98663 | -0.25649 | 12.4297
34 | -0.036213 | -0.0090759 | 0.036224 | 0.0090827 | 1.0827e-05 | 6.8031e-06 | 0.054343 | 0.054343 | 0.054343 | 0.99158 | -0.16179 | 0.99191 | -0.15552 | 14.9295
35 | -0.063754 | -0.015982 | 0.063839 | 0.016037 | 8.5106e-05 | 5.4147e-05 | 0.095643 | 0.095643 | 0.095643 | 0.99191 | -0.15552 | 0.99335 | -0.12754 | 26.2755
36 | 0.005463 | 0.001369 | -0.0054625 | -0.001369 | 4.3925e-07 | 5.409e-08 | 0.0081777 | 0.0081778 | 0.0081778 | 0.99403 | -0.11446 | 0.99394 | -0.11615 | 2.2467
37 | -0.007066 | -0.0017707 | 0.0070666 | 0.0017709 | 5.8785e-07 | 2.0102e-07 | 0.010673 | 0.010673 | 0.010673 | 0.9851 | -0.28643 | 0.98519 | -0.28468 | 2.9322
38 | 0.0039766 | 0.00099646 | -0.0039763 | -0.00099656 | 3.2463e-07 | -9.7659e-08 | 0.0060067 | 0.0060069 | 0.0060069 | 0.9851 | -0.28643 | 0.98501 | -0.28814 | 1.6502
39 | -0.00952 | -0.0023858 | 0.0095212 | 0.0023864 | 1.1248e-06 | 5.3514e-07 | 0.014379 | 0.014379 | 0.014379 | 0.98519 | -0.28468 | 0.98531 | -0.2822 | 3.9503
40 | -0.011976 | -0.0030017 | 0.01198 | 0.0030037 | 3.6333e-06 | 1.948e-06 | 0.018087 | 0.018087 | 0.018087 | 0.98531 | -0.2822 | 0.98564 | -0.27583 | 4.9689
41 | -0.015835 | -0.0039698 | 0.015837 | 0.003971 | 2.1728e-06 | 1.2614e-06 | 0.023906 | 0.023906 | 0.023906 | 0.98564 | -0.27583 | 0.98579 | -0.27295 | 6.5677
42 | 0.0037305 | 0.00093478 | -0.0037303 | -0.00093489 | 2.5854e-07 | -1.1171e-07 | 0.0056311 | 0.0056312 | 0.0056312 | 0.98579 | -0.27295 | 0.98571 | -0.27441 | 1.547
43 | -0.019568 | -0.0049058 | 0.01957 | 0.0049073 | 2.5331e-06 | 1.5224e-06 | 0.029537 | 0.029537 | 0.029537 | 0.98579 | -0.27295 | 0.98593 | -0.27024 | 8.1146
44 | -0.017653 | -0.0044244 | 0.017658 | 0.0044268 | 4.2062e-06 | 2.4858e-06 | 0.026494 | 0.026494 | 0.026494 | 0.99147 | -0.16331 | 0.99173 | -0.15831 | 7.2787
45 | -0.022106 | -0.0055417 | 0.02211 | 0.0055444 | 4.419e-06 | 2.6899e-06 | 0.033169 | 0.033169 | 0.033169 | 0.99173 | -0.15831 | 0.99195 | -0.15411 | 9.1124
46 | -0.022335 | -0.0056003 | 0.022338 | 0.0056021 | 2.9926e-06 | 1.8257e-06 | 0.03371 | 0.03371 | 0.03371 | 0.98593 | -0.27024 | 0.98607 | -0.26743 | 9.2611
47 | -0.024642 | -0.0061794 | 0.02465 | 0.0061849 | 8.8037e-06 | 5.4177e-06 | 0.037186 | 0.037186 | 0.037186 | 0.98607 | -0.26743 | 0.98645 | -0.25993 | 10.216
48 | 0.027867 | 0.0069927 | -0.027863 | -0.0069899 | 4.5728e-06 | 2.8384e-06 | 0.042032 | 0.042032 | 0.042032 | 0.98663 | -0.25649 | 0.98645 | -0.25993 | 11.5472
49 | 0.03376 | 0.0084685 | -0.03374 | -0.0084561 | 1.9811e-05 | 1.2407e-05 | 0.050325 | 0.050325 | 0.050325 | 0.99827 | -0.033224 | 0.99763 | -0.045541 | 13.8256
50 | 0.0054625 | 0.001369 | -0.0054622 | -0.0013689 | 2.9638e-07 | 3.6523e-08 | 0.0081778 | 0.0081779 | 0.0081779 | 0.99394 | -0.11615 | 0.99388 | -0.11729 | 2.2467
51 | 0.0054622 | 0.0013689 | -0.005462 | -0.0013689 | 2.1974e-07 | 2.7091e-08 | 0.0081779 | 0.0081779 | 0.0081779 | 0.99388 | -0.11729 | 0.99384 | -0.11813 | 2.2467

## res_trafo
| p_hv_mw | q_hv_mvar | p_lv_mw | q_lv_mvar | pl_mw | ql_mvar | i_hv_ka | i_lv_ka | vm_hv_pu | va_hv_degree | vm_lv_pu | va_lv_degree | loading_percent
0 | -1.2729e-15 | -1.3162e-15 | 0.00165 | 1.2699e-07 | 0.00165 | 1.2699e-07 | 5.2857e-17 | 0.0023815 | 0.99998 | 149.9956 | 1 | 0 | 0.2619

## res_ext_grid
| p_mw | q_mvar
0 | 0.43806 | 0.11073

## res_load
| p_mw | q_mvar
0 | 0.037072 | 0.0092912
1 | 0.0062525 | 0.001567
2 | 0.023176 | 0.0058084
3 | 0.013074 | 0.0032767
4 | 0.022383 | 0.0056097
5 | 0.013488 | 0.0033804
6 | 0.010525 | 0.0026379
7 | 0.01582 | 0.003965
8 | 0.015381 | 0.0038549
9 | 0.0095426 | 0.0023916
10 | 0.010252 | 0.0025693
11 | 0.034475 | 0.0086403
12 | 0.012967 | 0.0032499
13 | 0.0083259 | 0.0020867
14 | 0.029501 | 0.0073936
15 | 0.0054298 | 0.0013608
16 | 0.0047511 | 0.0011907
17 | 0.036213 | 0.0090759
18 | 0.02753 | 0.0068997
19 | 0.0054691 | 0.0013707
20 | 0.0030894 | 0.00077427
21 | 0.0024534 | 0.00061489
22 | 0.0039763 | 0.00099656
23 | 0.0024553 | 0.00061536
24 | 0.0038548 | 0.00096609
25 | 0.017653 | 0.0044244
26 | 0.0044485 | 0.0011149
27 | 0.0037303 | 0.00093489
28 | 0.002765 | 0.00069297
29 | 0.0023035 | 0.00057731
30 | 0.0021301 | 0.00053385
31 | 0.0032121 | 0.00080504
32 | 0.03374 | 0.0084561
33 | 0.005462 | 0.0013689

## dtypes
| element | column | dtype
0 | bus | name | object
1 | bus | vn_kv | float64
2 | bus | type | object
3 | bus | zone | object
4 | bus | in_service | bool
5 | load | name | object
6 | load | bus | uint32
7 | load | p_mw | float64
8 | load | q_mvar | float64
9 | load | const_z_percent | float64
10 | load | const_i_percent | float64
11 | load | sn_mva | float64
12 | load | scaling | float64
13 | load | in_service | bool
14 | load | type | object
15 | ext_grid | name | object
16 | ext_grid | bus | uint32
17 | ext_grid | vm_pu | float64
18 | ext_grid | va_degree | float64
19 | ext_grid | slack_weight | float64
20 | ext_grid | in_service | bool
21 | line | name | object
22 | line | std_type | object
23 | line | from_bus | uint32
24 | line | to_bus | uint32
25 | line | length_km | float64
26 | line | r_ohm_per_km | float64
27 | line | x_ohm_per_km | float64
28 | line | c_nf_per_km | float64
29 | line | g_us_per_km | float64
30 | line | max_i_ka | float64
31 | line | df | float64
32 | line | parallel | uint32
33 | line | type | object
34 | line | in_service | bool
35 | trafo | name | object
36 | trafo | std_type | object
37 | trafo | hv_bus | uint32
38 | trafo | lv_bus | uint32
39 | trafo | sn_mva | float64
40 | trafo | vn_hv_kv | float64
41 | trafo | vn_lv_kv | float64
42 | trafo | vk_percent | float64
43 | trafo | vkr_percent | float64
44 | trafo | pfe_kw | float64
45 | trafo | i0_percent | float64
46 | trafo | shift_degree | float64
47 | trafo | tap_side | object
48 | trafo | tap_neutral | int32
49 | trafo | tap_min | int32
50 | trafo | tap_max | int32
51 | trafo | tap_step_percent | float64
52 | trafo | tap_step_degree | float64
53 | trafo | tap_pos | int32
54 | trafo | tap_phase_shifter | bool
55 | trafo | parallel | uint32
56 | trafo | df | float64
57 | trafo | in_service | bool
58 | line_geodata | coords | object
59 | bus_geodata | x | float64
60 | bus_geodata | y | float64
61 | bus_geodata | coords | object
62 | res_bus | vm_pu | float64
63 | res_bus | va_degree | float64
64 | res_bus | p_mw | float64
65 | res_bus | q_mvar | float64
66 | res_line | p_from_mw | float64
67 | res_line | q_from_mvar | float64
68 | res_line | p_to_mw | float64
69 | res_line | q_to_mvar | float64
70 | res_line | pl_mw | float64
71 | res_line | ql_mvar | float64
72 | res_line | i_from_ka | float64
73 | res_line | i_to_ka | float64
74 | res_line | i_ka | float64
75 | res_line | vm_from_pu | float64
76 | res_line | va_from_degree | float64
77 | res_line | vm_to_pu | float64
78 | res_line | va_to_degree | float64
79 | res_line | loading_percent | float64
80 | res_trafo | p_hv_mw | float64
81 | res_trafo | q_hv_mvar | float64
82 | res_trafo | p_lv_mw | float64
83 | res_trafo | q_lv_mvar | float64
84 | res_trafo | pl_mw | float64
85 | res_trafo | ql_mvar | float64
86 | res_trafo | i_hv_ka | float64
87 | res_trafo | i_lv_ka | float64
88 | res_trafo | vm_hv_pu | float64
89 | res_trafo | va_hv_degree | float64
90 | res_trafo | vm_lv_pu | float64
91 | res_trafo | va_lv_degree | float64
92 | res_trafo | loading_percent | float64
93 | res_ext_grid | p_mw | float64
94 | res_ext_grid | q_mvar | float64
95 | res_load | p_mw | float64
96 | res_load | q_mvar | float64

## parameters
| version | format_version | converged | OPF_converged | name | f_hz | sn_mva
0 | 2.14.6 | 2.14.0 | TRUE | FALSE |  | 50 | 1