## bus
| name | vn_kv | type | zone | in_service
0 | bus_LV_2196-55_1_5_node_18 | 0.4 | n |  | TRUE
1 | bus_LV_2196-55_1_5_node_23 | 0.4 | n |  | TRUE
2 | bus_LV_2196-55_1_5_node_19 | 0.4 | n |  | TRUE
3 | bus_LV_2196-55_1_5_node_20 | 0.4 | n |  | TRUE
4 | bus_LV_2196-55_1_5_node_24 | 0.4 | n |  | TRUE
5 | bus_LV_2196-55_1_5_node_14 | 0.4 | n |  | TRUE
6 | bus_LV_2196-55_1_5_node_15 | 0.4 | n |  | TRUE
7 | bus_LV_2196-55_1_5_node_17 | 0.4 | n |  | TRUE
8 | bus_LV_2196-55_1_5_node_22 | 0.4 | n |  | TRUE
9 | bus_LV_2196-55_1_5_node_21 | 0.4 | n |  | TRUE
10 | bus_LV_2196-55_1_5_node_25 | 0.4 | n |  | TRUE
11 | bus_LV_2196-55_1_5_node_27 | 0.4 | n |  | TRUE
12 | bus_LV_2196-55_1_5_node_28 | 0.4 | n |  | TRUE
13 | bus_LV_2196-55_1_5_node_29 | 0.4 | n |  | TRUE
14 | bus_LV_2196-55_1_5_node_30 | 0.4 | n |  | TRUE
15 | bus_LV_2196-55_1_5_node_31 | 0.4 | n |  | TRUE
16 | bus_LV_2196-55_1_5_node_33 | 0.4 | n |  | TRUE
17 | bus_LV_2196-55_1_5_node_32 | 0.4 | n |  | TRUE
18 | bus_MV_382_0_node_89 | 20 | n |  | TRUE

## load
| name | bus | p_mw | q_mvar | const_z_percent | const_i_percent | sn_mva | scaling | in_service | type
0 | LV_2196-55_1_5_load_23 | 1 | 0.038927 | 0.009756 | 0 | 0 |  | 1 | TRUE | wye
1 | LV_2196-55_1_5_load_20 | 3 | 0.014677 | 0.0036783 | 0 | 0 |  | 1 | TRUE | wye
2 | LV_2196-55_1_5_load_24 | 4 | 0.045267 | 0.011345 | 0 | 0 |  | 1 | TRUE | wye
3 | LV_2196-55_1_5_load_14 | 5 | 0.06422 | 0.016095 | 0 | 0 |  | 1 | TRUE | wye
4 | LV_2196-55_1_5_load_21 | 9 | 0.056804 | 0.014236 | 0 | 0 |  | 1 | TRUE | wye
5 | LV_2196-55_1_5_load_27 | 11 | 0.013803 | 0.0034593 | 0 | 0 |  | 1 | TRUE | wye
6 | LV_2196-55_1_5_load_28 | 12 | 0.0071563 | 0.0017935 | 0 | 0 |  | 1 | TRUE | wye
7 | LV_2196-55_1_5_load_29 | 13 | 0.026531 | 0.0066493 | 0 | 0 |  | 1 | TRUE | wye
8 | LV_2196-55_1_5_load_30 | 14 | 0.013811 | 0.0034614 | 0 | 0 |  | 1 | TRUE | wye
9 | LV_2196-55_1_5_load_31 | 15 | 0.014179 | 0.0035535 | 0 | 0 |  | 1 | TRUE | wye
10 | LV_2196-55_1_5_load_33 | 16 | 0.014187 | 0.0035555 | 0 | 0 |  | 1 | TRUE | wye
11 | LV_2196-55_1_5_load_32 | 17 | 0.013811 | 0.0034615 | 0 | 0 |  | 1 | TRUE | wye

## ext_grid
| name | bus | vm_pu | va_degree | slack_weight | in_service
0 |  | 0 | 1 | 0 | 1 | TRUE

## line
| name | std_type | from_bus | to_bus | length_km | r_ohm_per_km | x_ohm_per_km | c_nf_per_km | g_us_per_km | max_i_ka | df | parallel | type | in_service
0 | LV_2196-55_1_5_line_0 |  | 0 | 1 | 0.044093 | 0.125 | 0.08 | 261 | 0 | 0.364 | 1 | 2 | cs | TRUE
1 | LV_2196-55_1_5_line_1 |  | 0 | 2 | 0.073007 | 0.125 | 0.08 | 261 | 0 | 0.364 | 1 | 2 | cs | TRUE
2 | LV_2196-55_1_5_line_2 |  | 0 | 3 | 0.054519 | 0.125 | 0.08 | 261 | 0 | 0.364 | 1 | 1 | cs | TRUE
3 | LV_2196-55_1_5_line_3 |  | 1 | 7 | 0.08669 | 0.125 | 0.08 | 261 | 0 | 0.364 | 1 | 1 | cs | TRUE
4 | LV_2196-55_1_5_line_4 |  | 2 | 4 | 0.023091 | 0.125 | 0.08 | 261 | 0 | 0.364 | 1 | 2 | cs | TRUE
5 | LV_2196-55_1_5_line_5 |  | 4 | 10 | 0.053228 | 0.125 | 0.08 | 261 | 0 | 0.364 | 1 | 1 | cs | TRUE
6 | LV_2196-55_1_5_line_6 |  | 5 | 6 | 0.16429 | 0.125 | 0.08 | 261 | 0 | 0.364 | 1 | 1 | cs | TRUE
7 | LV_2196-55_1_5_line_7 |  | 6 | 7 | 0.093987 | 0.125 | 0.08 | 261 | 0 | 0.364 | 1 | 1 | cs | TRUE
8 | LV_2196-55_1_5_line_8 |  | 7 | 8 | 0.10333 | 0.125 | 0.08 | 261 | 0 | 0.364 | 1 | 1 | cs | TRUE
9 | LV_2196-55_1_5_line_9 |  | 8 | 9 | 0.047005 | 0.125 | 0.08 | 261 | 0 | 0.364 | 1 | 1 | cs | TRUE
10 | LV_2196-55_1_5_line_10 |  | 10 | 11 | 0.035466 | 0.125 | 0.08 | 261 | 0 | 0.364 | 1 | 1 | cs | TRUE
11 | LV_2196-55_1_5_line_11 |  | 10 | 12 | 0.033167 | 0.125 | 0.08 | 261 | 0 | 0.364 | 1 | 1 | cs | TRUE
12 | LV_2196-55_1_5_line_12 |  | 11 | 13 | 0.017287 | 0.125 | 0.08 | 261 | 0 | 0.364 | 1 | 1 | cs | TRUE
13 | LV_2196-55_1_5_line_13 |  | 13 | 14 | 0.00050734 | 0.125 | 0.08 | 261 | 0 | 0.364 | 1 | 1 | cs | TRUE
14 | LV_2196-55_1_5_line_14 |  | 14 | 15 | 0.030159 | 0.125 | 0.08 | 261 | 0 | 0.364 | 1 | 1 | cs | TRUE
15 | LV_2196-55_1_5_line_15 |  | 15 | 16 | 0.017891 | 0.125 | 0.08 | 261 | 0 | 0.364 | 1 | 1 | cs | TRUE
16 | LV_2196-55_1_5_line_16 |  | 16 | 17 | 0.032181 | 0.125 | 0.08 | 261 | 0 | 0.364 | 1 | 1 | cs | TRUE

## trafo
| name | std_type | hv_bus | lv_bus | sn_mva | vn_hv_kv | vn_lv_kv | vk_percent | vkr_percent | pfe_kw | i0_percent | shift_degree | tap_side | tap_neutral | tap_min | tap_max | tap_step_percent | tap_step_degree | tap_pos | tap_phase_shifter | parallel | df | in_service
0 | LV_2196-55_1_5_trafo_18 | 0.63 MVA 20/0.4 kV | 18 | 0 | 0.63 | 20 | 0.4 | 6 | 1.206 | 1.65 | 0.2619 | 150 | hv | 0 | -2 | 2 | 2.5 | 0 | 0 | FALSE | 1 | 1 | TRUE

## line_geodata
| x0 | y0 | x1 | y1 | x2 | y2 | x3 | y3 | x4 | y4 | x5 | y5 | x6 | y6 | x7 | y7 | x8 | y8 | x9 | y9 | x10 | y10 | x11 | y11 | x12 | y12 | x13 | y13 | x14 | y14 | x15 | y15 | x16 | y16
0 | 2579871.5026 | 1184961.3482 | 2579866.3366 | 1184997.7291 | 2579865.0695 | 1185004.9664
1 | 2579819.2061 | 1184924.3945 | 2579821.1265 | 1184932.5701 | 2579829.839 | 1184942.9127 | 2579837.8287 | 1184949.4224 | 2579839.7924 | 1184947.8483 | 2579843.733 | 1184946.3453 | 2579849.4094 | 1184945.8481 | 2579854.8449 | 1184946.3077 | 2579859.2698 | 1184948.0937 | 2579863.9306 | 1184951.9355 | 2579871.5026 | 1184961.3482
2 | 2579871.5026 | 1184961.3482 | 2579873.953 | 1184954.7254 | 2579876.9914 | 1184950.4796 | 2579883.3076 | 1184947.3122 | 2579889.9125 | 1184946.0337 | 2579904.4279 | 1184948.1859 | 2579914.7411 | 1184957.309
3 | 2579851.157 | 1185088.0941 | 2579856.3877 | 1185084.4523 | 2579858.8719 | 1185078.8077 | 2579860.1634 | 1185063.5175 | 2579861.2641 | 1185048.217 | 2579862.0531 | 1185031.0164 | 2579863.5887 | 1185013.4243 | 2579865.0695 | 1185004.9664
4 | 2579819.2061 | 1184924.3945 | 2579842.2372 | 1184926.0509
5 | 2579891.4058 | 1184933.9779 | 2579885.9441 | 1184934.7968 | 2579869.8787 | 1184932.4498 | 2579861.8484 | 1184931.9988 | 2579852.8684 | 1184935.0641 | 2579842.2372 | 1184926.0509
6 | 2579769.4655 | 1185067.3264 | 2579770.8801 | 1185059.1507 | 2579780.1601 | 1185023.0782 | 2579782.8695 | 1184998.3561 | 2579782.1089 | 1184978.8597 | 2579775.9652 | 1184963.0723 | 2579765.5737 | 1184955.0144 | 2579752.2019 | 1184952.5474 | 2579737.6449 | 1184956.1542 | 2579726.1954 | 1184966.8654
7 | 2579769.4655 | 1185067.3264 | 2579774.2689 | 1185070.4673 | 2579779.0613 | 1185072.6189 | 2579789.1747 | 1185075.286 | 2579791.365 | 1185073.033 | 2579794.1303 | 1185071.545 | 2579797.2191 | 1185070.9565 | 2579800.3418 | 1185071.3239 | 2579803.2615 | 1185072.6369 | 2579805.6346 | 1185074.7855 | 2579807.239 | 1185077.5482 | 2579807.9136 | 1185080.6698 | 2579807.5962 | 1185083.8503 | 2579815.5093 | 1185085.8357 | 2579830.6199 | 1185088.0413 | 2579839.6953 | 1185088.3997 | 2579851.157 | 1185088.0941
8 | 2579901.5226 | 1185116.4279 | 2579891.4824 | 1185130.9248 | 2579881.4167 | 1185140.0857 | 2579866.119 | 1185141.2046 | 2579867.4837 | 1185131.7506 | 2579866.8074 | 1185121.3253 | 2579861.6394 | 1185109.6144 | 2579857.2179 | 1185099.7686 | 2579851.157 | 1185088.0941
9 | 2579901.5226 | 1185116.4279 | 2579902.0691 | 1185090.6459 | 2579907.6781 | 1185070.183
10 | 2579891.4058 | 1184933.9779 | 2579893.7904 | 1184928.2002 | 2579904.0956 | 1184926.5758 | 2579906.3508 | 1184907.9285
11 | 2579891.4058 | 1184933.9779 | 2579893.8347 | 1184941.3291 | 2579919.2461 | 1184942.1608
12 | 2579908.4263 | 1184890.7663 | 2579906.3508 | 1184907.9285
13 | 2579908.4872 | 1184890.2627 | 2579908.4263 | 1184890.7663
14 | 2579912.1082 | 1184860.3219 | 2579908.4872 | 1184890.2627
15 | 2579914.2563 | 1184842.56 | 2579912.1082 | 1184860.3219
16 | 2579918.12 | 1184810.6122 | 2579914.2563 | 1184842.56

## bus_geodata
| x | y | coords
0 | 2579871.5026 | 1184961.3482
1 | 2579865.0695 | 1185004.9664
2 | 2579819.2061 | 1184924.3945
3 | 2579914.7411 | 1184957.309
4 | 2579842.2372 | 1184926.0509
5 | 2579726.1954 | 1184966.8654
6 | 2579769.4655 | 1185067.3264
7 | 2579851.157 | 1185088.0941
8 | 2579901.5226 | 1185116.4279
9 | 2579907.6781 | 1185070.183
10 | 2579891.4058 | 1184933.9779
11 | 2579906.3508 | 1184907.9285
12 | 2579919.2461 | 1184942.1608
13 | 2579908.4263 | 1184890.7663
14 | 2579908.4872 | 1184890.2627
15 | 2579912.1082 | 1184860.3219
16 | 2579914.2563 | 1184842.56
17 | 2579918.12 | 1184810.6122
18 | 2579837.8287 | 1184949.4224

## line_std_types
| c_nf_per_km | r_ohm_per_km | x_ohm_per_km | max_i_ka | type | q_mm2 | alpha | voltage_rating
NAYY 4x50 SE | 210 | 0.642 | 0.083 | 0.142 | cs | 50 | 0.00403 | LV
NAYY 4x120 SE | 264 | 0.225 | 0.08 | 0.242 | cs | 120 | 0.00403 | LV
NAYY 4x150 SE | 261 | 0.208 | 0.08 | 0.27 | cs | 150 | 0.00403 | LV
NA2XS2Y 1x95 RM/25 12/20 kV | 216 | 0.313 | 0.132 | 0.252 | cs | 95 | 0.00403 | MV
NA2XS2Y 1x185 RM/25 12/20 kV | 273 | 0.161 | 0.117 | 0.362 | cs | 185 | 0.00403 | MV
NA2XS2Y 1x240 RM/25 12/20 kV | 304 | 0.122 | 0.112 | 0.421 | cs | 240 | 0.00403 | MV
NA2XS2Y 1x95 RM/25 6/10 kV | 315 | 0.313 | 0.123 | 0.249 | cs | 95 | 0.00403 | MV
NA2XS2Y 1x185 RM/25 6/10 kV | 406 | 0.161 | 0.11 | 0.358 | cs | 185 | 0.00403 | MV
NA2XS2Y 1x240 RM/25 6/10 kV | 456 | 0.122 | 0.105 | 0.416 | cs | 240 | 0.00403 | MV
NA2XS2Y 1x150 RM/25 12/20 kV | 250 | 0.206 | 0.116 | 0.319 | cs | 150 | 0.00403 | MV
NA2XS2Y 1x120 RM/25 12/20 kV | 230 | 0.253 | 0.119 | 0.283 | cs | 120 | 0.00403 | MV
NA2XS2Y 1x70 RM/25 12/20 kV | 190 | 0.443 | 0.132 | 0.22 | cs | 70 | 0.00403 | MV
NA2XS2Y 1x150 RM/25 6/10 kV | 360 | 0.206 | 0.11 | 0.315 | cs | 150 | 0.00403 | MV
NA2XS2Y 1x120 RM/25 6/10 kV | 340 | 0.253 | 0.113 | 0.28 | cs | 120 | 0.00403 | MV
NA2XS2Y 1x70 RM/25 6/10 kV | 280 | 0.443 | 0.123 | 0.217 | cs | 70 | 0.00403 | MV
N2XS(FL)2Y 1x120 RM/35 64/110 kV | 112 | 0.153 | 0.166 | 0.366 | cs | 120 | 0.00393 | HV
N2XS(FL)2Y 1x185 RM/35 64/110 kV | 125 | 0.099 | 0.156 | 0.457 | cs | 185 | 0.00393 | HV
N2XS(FL)2Y 1x240 RM/35 64/110 kV | 135 | 0.075 | 0.149 | 0.526 | cs | 240 | 0.00393 | HV
N2XS(FL)2Y 1x300 RM/35 64/110 kV | 144 | 0.06 | 0.144 | 0.588 | cs | 300 | 0.00393 | HV
15-AL1/3-ST1A 0.4 | 11 | 1.8769 | 0.35 | 0.105 | ol | 16 | 0.00403 | LV
24-AL1/4-ST1A 0.4 | 11.25 | 1.2012 | 0.335 | 0.14 | ol | 24 | 0.00403 | LV
48-AL1/8-ST1A 0.4 | 12.2 | 0.5939 | 0.3 | 0.21 | ol | 48 | 0.00403 | LV
94-AL1/15-ST1A 0.4 | 13.2 | 0.306 | 0.29 | 0.35 | ol | 94 | 0.00403 | LV
34-AL1/6-ST1A 10.0 | 9.7 | 0.8342 | 0.36 | 0.17 | ol | 34 | 0.00403 | MV
48-AL1/8-ST1A 10.0 | 10.1 | 0.5939 | 0.35 | 0.21 | ol | 48 | 0.00403 | MV
70-AL1/11-ST1A 10.0 | 10.4 | 0.4132 | 0.339 | 0.29 | ol | 70 | 0.00403 | MV
94-AL1/15-ST1A 10.0 | 10.75 | 0.306 | 0.33 | 0.35 | ol | 94 | 0.00403 | MV
122-AL1/20-ST1A 10.0 | 11.1 | 0.2376 | 0.323 | 0.41 | ol | 122 | 0.00403 | MV
149-AL1/24-ST1A 10.0 | 11.25 | 0.194 | 0.315 | 0.47 | ol | 149 | 0.00403 | MV
34-AL1/6-ST1A 20.0 | 9.15 | 0.8342 | 0.382 | 0.17 | ol | 34 | 0.00403 | MV
48-AL1/8-ST1A 20.0 | 9.5 | 0.5939 | 0.372 | 0.21 | ol | 48 | 0.00403 | MV
70-AL1/11-ST1A 20.0 | 9.7 | 0.4132 | 0.36 | 0.29 | ol | 70 | 0.00403 | MV
94-AL1/15-ST1A 20.0 | 10 | 0.306 | 0.35 | 0.35 | ol | 94 | 0.00403 | MV
122-AL1/20-ST1A 20.0 | 10.3 | 0.2376 | 0.344 | 0.41 | ol | 122 | 0.00403 | MV
149-AL1/24-ST1A 20.0 | 10.5 | 0.194 | 0.337 | 0.47 | ol | 149 | 0.00403 | MV
184-AL1/30-ST1A 20.0 | 10.75 | 0.1571 | 0.33 | 0.535 | ol | 184 | 0.00403 | MV
243-AL1/39-ST1A 20.0 | 11 | 0.1188 | 0.32 | 0.645 | ol | 243 | 0.00403 | MV
48-AL1/8-ST1A 110.0 | 8 | 0.5939 | 0.46 | 0.21 | ol | 48 | 0.00403 | HV
70-AL1/11-ST1A 110.0 | 8.4 | 0.4132 | 0.45 | 0.29 | ol | 70 | 0.00403 | HV
94-AL1/15-ST1A 110.0 | 8.65 | 0.306 | 0.44 | 0.35 | ol | 94 | 0.00403 | HV
122-AL1/20-ST1A 110.0 | 8.5 | 0.2376 | 0.43 | 0.41 | ol | 122 | 0.00403 | HV
149-AL1/24-ST1A 110.0 | 8.75 | 0.194 | 0.41 | 0.47 | ol | 149 | 0.00403 | HV
184-AL1/30-ST1A 110.0 | 8.8 | 0.1571 | 0.4 | 0.535 | ol | 184 | 0.00403 | HV
243-AL1/39-ST1A 110.0 | 9 | 0.1188 | 0.39 | 0.645 | ol | 243 | 0.00403 | HV
305-AL1/39-ST1A 110.0 | 9.2 | 0.0949 | 0.38 | 0.74 | ol | 305 | 0.00403 | HV
490-AL1/64-ST1A 110.0 | 9.75 | 0.059 | 0.37 | 0.96 | ol | 490 | 0.00403 | HV
679-AL1/86-ST1A 110.0 | 9.95 | 0.042 | 0.36 | 1.15 | ol | 679 | 0.00403 | HV
490-AL1/64-ST1A 220.0 | 10 | 0.059 | 0.285 | 0.96 | ol | 490 | 0.00403 | HV
679-AL1/86-ST1A 220.0 | 11.7 | 0.042 | 0.275 | 1.15 | ol | 679 | 0.00403 | HV
490-AL1/64-ST1A 380.0 | 11 | 0.059 | 0.253 | 0.96 | ol | 490 | 0.00403 | HV
679-AL1/86-ST1A 380.0 | 14.6 | 0.042 | 0.25 | 1.15 | ol | 679 | 0.00403 | HV

## trafo_std_types
| i0_percent | pfe_kw | vkr_percent | sn_mva | vn_lv_kv | vn_hv_kv | vk_percent | shift_degree | vector_group | tap_side | tap_neutral | tap_min | tap_max | tap_step_degree | tap_step_percent | tap_phase_shifter
160 MVA 380/110 kV | 0.06 | 60 | 0.25 | 160 | 110 | 380 | 12.2 | 0 | Yy0 | hv | 0 | -9 | 9 | 0 | 1.5 | FALSE
100 MVA 220/110 kV | 0.06 | 55 | 0.26 | 100 | 110 | 220 | 12 | 0 | Yy0 | hv | 0 | -9 | 9 | 0 | 1.5 | FALSE
63 MVA 110/20 kV | 0.04 | 22 | 0.32 | 63 | 20 | 110 | 18 | 150 | YNd5 | hv | 0 | -9 | 9 | 0 | 1.5 | FALSE
40 MVA 110/20 kV | 0.05 | 18 | 0.34 | 40 | 20 | 110 | 16.2 | 150 | YNd5 | hv | 0 | -9 | 9 | 0 | 1.5 | FALSE
25 MVA 110/20 kV | 0.07 | 14 | 0.41 | 25 | 20 | 110 | 12 | 150 | YNd5 | hv | 0 | -9 | 9 | 0 | 1.5 | FALSE
63 MVA 110/10 kV | 0.04 | 22 | 0.32 | 63 | 10 | 110 | 18 | 150 | YNd5 | hv | 0 | -9 | 9 | 0 | 1.5 | FALSE
40 MVA 110/10 kV | 0.05 | 18 | 0.34 | 40 | 10 | 110 | 16.2 | 150 | YNd5 | hv | 0 | -9 | 9 | 0 | 1.5 | FALSE
25 MVA 110/10 kV | 0.07 | 14 | 0.41 | 25 | 10 | 110 | 12 | 150 | YNd5 | hv | 0 | -9 | 9 | 0 | 1.5 | FALSE
0.25 MVA 20/0.4 kV | 0.32 | 0.8 | 1.44 | 0.25 | 0.4 | 20 | 6 | 150 | Yzn5 | hv | 0 | -2 | 2 | 0 | 2.5 | FALSE
0.4 MVA 20/0.4 kV | 0.3375 | 1.35 | 1.425 | 0.4 | 0.4 | 20 | 6 | 150 | Dyn5 | hv | 0 | -2 | 2 | 0 | 2.5 | FALSE
0.63 MVA 20/0.4 kV | 0.2619 | 1.65 | 1.206 | 0.63 | 0.4 | 20 | 6 | 150 | Dyn5 | hv | 0 | -2 | 2 | 0 | 2.5 | FALSE
0.25 MVA 10/0.4 kV | 0.24 | 0.6 | 1.2 | 0.25 | 0.4 | 10 | 4 | 150 | Dyn5 | hv | 0 | -2 | 2 | 0 | 2.5 | FALSE
0.4 MVA 10/0.4 kV | 0.2375 | 0.95 | 1.325 | 0.4 | 0.4 | 10 | 4 | 150 | Dyn5 | hv | 0 | -2 | 2 | 0 | 2.5 | FALSE
0.63 MVA 10/0.4 kV | 0.1873 | 1.18 | 1.0794 | 0.63 | 0.4 | 10 | 4 | 150 | Dyn5 | hv | 0 | -2 | 2 | 0 | 2.5 | FALSE

## trafo3w_std_types
| sn_hv_mva | sn_mv_mva | sn_lv_mva | vn_hv_kv | vn_mv_kv | vn_lv_kv | vk_hv_percent | vk_mv_percent | vk_lv_percent | vkr_hv_percent | vkr_mv_percent | vkr_lv_percent | pfe_kw | i0_percent | shift_mv_degree | shift_lv_degree | vector_group | tap_side | tap_neutral | tap_min | tap_max | tap_step_percent
63/25/38 MVA 110/20/10 kV | 63 | 25 | 38 | 110 | 20 | 10 | 10.4 | 10.4 | 10.4 | 0.28 | 0.32 | 0.35 | 35 | 0.89 | 0 | 0 | YN0yn0yn0 | hv | 0 | -10 | 10 | 1.2
63/25/38 MVA 110/10/10 kV | 63 | 25 | 38 | 110 | 10 | 10 | 10.4 | 10.4 | 10.4 | 0.28 | 0.32 | 0.35 | 35 | 0.89 | 0 | 0 | YN0yn0yn0 | hv | 0 | -10 | 10 | 1.2

## fuse_std_types
| fuse_type | i_rated_a | t_avg | t_min | t_total | x_avg | x_min | x_total
HV 100A | HV 100A | 100 | 0 | [10.0, 3.64, 0.854, 0.281, 0.1, 0.0531, 0.022, 0.01] | [10.0, 4.267, 1.21, 0.403, 0.1, 0.058, 0.022, 0.01] | 0 | [300.0, 350.0, 450.0, 550.0, 700.0, 850.0, 1200.0, 1752.0] | [600.0, 700.0, 900.0, 1150.0, 1665.0, 2000.0, 3000.0, 4313.0]
HV 10A | HV 10A | 10 | 0 | [10.0, 1675.0, 0.344, 0.156, 0.1, 0.0417, 0.0171, 0.01] | [10.0, 1.3, 0.3, 0.155, 0.1, 0.0555, 0.023, 0.01] | 0 | [30.0, 32.0, 35.0, 37.0, 39.0, 50.0, 70.0, 88.0] | [60.0, 70.0, 80.0, 87.0, 94.0, 110.0, 150.0, 216.0]
HV 125A | HV 125A | 125 | 0 | [10.0, 1.82, 0.344, 0.1, 0.0467, 0.0269, 0.01] | [10.0, 2.478, 0.426, 0.1, 0.0427, 0.0211, 0.01] | 0 | [375.0, 500.0, 700.0, 925.0, 1200.0, 1500.0, 2341.0] | [750.0, 1000.0, 1500.0, 2200.0, 3000.0, 4000.0, 5765.0]
HV 160A | HV 160A | 160 | 0 | [10.0, 4.15, 1.03, 0.198, 0.1, 0.051, 0.0172, 0.01] | [10.0, 2.3, 0.734, 0.274, 0.1, 0.046, 0.0177, 0.01] | 0 | [480.0, 550.0, 700.0, 1000.0, 1260.0, 1600.0, 2500.0, 3227.0] | [960.0, 1300.0, 1700.0, 2200.0, 2996.0, 4000.0, 6000.0, 7946.0]
HV 16A | HV 16A | 16 | 0 | [10.0, 0.352, 0.164, 0.1, 0.0649, 0.0342, 0.01] | [10.0, 2.34, 0.722, 0.181, 0.1, 0.055, 0.0296, 0.01] | 0 | [48.0, 60.0, 65.0, 71.0, 80.0, 100.0, 162.0] | [96.0, 110.0, 125.0, 150.0, 168.0, 200.0, 250.0, 398.0]
HV 200A | HV 200A | 200 | 0 | [10.0, 4.267, 1.21, 0.403, 0.1, 0.058, 0.022, 0.01] | [10.0, 3.73, 1.654, 0.328, 0.1, 0.0531, 0.019, 0.01] | 0 | [600.0, 700.0, 900.0, 1150.0, 1665.0, 2000.0, 3000.0, 4313.0] | [1200.0, 1500.0, 1800.0, 2700.0, 3960.0, 5000.0, 7500.0, 10620.0]
HV 20A | HV 20A | 20 | 0 | [10.0, 1.3, 0.3, 0.155, 0.1, 0.0555, 0.023, 0.01] | [10.0, 1.3, 0.161, 0.1, 0.0611, 0.0399, 0.0141, 0.01] | 0 | [60.0, 70.0, 80.0, 87.0, 94.0, 110.0, 150.0, 216.0] | [120.0, 150.0, 200.0, 223.0, 260.0, 300.0, 450.0, 532.0]
HV 25A | HV 25A | 25 | 0 | [10.0, 2.512, 0.833, 0.299, 0.1, 0.0372, 0.0223, 0.01] | [10.0, 3.125, 0.597, 0.198, 0.1, 0.0378, 0.022, 0.01] | 0 | [75.0, 82.0, 90.0, 100.0, 124.0, 170.0, 200.0, 289.0] | [150.0, 170.0, 210.0, 250.0, 294.0, 400.0, 500.0, 711.0]
HV 31.5A | HV 31.5A | 31.5 | 0 | [10.0, 2.34, 0.722, 0.181, 0.1, 0.055, 0.0296, 0.01] | [10.0, 2.84, 0.368, 0.164, 0.1, 0.0621, 0.0378, 0.0195, 0.01] | 0 | [95.0, 110.0, 125.0, 150.0, 165.0, 200.0, 250.0, 390.0] | [189.0, 220.0, 300.0, 350.0, 393.0, 450.0, 530.0, 700.0, 960.0]
HV 40A | HV 40A | 40 | 0 | [10.0, 1.3, 0.161, 0.1, 0.0611, 0.0399, 0.0141, 0.01] | [10.0, 2.05, 0.369, 0.198, 0.1, 0.051, 0.0298, 0.01] | 0 | [120.0, 150.0, 200.0, 223.0, 260.0, 300.0, 450.0, 532.0] | [240.0, 300.0, 400.0, 450.0, 530.0, 650.0, 800.0, 1311.0]
HV 50A | HV 50A | 50 | 0 | [10.0, 3.215, 0.597, 0.198, 0.1, 0.0378, 0.022, 0.01] | [10.0, 3.64, 0.854, 0.281, 0.1, 0.0531, 0.022, 0.01] | 0 | [150.0, 170.0, 210.0, 250.0, 294.0, 400.0, 500.0, 711.0] | [300.0, 350.0, 450.0, 550.0, 700.0, 850.0, 1200.0, 1752.0]
HV 6.3A | HV 6.3A | 6.3 | 0 | [10.0, 1.39, 0.344, 0.168, 0.1, 0.056, 0.0263, 0.01] | [10.0, 1.711, 0.516, 0.198, 0.1, 0.0634, 0.0303, 0.01] | 0 | [19.0, 19.5, 20.4, 20.8, 22.0, 25.0, 32.0, 48.0] | [38.0, 40.0, 43.0, 48.0, 53.0, 60.0, 75.0, 118.0]
HV 63A | HV 63A | 63 | 0 | [10.0, 2.84, 0.368, 0.164, 0.1, 0.0621, 0.0378, 0.0195, 0.01] | [10.0, 1.82, 0.344, 0.1, 0.0467, 0.0269, 0.01] | 0 | [189.0, 220.0, 300.0, 350.0, 393.0, 450.0, 530.0, 700.0, 961.0] | [378.0, 500.0, 700.0, 934.0, 1200.0, 1500.0, 2366.0]
HV 80A | HV 80A | 80 | 0 | [10.0, 2.05, 0.369, 0.198, 0.1, 0.051, 0.0298, 0.01] | [10.0, 4.15, 1.03, 0.198, 0.1, 0.051, 0.0172, 0.01] | 0 | [240.0, 300.0, 400.0, 450.0, 530.0, 650.0, 800.0, 1311.0] | [480.0, 550.0, 700.0, 1000.0, 1260.0, 1600.0, 2500.0, 3227.0]
Siemens NH-1-100 | Siemens NH-1-100 | 100 | [5400.0, 2000.0, 400.0, 20.0, 1.0, 0.2, 0.012, 0.004] | 0 | 0 | [150.0, 190.0, 250.0, 430.0, 900.0, 1250.0, 2700.0, 3600.0] | 0 | 0
Siemens NH-1-125 | Siemens NH-1-125 | 125 | [4800.0, 120.0, 7.0, 0.1, 0.004] | 0 | 0 | [180.0, 400.0, 740.0, 2000.0, 4250.0] | 0 | 0
Siemens NH-1-16 | Siemens NH-1-16 | 16 | [4000.0, 400.0, 2.0, 0.1, 0.04, 0.01] | 0 | 0 | [26.0, 35.0, 75.0, 150.0, 200.0, 300.0] | 0 | 0
Siemens NH-1-160 | Siemens NH-1-160 | 160 | [4800.0, 120.0, 7.0, 0.1, 0.004] | 0 | 0 | [210.0, 500.0, 900.0, 2300.0, 5000.0] | 0 | 0
Siemens NH-1-25 | Siemens NH-1-25 | 25 | [4000.0, 1000.0, 10.0, 0.2, 0.02, 0.01] | 0 | 0 | [40.0, 50.0, 100.0, 210.0, 400.0, 500.0] | 0 | 0
Siemens NH-1-50 | Siemens NH-1-50 | 50 | [4000.0, 40.0, 4.0, 1.0, 0.02, 0.01] | 0 | 0 | [86.0, 200.0, 300.0, 400.0, 1000.0, 1280.0] | 0 | 0
Siemens NH-1-63 | Siemens NH-1-63 | 63 | [4000.0, 100.0, 10.0, 2.0, 0.04, 0.01] | 0 | 0 | [100.0, 200.0, 300.0, 400.0, 1000.0, 1500.0] | 0 | 0
Siemens NH-1-80 | Siemens NH-1-80 | 80 | [4800.0, 120.0, 7.0, 0.1, 0.01] | 0 | 0 | [150.58, 250.0, 450.0, 1150.0, 2470.0] | 0 | 0
Siemens NH-2-1000 | Siemens NH-2-1000 | 1000 | [4800.0, 120.0, 7.0, 0.1, 0.004] | 0 | 0 | [1900.0, 3500.0, 8400.0, 24000.0, 52000.0] | 0 | 0
Siemens NH-2-200 | Siemens NH-2-200 | 200 | [4800.0, 120.0, 7.0, 0.1, 0.004] | 0 | 0 | [280.0, 650.0, 1200.0, 3000.0, 7000.0] | 0 | 0
Siemens NH-2-224 | Siemens NH-2-224 | 224 | [4800.0, 120.0, 7.0, 0.2, 0.04, 0.004] | 0 | 0 | [400.0, 750.0, 1453.0, 3025.0, 4315.0, 7600.0] | 0 | 0
Siemens NH-2-250 | Siemens NH-2-250 | 250 | [4800.0, 120.0, 7.0, 0.1, 0.004] | 0 | 0 | [450.0, 800.0, 1650.0, 4000.0, 8500.0] | 0 | 0
Siemens NH-2-315 | Siemens NH-2-315 | 315 | [4800.0, 120.0, 7.0, 0.1, 0.004] | 0 | 0 | [550.0, 920.0, 1900.0, 5000.0, 11000.0] | 0 | 0
Siemens NH-2-355 | Siemens NH-2-355 | 355 | [4800.0, 120.0, 6.0, 0.1, 0.004] | 0 | 0 | [650.0, 1116.27, 2350.0, 5840.0, 12790.0] | 0 | 0
Siemens NH-2-400 | Siemens NH-2-400 | 400 | [4800.0, 120.0, 7.0, 0.1, 0.004] | 0 | 0 | [720.0, 1350.0, 2800.0, 6500.0, 15000.0] | 0 | 0
Siemens NH-2-425 | Siemens NH-2-425 | 425 | [4800.0, 120.0, 7.0, 0.1, 0.004] | 0 | 0 | [850.0, 1500.0, 3050.0, 7500.0, 16500.0] | 0 | 0
Siemens NH-2-630 | Siemens NH-2-630 | 630 | [4800.0, 120.0, 7.0, 0.1, 0.004] | 0 | 0 | [1200.0, 2000.0, 4800.0, 12000.0, 26000.0] | 0 | 0

## res_bus
| vm_pu | va_degree | p_mw | q_mvar
0 | 1 | 0 | -0.32983 | -0.08411
1 | 0.99673 | -0.061671 | 0.038927 | 0.009756
2 | 0.995 | -0.095119 | 0 | 0
3 | 0.99927 | -0.013957 | 0.014677 | 0.0036783
4 | 0.99343 | -0.1254 | 0.045267 | 0.011345
5 | 0.97147 | -0.54912 | 0.06422 | 0.016095
6 | 0.98132 | -0.35621 | 0 | 0
7 | 0.98696 | -0.24758 | 0 | 0
8 | 0.98152 | -0.35319 | 0 | 0
9 | 0.97905 | -0.40162 | 0.056804 | 0.014236
10 | 0.98835 | -0.22318 | 0 | 0
11 | 0.98519 | -0.28433 | 0.013803 | 0.0034593
12 | 0.98813 | -0.22742 | 0.0071563 | 0.0017935
13 | 0.98388 | -0.30999 | 0.026531 | 0.0066493
14 | 0.98385 | -0.3105 | 0.013811 | 0.0034614
15 | 0.98268 | -0.33343 | 0.014179 | 0.0035535
16 | 0.98222 | -0.34248 | 0.014187 | 0.0035555
17 | 0.98181 | -0.35051 | 0.013811 | 0.0034615
18 | 0.99998 | 149.9956 | 0 | 0

## res_line
| p_from_mw | q_from_mvar | p_to_mw | q_to_mvar | pl_mw | ql_mvar | i_from_ka | i_to_ka | i_ka | vm_from_pu | va_from_degree | vm_to_pu | va_to_degree | loading_percent
0 | 0.1629 | 0.04197 | -0.16242 | -0.04166 | 0.00048743 | 0.0003108 | 0.24281 | 0.24281 | 0.24281 | 1 | 0 | 0.99673 | -0.061671 | 33.3532
1 | 0.15059 | 0.038455 | -0.1499 | -0.038016 | 0.0006889 | 0.00043899 | 0.22434 | 0.22434 | 0.22434 | 1 | 0 | 0.995 | -0.095119 | 30.8153
2 | 0.014687 | 0.0036839 | -0.014677 | -0.0036783 | 9.7652e-06 | 5.535e-06 | 0.021855 | 0.021855 | 0.021855 | 1 | 0 | 0.99927 | -0.013957 | 6.0041
3 | 0.12349 | 0.031904 | -0.12238 | -0.031195 | 0.001109 | 0.00070863 | 0.1847 | 0.1847 | 0.1847 | 0.99673 | -0.061671 | 0.98696 | -0.24758 | 50.7415
4 | 0.1499 | 0.038016 | -0.14968 | -0.037877 | 0.00021789 | 0.00013885 | 0.22434 | 0.22434 | 0.22434 | 0.995 | -0.095119 | 0.99343 | -0.1254 | 30.8154
5 | 0.10442 | 0.026532 | -0.10393 | -0.02622 | 0.00048908 | 0.00031233 | 0.15653 | 0.15653 | 0.15653 | 0.99343 | -0.1254 | 0.98835 | -0.22318 | 43.0034
6 | -0.06422 | -0.016095 | 0.064816 | 0.016475 | 0.00059613 | 0.00037947 | 0.098367 | 0.098367 | 0.098367 | 0.97147 | -0.54912 | 0.98132 | -0.35621 | 27.024
7 | -0.064816 | -0.016475 | 0.065157 | 0.016692 | 0.00034103 | 0.00021707 | 0.098367 | 0.098366 | 0.098367 | 0.98132 | -0.35621 | 0.98696 | -0.24758 | 27.0238
8 | 0.057224 | 0.014503 | -0.056935 | -0.01432 | 0.00028881 | 0.00018353 | 0.086333 | 0.086333 | 0.086333 | 0.98696 | -0.24758 | 0.98152 | -0.35319 | 23.718
9 | 0.056935 | 0.01432 | -0.056804 | -0.014236 | 0.00013138 | 8.3493e-05 | 0.086333 | 0.086334 | 0.086334 | 0.98152 | -0.35319 | 0.97905 | -0.40162 | 23.718
10 | 0.096771 | 0.024426 | -0.096488 | -0.024246 | 0.00028255 | 0.00018038 | 0.14576 | 0.14576 | 0.14576 | 0.98835 | -0.22318 | 0.98519 | -0.28433 | 40.0429
11 | 0.0071577 | 0.001794 | -0.0071563 | -0.0017935 | 1.4444e-06 | 4.9949e-07 | 0.010776 | 0.010777 | 0.010777 | 0.98835 | -0.22318 | 0.98813 | -0.22742 | 2.9606
12 | 0.082685 | 0.020786 | -0.082584 | -0.020722 | 0.00010114 | 6.4513e-05 | 0.12491 | 0.12491 | 0.12491 | 0.98519 | -0.28433 | 0.98388 | -0.30999 | 34.3156
13 | 0.056053 | 0.014072 | -0.056052 | -0.014072 | 1.3676e-06 | 8.6881e-07 | 0.084783 | 0.084783 | 0.084783 | 0.98388 | -0.30999 | 0.98385 | -0.3105 | 23.2921
14 | 0.042241 | 0.01061 | -0.042194 | -0.010581 | 4.6172e-05 | 2.9167e-05 | 0.063895 | 0.063895 | 0.063895 | 0.98385 | -0.3105 | 0.98268 | -0.33343 | 17.5535
15 | 0.028016 | 0.0070275 | -0.028004 | -0.00702 | 1.2076e-05 | 7.5019e-06 | 0.042425 | 0.042425 | 0.042425 | 0.98268 | -0.33343 | 0.98222 | -0.34248 | 11.6552
16 | 0.013817 | 0.0034645 | -0.013811 | -0.0034615 | 5.2877e-06 | 2.977e-06 | 0.020932 | 0.020933 | 0.020933 | 0.98222 | -0.34248 | 0.98181 | -0.35051 | 5.7507

## res_trafo
| p_hv_mw | q_hv_mvar | p_lv_mw | q_lv_mvar | pl_mw | ql_mvar | i_hv_ka | i_lv_ka | vm_hv_pu | va_hv_degree | vm_lv_pu | va_lv_degree | loading_percent
0 | -1.2729e-15 | -1.3162e-15 | 0.00165 | 1.2699e-07 | 0.00165 | 1.2699e-07 | 5.2857e-17 | 0.0023815 | 0.99998 | 149.9956 | 1 | 0 | 0.2619

## res_ext_grid
| p_mw | q_mvar
0 | 0.32983 | 0.08411

## res_load
| p_mw | q_mvar
0 | 0.038927 | 0.009756
1 | 0.014677 | 0.0036783
2 | 0.045267 | 0.011345
3 | 0.06422 | 0.016095
4 | 0.056804 | 0.014236
5 | 0.013803 | 0.0034593
6 | 0.0071563 | 0.0017935
7 | 0.026531 | 0.0066493
8 | 0.013811 | 0.0034614
9 | 0.014179 | 0.0035535
10 | 0.014187 | 0.0035555
11 | 0.013811 | 0.0034615

## dtypes
| element | column | dtype
0 | bus | name | object
1 | bus | vn_kv | float64
2 | bus | type | object
3 | bus | zone | object
4 | bus | in_service | bool
5 | load | name | object
6 | load | bus | uint32
7 | load | p_mw | float64
8 | load | q_mvar | float64
9 | load | const_z_percent | float64
10 | load | const_i_percent | float64
11 | load | sn_mva | float64
12 | load | scaling | float64
13 | load | in_service | bool
14 | load | type | object
15 | ext_grid | name | object
16 | ext_grid | bus | uint32
17 | ext_grid | vm_pu | float64
18 | ext_grid | va_degree | float64
19 | ext_grid | slack_weight | float64
20 | ext_grid | in_service | bool
21 | line | name | object
22 | line | std_type | object
23 | line | from_bus | uint32
24 | line | to_bus | uint32
25 | line | length_km | float64
26 | line | r_ohm_per_km | float64
27 | line | x_ohm_per_km | float64
28 | line | c_nf_per_km | float64
29 | line | g_us_per_km | float64
30 | line | max_i_ka | float64
31 | line | df | float64
32 | line | parallel | uint32
33 | line | type | object
34 | line | in_service | bool
35 | trafo | name | object
36 | trafo | std_type | object
37 | trafo | hv_bus | uint32
38 | trafo | lv_bus | uint32
39 | trafo | sn_mva | float64
40 | trafo | vn_hv_kv | float64
41 | trafo | vn_lv_kv | float64
42 | trafo | vk_percent | float64
43 | trafo | vkr_percent | float64
44 | trafo | pfe_kw | float64
45 | trafo | i0_percent | float64
46 | trafo | shift_degree | float64
47 | trafo | tap_side | object
48 | trafo | tap_neutral | int32
49 | trafo | tap_min | int32
50 | trafo | tap_max | int32
51 | trafo | tap_step_percent | float64
52 | trafo | tap_step_degree | float64
53 | trafo | tap_pos | int32
54 | trafo | tap_phase_shifter | bool
55 | trafo | parallel | uint32
56 | trafo | df | float64
57 | trafo | in_service | bool
58 | line_geodata | coords | object
59 | bus_geodata | x | float64
60 | bus_geodata | y | float64
61 | bus_geodata | coords | object
62 | res_bus | vm_pu | float64
63 | res_bus | va_degree | float64
64 | res_bus | p_mw | float64
65 | res_bus | q_mvar | float64
66 | res_line | p_from_mw | float64
67 | res_line | q_from_mvar | float64
68 | res_line | p_to_mw | float64
69 | res_line | q_to_mvar | float64
70 | res_line | pl_mw | float64
71 | res_line | ql_mvar | float64
72 | res_line | i_from_ka | float64
73 | res_line | i_to_ka | float64
74 | res_line | i_ka | float64
75 | res_line | vm_from_pu | float64
76 | res_line | va_from_degree | float64
77 | res_line | vm_to_pu | float64
78 | res_line | va_to_degree | float64
79 | res_line | loading_percent | float64
80 | res_trafo | p_hv_mw | float64
81 | res_trafo | q_hv_mvar | float64
82 | res_trafo | p_lv_mw | float64
83 | res_trafo | q_lv_mvar | float64
84 | res_trafo | pl_mw | float64
85 | res_trafo | ql_mvar | float64
86 | res_trafo | i_hv_ka | float64
87 | res_trafo | i_lv_ka | float64
88 | res_trafo | vm_hv_pu | float64
89 | res_trafo | va_hv_degree | float64
90 | res_trafo | vm_lv_pu | float64
91 | res_trafo | va_lv_degree | float64
92 | res_trafo | loading_percent | float64
93 | res_ext_grid | p_mw | float64
94 | res_ext_grid | q_mvar | float64
95 | res_load | p_mw | float64
96 | res_load | q_mvar | float64

## parameters
| version | format_version | converged | OPF_converged | name | f_hz | sn_mva
0 | 2.14.6 | 2.14.0 | TRUE | FALSE |  | 50 | 1