## bus
| name | vn_kv | type | zone | in_service
0 | bus_LV_2196-57_0_6_node_0 | 0.4 | n |  | TRUE
1 | bus_LV_2196-57_0_6_node_2 | 0.4 | n |  | TRUE
2 | bus_LV_2196-57_0_6_node_4 | 0.4 | n |  | TRUE
3 | bus_LV_2196-57_0_6_node_5 | 0.4 | n |  | TRUE
4 | bus_LV_2196-57_0_6_node_6 | 0.4 | n |  | TRUE
5 | bus_LV_2196-57_0_6_node_54 | 0.4 | n |  | TRUE
6 | bus_LV_2196-57_0_6_node_53 | 0.4 | n |  | TRUE
7 | bus_LV_2196-57_0_6_node_33 | 0.4 | n |  | TRUE
8 | bus_LV_2196-57_0_6_node_7 | 0.4 | n |  | TRUE
9 | bus_LV_2196-57_0_6_node_8 | 0.4 | n |  | TRUE
10 | bus_LV_2196-57_0_6_node_9 | 0.4 | n |  | TRUE
11 | bus_LV_2196-57_0_6_node_10 | 0.4 | n |  | TRUE
12 | bus_LV_2196-57_0_6_node_11 | 0.4 | n |  | TRUE
13 | bus_LV_2196-57_0_6_node_12 | 0.4 | n |  | TRUE
14 | bus_LV_2196-57_0_6_node_22 | 0.4 | n |  | TRUE
15 | bus_LV_2196-57_0_6_node_24 | 0.4 | n |  | TRUE
16 | bus_LV_2196-57_0_6_node_50 | 0.4 | n |  | TRUE
17 | bus_LV_2196-57_0_6_node_66 | 0.4 | n |  | TRUE
18 | bus_LV_2196-57_0_6_node_71 | 0.4 | n |  | TRUE
19 | bus_LV_2196-57_0_6_node_25 | 0.4 | n |  | TRUE
20 | bus_LV_2196-57_0_6_node_37 | 0.4 | n |  | TRUE
21 | bus_LV_2196-57_0_6_node_28 | 0.4 | n |  | TRUE
22 | bus_LV_2196-57_0_6_node_16 | 0.4 | n |  | TRUE
23 | bus_LV_2196-57_0_6_node_27 | 0.4 | n |  | TRUE
24 | bus_LV_2196-57_0_6_node_51 | 0.4 | n |  | TRUE
25 | bus_LV_2196-57_0_6_node_67 | 0.4 | n |  | TRUE
26 | bus_LV_2196-57_0_6_node_13 | 0.4 | n |  | TRUE
27 | bus_LV_2196-57_0_6_node_14 | 0.4 | n |  | TRUE
28 | bus_LV_2196-57_0_6_node_15 | 0.4 | n |  | TRUE
29 | bus_LV_2196-57_0_6_node_17 | 0.4 | n |  | TRUE
30 | bus_LV_2196-57_0_6_node_18 | 0.4 | n |  | TRUE
31 | bus_LV_2196-57_0_6_node_38 | 0.4 | n |  | TRUE
32 | bus_LV_2196-57_0_6_node_36 | 0.4 | n |  | TRUE
33 | bus_LV_2196-57_0_6_node_20 | 0.4 | n |  | TRUE
34 | bus_LV_2196-57_0_6_node_83 | 0.4 | n |  | TRUE
35 | bus_LV_2196-57_0_6_node_26 | 0.4 | n |  | TRUE
36 | bus_LV_2196-57_0_6_node_84 | 0.4 | n |  | TRUE
37 | bus_LV_2196-57_0_6_node_23 | 0.4 | n |  | TRUE
38 | bus_LV_2196-57_0_6_node_72 | 0.4 | n |  | TRUE
39 | bus_LV_2196-57_0_6_node_98 | 0.4 | n |  | TRUE
40 | bus_LV_2196-57_0_6_node_74 | 0.4 | n |  | TRUE
41 | bus_LV_2196-57_0_6_node_39 | 0.4 | n |  | TRUE
42 | bus_LV_2196-57_0_6_node_35 | 0.4 | n |  | TRUE
43 | bus_LV_2196-57_0_6_node_89 | 0.4 | n |  | TRUE
44 | bus_LV_2196-57_0_6_node_82 | 0.4 | n |  | TRUE
45 | bus_LV_2196-57_0_6_node_85 | 0.4 | n |  | TRUE
46 | bus_LV_2196-57_0_6_node_81 | 0.4 | n |  | TRUE
47 | bus_LV_2196-57_0_6_node_73 | 0.4 | n |  | TRUE
48 | bus_LV_2196-57_0_6_node_62 | 0.4 | n |  | TRUE
49 | bus_LV_2196-57_0_6_node_40 | 0.4 | n |  | TRUE
50 | bus_LV_2196-57_0_6_node_30 | 0.4 | n |  | TRUE
51 | bus_LV_2196-57_0_6_node_31 | 0.4 | n |  | TRUE
52 | bus_LV_2196-57_0_6_node_32 | 0.4 | n |  | TRUE
53 | bus_LV_2196-57_0_6_node_61 | 0.4 | n |  | TRUE
54 | bus_LV_2196-57_0_6_node_64 | 0.4 | n |  | TRUE
55 | bus_LV_2196-57_0_6_node_34 | 0.4 | n |  | TRUE
56 | bus_LV_2196-57_0_6_node_63 | 0.4 | n |  | TRUE
57 | bus_LV_2196-57_0_6_node_93 | 0.4 | n |  | TRUE
58 | bus_LV_2196-57_0_6_node_52 | 0.4 | n |  | TRUE
59 | bus_LV_2196-57_0_6_node_65 | 0.4 | n |  | TRUE
60 | bus_LV_2196-57_0_6_node_42 | 0.4 | n |  | TRUE
61 | bus_LV_2196-57_0_6_node_44 | 0.4 | n |  | TRUE
62 | bus_LV_2196-57_0_6_node_49 | 0.4 | n |  | TRUE
63 | bus_LV_2196-57_0_6_node_45 | 0.4 | n |  | TRUE
64 | bus_LV_2196-57_0_6_node_47 | 0.4 | n |  | TRUE
65 | bus_LV_2196-57_0_6_node_46 | 0.4 | n |  | TRUE
66 | bus_LV_2196-57_0_6_node_70 | 0.4 | n |  | TRUE
67 | bus_LV_2196-57_0_6_node_69 | 0.4 | n |  | TRUE
68 | bus_LV_2196-57_0_6_node_96 | 0.4 | n |  | TRUE
69 | bus_LV_2196-57_0_6_node_97 | 0.4 | n |  | TRUE
70 | bus_LV_2196-57_0_6_node_95 | 0.4 | n |  | TRUE
71 | bus_LV_2196-57_0_6_node_60 | 0.4 | n |  | TRUE
72 | bus_LV_2196-57_0_6_node_58 | 0.4 | n |  | TRUE
73 | bus_LV_2196-57_0_6_node_55 | 0.4 | n |  | TRUE
74 | bus_LV_2196-57_0_6_node_56 | 0.4 | n |  | TRUE
75 | bus_LV_2196-57_0_6_node_57 | 0.4 | n |  | TRUE
76 | bus_LV_2196-57_0_6_node_68 | 0.4 | n |  | TRUE
77 | bus_LV_2196-57_0_6_node_75 | 0.4 | n |  | TRUE
78 | bus_LV_2196-57_0_6_node_76 | 0.4 | n |  | TRUE
79 | bus_LV_2196-57_0_6_node_94 | 0.4 | n |  | TRUE
80 | bus_LV_2196-57_0_6_node_77 | 0.4 | n |  | TRUE
81 | bus_LV_2196-57_0_6_node_88 | 0.4 | n |  | TRUE
82 | bus_LV_2196-57_0_6_node_86 | 0.4 | n |  | TRUE
83 | bus_LV_2196-57_0_6_node_87 | 0.4 | n |  | TRUE
84 | bus_LV_2196-57_0_6_node_90 | 0.4 | n |  | TRUE
85 | bus_MV_382_0_node_36 | 20 | n |  | TRUE

## load
| name | bus | p_mw | q_mvar | const_z_percent | const_i_percent | sn_mva | scaling | in_service | type
0 | LV_2196-57_0_6_load_0 | 0 | 0.0051167 | 0.0012824 | 0 | 0 |  | 1 | TRUE | wye
1 | LV_2196-57_0_6_load_4 | 2 | 0.0056378 | 0.001413 | 0 | 0 |  | 1 | TRUE | wye
2 | LV_2196-57_0_6_load_6 | 4 | 0.035077 | 0.008791 | 0 | 0 |  | 1 | TRUE | wye
3 | LV_2196-57_0_6_load_54 | 5 | 0.0070223 | 0.00176 | 0 | 0 |  | 1 | TRUE | wye
4 | LV_2196-57_0_6_load_53 | 6 | 0.03447 | 0.008639 | 0 | 0 |  | 1 | TRUE | wye
5 | LV_2196-57_0_6_load_7 | 8 | 0.016724 | 0.0041915 | 0 | 0 |  | 1 | TRUE | wye
6 | LV_2196-57_0_6_load_8 | 9 | 0.0045726 | 0.001146 | 0 | 0 |  | 1 | TRUE | wye
7 | LV_2196-57_0_6_load_12 | 13 | 0.0032424 | 0.00081263 | 0 | 0 |  | 1 | TRUE | wye
8 | LV_2196-57_0_6_load_50 | 16 | 0.0038055 | 0.00095374 | 0 | 0 |  | 1 | TRUE | wye
9 | LV_2196-57_0_6_load_66 | 17 | 0.0026915 | 0.00067456 | 0 | 0 |  | 1 | TRUE | wye
10 | LV_2196-57_0_6_load_71 | 18 | 0.0042026 | 0.0010533 | 0 | 0 |  | 1 | TRUE | wye
11 | LV_2196-57_0_6_load_37 | 20 | 0.029473 | 0.0073866 | 0 | 0 |  | 1 | TRUE | wye
12 | LV_2196-57_0_6_load_27 | 23 | 0.022956 | 0.0057533 | 0 | 0 |  | 1 | TRUE | wye
13 | LV_2196-57_0_6_load_51 | 24 | 0.0029756 | 0.00074575 | 0 | 0 |  | 1 | TRUE | wye
14 | LV_2196-57_0_6_load_67 | 25 | 0.0031984 | 0.00080159 | 0 | 0 |  | 1 | TRUE | wye
15 | LV_2196-57_0_6_load_13 | 26 | 0.0064033 | 0.0016048 | 0 | 0 |  | 1 | TRUE | wye
16 | LV_2196-57_0_6_load_38 | 31 | 0.0061476 | 0.0015407 | 0 | 0 |  | 1 | TRUE | wye
17 | LV_2196-57_0_6_load_36 | 32 | 0.0019363 | 0.00048528 | 0 | 0 |  | 1 | TRUE | wye
18 | LV_2196-57_0_6_load_84 | 36 | 0.038405 | 0.0096251 | 0 | 0 |  | 1 | TRUE | wye
19 | LV_2196-57_0_6_load_72 | 38 | 0.0045377 | 0.0011372 | 0 | 0 |  | 1 | TRUE | wye
20 | LV_2196-57_0_6_load_98 | 39 | 0.0023609 | 0.00059169 | 0 | 0 |  | 1 | TRUE | wye
21 | LV_2196-57_0_6_load_74 | 40 | 0.034304 | 0.0085974 | 0 | 0 |  | 1 | TRUE | wye
22 | LV_2196-57_0_6_load_35 | 42 | 0.0090045 | 0.0022567 | 0 | 0 |  | 1 | TRUE | wye
23 | LV_2196-57_0_6_load_89 | 43 | 0.0098769 | 0.0024754 | 0 | 0 |  | 1 | TRUE | wye
24 | LV_2196-57_0_6_load_81 | 46 | 0.015858 | 0.0039745 | 0 | 0 |  | 1 | TRUE | wye
25 | LV_2196-57_0_6_load_73 | 47 | 0.0029802 | 0.00074691 | 0 | 0 |  | 1 | TRUE | wye
26 | LV_2196-57_0_6_load_62 | 48 | 0.0078456 | 0.0019663 | 0 | 0 |  | 1 | TRUE | wye
27 | LV_2196-57_0_6_load_40 | 49 | 0.011956 | 0.0029964 | 0 | 0 |  | 1 | TRUE | wye
28 | LV_2196-57_0_6_load_30 | 50 | 0.018458 | 0.0046259 | 0 | 0 |  | 1 | TRUE | wye
29 | LV_2196-57_0_6_load_61 | 53 | 0.0032856 | 0.00082344 | 0 | 0 |  | 1 | TRUE | wye
30 | LV_2196-57_0_6_load_63 | 56 | 0.0067366 | 0.0016883 | 0 | 0 |  | 1 | TRUE | wye
31 | LV_2196-57_0_6_load_93 | 57 | 0.015127 | 0.0037912 | 0 | 0 |  | 1 | TRUE | wye
32 | LV_2196-57_0_6_load_42 | 60 | 0.032959 | 0.0082604 | 0 | 0 |  | 1 | TRUE | wye
33 | LV_2196-57_0_6_load_69 | 67 | 0.028102 | 0.0070431 | 0 | 0 |  | 1 | TRUE | wye
34 | LV_2196-57_0_6_load_96 | 68 | 0.004962 | 0.0012436 | 0 | 0 |  | 1 | TRUE | wye
35 | LV_2196-57_0_6_load_97 | 69 | 0.049814 | 0.012485 | 0 | 0 |  | 1 | TRUE | wye
36 | LV_2196-57_0_6_load_95 | 70 | 0.0051193 | 0.001283 | 0 | 0 |  | 1 | TRUE | wye
37 | LV_2196-57_0_6_load_60 | 71 | 0.0021174 | 0.00053066 | 0 | 0 |  | 1 | TRUE | wye
38 | LV_2196-57_0_6_load_58 | 72 | 0.0018441 | 0.00046218 | 0 | 0 |  | 1 | TRUE | wye
39 | LV_2196-57_0_6_load_55 | 73 | 0.0025696 | 0.00064401 | 0 | 0 |  | 1 | TRUE | wye
40 | LV_2196-57_0_6_load_56 | 74 | 0.0020384 | 0.00051088 | 0 | 0 |  | 1 | TRUE | wye
41 | LV_2196-57_0_6_load_57 | 75 | 0.002672 | 0.00066967 | 0 | 0 |  | 1 | TRUE | wye
42 | LV_2196-57_0_6_load_68 | 76 | 0.0032341 | 0.00081055 | 0 | 0 |  | 1 | TRUE | wye
43 | LV_2196-57_0_6_load_75 | 77 | 0.0036125 | 0.00090538 | 0 | 0 |  | 1 | TRUE | wye
44 | LV_2196-57_0_6_load_76 | 78 | 0.0034628 | 0.00086785 | 0 | 0 |  | 1 | TRUE | wye
45 | LV_2196-57_0_6_load_94 | 79 | 0.0051153 | 0.001282 | 0 | 0 |  | 1 | TRUE | wye
46 | LV_2196-57_0_6_load_77 | 80 | 0.0032135 | 0.00080537 | 0 | 0 |  | 1 | TRUE | wye
47 | LV_2196-57_0_6_load_88 | 81 | 0.028337 | 0.007102 | 0 | 0 |  | 1 | TRUE | wye
48 | LV_2196-57_0_6_load_86 | 82 | 0.0031863 | 0.00079856 | 0 | 0 |  | 1 | TRUE | wye
49 | LV_2196-57_0_6_load_87 | 83 | 0.019436 | 0.0048712 | 0 | 0 |  | 1 | TRUE | wye
50 | LV_2196-57_0_6_load_90 | 84 | 0.0073584 | 0.0018442 | 0 | 0 |  | 1 | TRUE | wye

## ext_grid
| name | bus | vm_pu | va_degree | slack_weight | in_service
0 |  | 16 | 1 | 0 | 1 | TRUE

## line
| name | std_type | from_bus | to_bus | length_km | r_ohm_per_km | x_ohm_per_km | c_nf_per_km | g_us_per_km | max_i_ka | df | parallel | type | in_service
0 | LV_2196-57_0_6_line_0 |  | 0 | 1 | 0.042299 | 0.125 | 0.08 | 261 | 0 | 0.364 | 1 | 1 | cs | TRUE
1 | LV_2196-57_0_6_line_1 |  | 1 | 2 | 0.009207 | 0.125 | 0.08 | 261 | 0 | 0.364 | 1 | 1 | cs | TRUE
2 | LV_2196-57_0_6_line_2 |  | 1 | 3 | 0.042476 | 0.125 | 0.08 | 261 | 0 | 0.364 | 1 | 1 | cs | TRUE
3 | LV_2196-57_0_6_line_3 |  | 1 | 4 | 0.017072 | 0.125 | 0.08 | 261 | 0 | 0.364 | 1 | 1 | cs | TRUE
4 | LV_2196-57_0_6_line_4 |  | 3 | 5 | 0.039291 | 0.125 | 0.08 | 261 | 0 | 0.364 | 1 | 1 | cs | TRUE
5 | LV_2196-57_0_6_line_5 |  | 3 | 6 | 0.0073926 | 0.125 | 0.08 | 261 | 0 | 0.364 | 1 | 1 | cs | TRUE
6 | LV_2196-57_0_6_line_6 |  | 5 | 7 | 0.0082138 | 0.125 | 0.08 | 261 | 0 | 0.364 | 1 | 1 | cs | TRUE
7 | LV_2196-57_0_6_line_7 |  | 7 | 55 | 0.034034 | 0.125 | 0.08 | 261 | 0 | 0.364 | 1 | 1 | cs | TRUE
8 | LV_2196-57_0_6_line_8 |  | 7 | 56 | 0.016734 | 0.125 | 0.08 | 261 | 0 | 0.364 | 1 | 1 | cs | TRUE
9 | LV_2196-57_0_6_line_9 |  | 8 | 9 | 0.010813 | 0.125 | 0.08 | 261 | 0 | 0.364 | 1 | 3 | cs | TRUE
10 | LV_2196-57_0_6_line_10 |  | 8 | 10 | 0.013188 | 0.125 | 0.08 | 261 | 0 | 0.364 | 1 | 3 | cs | TRUE
11 | LV_2196-57_0_6_line_11 |  | 9 | 11 | 0.017792 | 0.125 | 0.08 | 261 | 0 | 0.364 | 1 | 3 | cs | TRUE
12 | LV_2196-57_0_6_line_12 |  | 10 | 12 | 0.014442 | 0.125 | 0.08 | 261 | 0 | 0.364 | 1 | 3 | cs | TRUE
13 | LV_2196-57_0_6_line_13 |  | 10 | 13 | 0.033445 | 0.125 | 0.08 | 261 | 0 | 0.364 | 1 | 1 | cs | TRUE
14 | LV_2196-57_0_6_line_14 |  | 11 | 14 | 0.02055 | 0.125 | 0.08 | 261 | 0 | 0.364 | 1 | 3 | cs | TRUE
15 | LV_2196-57_0_6_line_15 |  | 11 | 15 | 0.003596 | 0.125 | 0.08 | 261 | 0 | 0.364 | 1 | 1 | cs | TRUE
16 | LV_2196-57_0_6_line_16 |  | 12 | 16 | 0.013455 | 0.125 | 0.08 | 261 | 0 | 0.364 | 1 | 3 | cs | TRUE
17 | LV_2196-57_0_6_line_17 |  | 13 | 17 | 0.013146 | 0.125 | 0.08 | 261 | 0 | 0.364 | 1 | 1 | cs | TRUE
18 | LV_2196-57_0_6_line_18 |  | 14 | 18 | 0.020452 | 0.125 | 0.08 | 261 | 0 | 0.364 | 1 | 3 | cs | TRUE
19 | LV_2196-57_0_6_line_19 |  | 15 | 19 | 0.025867 | 0.125 | 0.08 | 261 | 0 | 0.364 | 1 | 1 | cs | TRUE
20 | LV_2196-57_0_6_line_20 |  | 15 | 20 | 0.020497 | 0.125 | 0.08 | 261 | 0 | 0.364 | 1 | 1 | cs | TRUE
21 | LV_2196-57_0_6_line_21 |  | 16 | 24 | 0.024184 | 0.125 | 0.08 | 261 | 0 | 0.364 | 1 | 3 | cs | TRUE
22 | LV_2196-57_0_6_line_22 |  | 17 | 25 | 0.016469 | 0.125 | 0.08 | 261 | 0 | 0.364 | 1 | 1 | cs | TRUE
23 | LV_2196-57_0_6_line_23 |  | 18 | 37 | 0.0068593 | 0.125 | 0.08 | 261 | 0 | 0.364 | 1 | 3 | cs | TRUE
24 | LV_2196-57_0_6_line_24 |  | 19 | 39 | 0.01223 | 0.125 | 0.08 | 261 | 0 | 0.364 | 1 | 1 | cs | TRUE
25 | LV_2196-57_0_6_line_25 |  | 19 | 30 | 0.051571 | 0.125 | 0.08 | 261 | 0 | 0.364 | 1 | 1 | cs | TRUE
26 | LV_2196-57_0_6_line_26 |  | 21 | 22 | 0.005591 | 0.125 | 0.08 | 261 | 0 | 0.364 | 1 | 1 | cs | TRUE
27 | LV_2196-57_0_6_line_27 |  | 21 | 23 | 0.016654 | 0.125 | 0.08 | 261 | 0 | 0.364 | 1 | 1 | cs | TRUE
28 | LV_2196-57_0_6_line_28 |  | 22 | 31 | 0.021597 | 0.125 | 0.08 | 261 | 0 | 0.364 | 1 | 1 | cs | TRUE
29 | LV_2196-57_0_6_line_29 |  | 22 | 27 | 0.013694 | 0.125 | 0.08 | 261 | 0 | 0.364 | 1 | 1 | cs | TRUE
30 | LV_2196-57_0_6_line_30 |  | 24 | 58 | 0.018188 | 0.125 | 0.08 | 261 | 0 | 0.364 | 1 | 3 | cs | TRUE
31 | LV_2196-57_0_6_line_31 |  | 25 | 76 | 0.0050166 | 0.125 | 0.08 | 261 | 0 | 0.364 | 1 | 1 | cs | TRUE
32 | LV_2196-57_0_6_line_32 |  | 26 | 27 | 0.011596 | 0.125 | 0.08 | 261 | 0 | 0.364 | 1 | 1 | cs | TRUE
33 | LV_2196-57_0_6_line_33 |  | 26 | 28 | 0.029151 | 0.125 | 0.08 | 261 | 0 | 0.364 | 1 | 1 | cs | TRUE
34 | LV_2196-57_0_6_line_34 |  | 28 | 29 | 0.022361 | 0.125 | 0.08 | 261 | 0 | 0.364 | 1 | 1 | cs | TRUE
35 | LV_2196-57_0_6_line_35 |  | 28 | 30 | 0.015709 | 0.125 | 0.08 | 261 | 0 | 0.364 | 1 | 1 | cs | TRUE
36 | LV_2196-57_0_6_line_36 |  | 29 | 32 | 0.0096034 | 0.125 | 0.08 | 261 | 0 | 0.364 | 1 | 1 | cs | TRUE
37 | LV_2196-57_0_6_line_37 |  | 31 | 41 | 0.041299 | 0.125 | 0.08 | 261 | 0 | 0.364 | 1 | 1 | cs | TRUE
38 | LV_2196-57_0_6_line_38 |  | 32 | 42 | 0.0040707 | 0.125 | 0.08 | 261 | 0 | 0.364 | 1 | 1 | cs | TRUE
39 | LV_2196-57_0_6_line_39 |  | 33 | 34 | 0.003664 | 0.125 | 0.08 | 261 | 0 | 0.364 | 1 | 1 | cs | TRUE
40 | LV_2196-57_0_6_line_40 |  | 33 | 35 | 0.08522 | 0.125 | 0.08 | 261 | 0 | 0.364 | 1 | 1 | cs | TRUE
41 | LV_2196-57_0_6_line_41 |  | 33 | 36 | 0.029302 | 0.125 | 0.08 | 261 | 0 | 0.364 | 1 | 1 | cs | TRUE
42 | LV_2196-57_0_6_line_42 |  | 34 | 43 | 0.018707 | 0.125 | 0.08 | 261 | 0 | 0.364 | 1 | 1 | cs | TRUE
43 | LV_2196-57_0_6_line_43 |  | 34 | 44 | 0.00585 | 0.125 | 0.08 | 261 | 0 | 0.364 | 1 | 1 | cs | TRUE
44 | LV_2196-57_0_6_line_44 |  | 35 | 40 | 0.040136 | 0.125 | 0.08 | 261 | 0 | 0.364 | 1 | 1 | cs | TRUE
45 | LV_2196-57_0_6_line_45 |  | 35 | 37 | 0.031457 | 0.125 | 0.08 | 261 | 0 | 0.364 | 1 | 2 | cs | TRUE
46 | LV_2196-57_0_6_line_46 |  | 36 | 45 | 0.0080092 | 0.125 | 0.08 | 261 | 0 | 0.364 | 1 | 1 | cs | TRUE
47 | LV_2196-57_0_6_line_47 |  | 37 | 38 | 0.025147 | 0.125 | 0.08 | 261 | 0 | 0.364 | 1 | 1 | cs | TRUE
48 | LV_2196-57_0_6_line_48 |  | 38 | 47 | 0.028284 | 0.125 | 0.08 | 261 | 0 | 0.364 | 1 | 1 | cs | TRUE
49 | LV_2196-57_0_6_line_49 |  | 38 | 48 | 0.0080476 | 0.125 | 0.08 | 261 | 0 | 0.364 | 1 | 1 | cs | TRUE
50 | LV_2196-57_0_6_line_50 |  | 41 | 49 | 0.038838 | 0.125 | 0.08 | 261 | 0 | 0.364 | 1 | 1 | cs | TRUE
51 | LV_2196-57_0_6_line_51 |  | 43 | 81 | 0.0031918 | 0.125 | 0.08 | 261 | 0 | 0.364 | 1 | 1 | cs | TRUE
52 | LV_2196-57_0_6_line_52 |  | 44 | 46 | 0.040243 | 0.125 | 0.08 | 261 | 0 | 0.364 | 1 | 1 | cs | TRUE
53 | LV_2196-57_0_6_line_53 |  | 45 | 82 | 0.082476 | 0.125 | 0.08 | 261 | 0 | 0.364 | 1 | 1 | cs | TRUE
54 | LV_2196-57_0_6_line_54 |  | 45 | 83 | 0.022625 | 0.125 | 0.08 | 261 | 0 | 0.364 | 1 | 1 | cs | TRUE
55 | LV_2196-57_0_6_line_55 |  | 50 | 51 | 0.038052 | 0.125 | 0.08 | 261 | 0 | 0.364 | 1 | 1 | cs | TRUE
56 | LV_2196-57_0_6_line_56 |  | 51 | 52 | 0.008101 | 0.125 | 0.08 | 261 | 0 | 0.364 | 1 | 1 | cs | TRUE
57 | LV_2196-57_0_6_line_57 |  | 52 | 53 | 0.010488 | 0.125 | 0.08 | 261 | 0 | 0.364 | 1 | 3 | cs | TRUE
58 | LV_2196-57_0_6_line_58 |  | 52 | 54 | 0.018146 | 0.125 | 0.08 | 261 | 0 | 0.364 | 1 | 2 | cs | TRUE
59 | LV_2196-57_0_6_line_59 |  | 53 | 58 | 0.047499 | 0.125 | 0.08 | 261 | 0 | 0.364 | 1 | 3 | cs | TRUE
60 | LV_2196-57_0_6_line_60 |  | 54 | 59 | 0.019025 | 0.125 | 0.08 | 261 | 0 | 0.364 | 1 | 1 | cs | TRUE
61 | LV_2196-57_0_6_line_61 |  | 54 | 56 | 0.012656 | 0.125 | 0.08 | 261 | 0 | 0.364 | 1 | 1 | cs | TRUE
62 | LV_2196-57_0_6_line_62 |  | 55 | 57 | 0.012006 | 0.125 | 0.08 | 261 | 0 | 0.364 | 1 | 1 | cs | TRUE
63 | LV_2196-57_0_6_line_63 |  | 58 | 71 | 0.01933 | 0.125 | 0.08 | 261 | 0 | 0.364 | 1 | 1 | cs | TRUE
64 | LV_2196-57_0_6_line_64 |  | 59 | 66 | 0.025292 | 0.125 | 0.08 | 261 | 0 | 0.364 | 1 | 1 | cs | TRUE
65 | LV_2196-57_0_6_line_65 |  | 59 | 68 | 0.031643 | 0.125 | 0.08 | 261 | 0 | 0.364 | 1 | 1 | cs | TRUE
66 | LV_2196-57_0_6_line_66 |  | 60 | 61 | 0.019239 | 0.125 | 0.08 | 261 | 0 | 0.364 | 1 | 1 | cs | TRUE
67 | LV_2196-57_0_6_line_67 |  | 61 | 62 | 0.011425 | 0.125 | 0.08 | 261 | 0 | 0.364 | 1 | 1 | cs | TRUE
68 | LV_2196-57_0_6_line_68 |  | 61 | 63 | 0.017625 | 0.125 | 0.08 | 261 | 0 | 0.364 | 1 | 1 | cs | TRUE
69 | LV_2196-57_0_6_line_69 |  | 62 | 69 | 0.0042783 | 0.125 | 0.08 | 261 | 0 | 0.364 | 1 | 1 | cs | TRUE
70 | LV_2196-57_0_6_line_70 |  | 63 | 64 | 0.055085 | 0.125 | 0.08 | 261 | 0 | 0.364 | 1 | 1 | cs | TRUE
71 | LV_2196-57_0_6_line_71 |  | 64 | 68 | 0.021162 | 0.125 | 0.08 | 261 | 0 | 0.364 | 1 | 1 | cs | TRUE
72 | LV_2196-57_0_6_line_72 |  | 65 | 66 | 0.025953 | 0.125 | 0.08 | 261 | 0 | 0.364 | 1 | 1 | cs | TRUE
73 | LV_2196-57_0_6_line_73 |  | 65 | 67 | 0.027615 | 0.125 | 0.08 | 261 | 0 | 0.364 | 1 | 1 | cs | TRUE
74 | LV_2196-57_0_6_line_74 |  | 66 | 70 | 0.017945 | 0.125 | 0.08 | 261 | 0 | 0.364 | 1 | 1 | cs | TRUE
75 | LV_2196-57_0_6_line_75 |  | 70 | 79 | 0.018071 | 0.125 | 0.08 | 261 | 0 | 0.364 | 1 | 1 | cs | TRUE
76 | LV_2196-57_0_6_line_76 |  | 71 | 72 | 0.016956 | 0.125 | 0.08 | 261 | 0 | 0.364 | 1 | 1 | cs | TRUE
77 | LV_2196-57_0_6_line_77 |  | 72 | 74 | 0.0029503 | 0.125 | 0.08 | 261 | 0 | 0.364 | 1 | 1 | cs | TRUE
78 | LV_2196-57_0_6_line_78 |  | 73 | 74 | 0.0041336 | 0.125 | 0.08 | 261 | 0 | 0.364 | 1 | 1 | cs | TRUE
79 | LV_2196-57_0_6_line_79 |  | 73 | 75 | 0.014249 | 0.125 | 0.08 | 261 | 0 | 0.364 | 1 | 1 | cs | TRUE
80 | LV_2196-57_0_6_line_80 |  | 76 | 77 | 0.018783 | 0.125 | 0.08 | 261 | 0 | 0.364 | 1 | 1 | cs | TRUE
81 | LV_2196-57_0_6_line_81 |  | 77 | 78 | 0.0032415 | 0.125 | 0.08 | 261 | 0 | 0.364 | 1 | 1 | cs | TRUE
82 | LV_2196-57_0_6_line_82 |  | 78 | 80 | 0.021994 | 0.125 | 0.08 | 261 | 0 | 0.364 | 1 | 1 | cs | TRUE
83 | LV_2196-57_0_6_line_83 |  | 81 | 84 | 0.024307 | 0.125 | 0.08 | 261 | 0 | 0.364 | 1 | 1 | cs | TRUE

## trafo
| name | std_type | hv_bus | lv_bus | sn_mva | vn_hv_kv | vn_lv_kv | vk_percent | vkr_percent | pfe_kw | i0_percent | shift_degree | tap_side | tap_neutral | tap_min | tap_max | tap_step_percent | tap_step_degree | tap_pos | tap_phase_shifter | parallel | df | in_service
0 | LV_2196-57_0_6_trafo_50 | 0.63 MVA 20/0.4 kV | 85 | 16 | 0.63 | 20 | 0.4 | 6 | 1.206 | 1.65 | 0.2619 | 150 | hv | 0 | -2 | 2 | 2.5 | 0 | 0 | FALSE | 1 | 1 | TRUE

## line_geodata
| x0 | y0 | x1 | y1 | x2 | y2 | x3 | y3 | x4 | y4 | x5 | y5 | x6 | y6 | x7 | y7 | x8 | y8 | x9 | y9 | x10 | y10 | x11 | y11 | x12 | y12 | x13 | y13
0 | 2579899.4951 | 1184367.8336 | 2579905.6495 | 1184366.3232 | 2579908.823 | 1184365.8011 | 2579928.5698 | 1184361.6436 | 2579939.9188 | 1184359.1597 | 2579940.5936 | 1184359.8262
1 | 2579899.4951 | 1184367.8336 | 2579901.3878 | 1184376.843
2 | 2579899.4951 | 1184367.8336 | 2579896.6018 | 1184354.1028 | 2579891.6836 | 1184326.0937
3 | 2579899.4951 | 1184367.8336 | 2579882.7372 | 1184371.0917
4 | 2579891.6836 | 1184326.0937 | 2579855.0878 | 1184326.951 | 2579852.4043 | 1184326.8642
5 | 2579891.6836 | 1184326.0937 | 2579899.0741 | 1184325.922
6 | 2579844.1948 | 1184326.5987 | 2579852.4043 | 1184326.8642
7 | 2579843.4467 | 1184360.4522 | 2579844.4585 | 1184357.1915 | 2579844.8563 | 1184352.9546 | 2579844.6776 | 1184345.2512 | 2579844.1948 | 1184326.5987
8 | 2579844.1948 | 1184326.5987 | 2579827.4702 | 1184326.0476
9 | 2579693.0505 | 1184429.5821 | 2579699.5792 | 1184420.9628
10 | 2579707.5423 | 1184410.45 | 2579699.5792 | 1184420.9628
11 | 2579682.308 | 1184443.7644 | 2579693.0505 | 1184429.5821
12 | 2579714.0395 | 1184397.5545 | 2579709.568 | 1184406.8857 | 2579707.5423 | 1184410.45
13 | 2579707.5423 | 1184410.45 | 2579687.01 | 1184384.0494
14 | 2579682.308 | 1184443.7644 | 2579671.7989 | 1184457.4406 | 2579669.8924 | 1184460.1596
15 | 2579685.0104 | 1184446.1453 | 2579682.308 | 1184443.7644
16 | 2579714.0395 | 1184397.5545 | 2579719.8541 | 1184385.4205
17 | 2579678.9397 | 1184373.6725 | 2579687.01 | 1184384.0494
18 | 2579669.8924 | 1184460.1596 | 2579664.4264 | 1184459.8448 | 2579663.2737 | 1184459.782 | 2579658.5824 | 1184458.3306 | 2579651.1216 | 1184453.4561
19 | 2579685.0104 | 1184446.1453 | 2579680.6636 | 1184451.7186 | 2579682.1731 | 1184453.4476 | 2579686.3874 | 1184462.7381 | 2579685.1017 | 1184466.211 | 2579684.4831 | 1184466.113 | 2579683.4989 | 1184466.2164 | 2579682.8603 | 1184466.9635
20 | 2579685.0104 | 1184446.1453 | 2579691.8621 | 1184452.1807 | 2579696.3485 | 1184462.6242
21 | 2579719.8541 | 1184385.4205 | 2579724.4604 | 1184375.8078 | 2579733.4917 | 1184365.7402
22 | 2579678.9397 | 1184373.6725 | 2579668.8294 | 1184360.6725
23 | 2579645.3792 | 1184449.7044 | 2579651.1216 | 1184453.4561
24 | 2579682.8603 | 1184466.9635 | 2579678.9929 | 1184465.3869 | 2579672.3999 | 1184468.0774 | 2579672.0977 | 1184468.9901
25 | 2579682.8603 | 1184466.9635 | 2579682.5961 | 1184467.8315 | 2579683.1423 | 1184469.0858 | 2579683.853 | 1184469.3613 | 2579680.9495 | 1184477.3976 | 2579683.5809 | 1184476.855 | 2579683.7633 | 1184478.8777 | 2579684.0807 | 1184482.4118 | 2579684.1612 | 1184483.6566 | 2579686.0917 | 1184483.4944 | 2579699.5746 | 1184482.4035 | 2579705.3964 | 1184481.8723 | 2579714.5493 | 1184482.3525
26 | 2579762.9255 | 1184469.3148 | 2579764.9048 | 1184474.5441
27 | 2579762.9255 | 1184469.3148 | 2579752.0555 | 1184473.4093 | 2579747.2064 | 1184474.778
28 | 2579764.9048 | 1184474.5441 | 2579784.7575 | 1184466.0407
29 | 2579758.9474 | 1184482.3239 | 2579766.8678 | 1184479.4622 | 2579764.9048 | 1184474.5441
30 | 2579745.637 | 1184352.2014 | 2579733.4917 | 1184365.7402
31 | 2579668.8294 | 1184360.6725 | 2579665.7496 | 1184356.7125
32 | 2579758.9474 | 1184482.3239 | 2579748.0629 | 1184486.3229
33 | 2579720.8493 | 1184496.7386 | 2579725.5055 | 1184494.6106 | 2579748.0629 | 1184486.3229
34 | 2579720.8493 | 1184496.7386 | 2579718.2016 | 1184499.2267 | 2579716.6333 | 1184502.6449 | 2579716.1803 | 1184506.3261 | 2579717.3215 | 1184509.7351 | 2579718.4492 | 1184511.4211 | 2579721.5868 | 1184516.1017
35 | 2579714.5493 | 1184482.3525 | 2579717.8047 | 1184490.2344 | 2579720.8493 | 1184496.7386
36 | 2579721.5868 | 1184516.1017 | 2579724.1087 | 1184519.3059 | 2579727.2678 | 1184523.8396
37 | 2579822.7211 | 1184449.7798 | 2579784.7575 | 1184466.0407
38 | 2579727.2678 | 1184523.8396 | 2579729.5949 | 1184527.1795
39 | 2579620.1908 | 1184529.7877 | 2579619.9973 | 1184533.4458
40 | 2579620.1908 | 1184529.7877 | 2579620.2175 | 1184510.7777 | 2579626.206 | 1184509.9346 | 2579628.1848 | 1184510.5059 | 2579632.3786 | 1184509.3132 | 2579634.1168 | 1184508.7514 | 2579635.9622 | 1184508.256 | 2579638.5168 | 1184507.5802 | 2579632.5328 | 1184480.7311 | 2579633.9822 | 1184480.5149 | 2579633.7785 | 1184478.9593 | 2579632.8533 | 1184471.7587 | 2579632.6573 | 1184470.2475 | 2579640.6941 | 1184470.1867
41 | 2579620.1908 | 1184529.7877 | 2579642.6043 | 1184535.6253 | 2579648.6399 | 1184536.7578
42 | 2579619.9973 | 1184533.4458 | 2579619.0314 | 1184541.1643 | 2579617.2195 | 1184551.9417
43 | 2579619.9973 | 1184533.4458 | 2579614.1919 | 1184534.2883
44 | 2579640.6941 | 1184470.1867 | 2579640.7863 | 1184472.6098 | 2579640.7725 | 1184475.2668 | 2579639.9458 | 1184479.0383 | 2579638.1648 | 1184482.7352 | 2579634.9627 | 1184486.0033 | 2579630.6647 | 1184487.9857 | 2579613.1102 | 1184490.8175
45 | 2579640.6941 | 1184470.1867 | 2579640.1752 | 1184456.8148 | 2579640.1491 | 1184455.8811 | 2579637.5125 | 1184454.8895 | 2579637.2709 | 1184453.4229 | 2579636.6468 | 1184449.4786 | 2579639.4918 | 1184448.9019 | 2579645.3792 | 1184449.7044
46 | 2579656.5118 | 1184538.2348 | 2579648.6399 | 1184536.7578
47 | 2579645.3792 | 1184449.7044 | 2579641.6243 | 1184443.0805 | 2579636.4074 | 1184435.2498 | 2579631.3819 | 1184428.867
48 | 2579631.3819 | 1184428.867 | 2579619.9259 | 1184414.3174 | 2579613.7944 | 1184406.7163
49 | 2579631.3819 | 1184428.867 | 2579623.7421 | 1184426.3377
50 | 2579822.7211 | 1184449.7798 | 2579812.6771 | 1184431.8823 | 2579807.9559 | 1184421.5929 | 2579806.5223 | 1184414.7479
51 | 2579616.6903 | 1184555.0893 | 2579617.2195 | 1184551.9417
52 | 2579614.1919 | 1184534.2883 | 2579611.1874 | 1184512.7429 | 2579592.9579 | 1184515.8284
53 | 2579656.5118 | 1184538.2348 | 2579668.3422 | 1184538.2945 | 2579676.5472 | 1184520.4017 | 2579688.3568 | 1184525.553 | 2579698.7983 | 1184532.3877 | 2579708.6325 | 1184542.4262 | 2579714.795 | 1184552.3326
54 | 2579656.5118 | 1184538.2348 | 2579653.4109 | 1184560.6462
55 | 2579798.9012 | 1184335.2453 | 2579795.7169 | 1184337.0459 | 2579795.5224 | 1184338.2249 | 2579795.831 | 1184339.191 | 2579803.8079 | 1184352.9379 | 2579809.065 | 1184363.6812 | 2579809.5352 | 1184365.0581 | 2579810.1625 | 1184367.8638
56 | 2579798.9012 | 1184335.2453 | 2579798.5784 | 1184334.5905 | 2579796.7148 | 1184327.4597
57 | 2579796.7148 | 1184327.4597 | 2579794.5631 | 1184327.6782 | 2579786.7576 | 1184328.4718 | 2579786.308 | 1184328.6387
58 | 2579814.8209 | 1184325.6308 | 2579796.7148 | 1184327.4597
59 | 2579745.637 | 1184352.2014 | 2579767.5398 | 1184335.6073 | 2579786.308 | 1184328.6387
60 | 2579804.6005 | 1184309.7571 | 2579812.5041 | 1184319.9135 | 2579814.8209 | 1184325.6308
61 | 2579814.8209 | 1184325.6308 | 2579827.4702 | 1184326.0476
62 | 2579843.4467 | 1184360.4522 | 2579843.9263 | 1184364.586 | 2579843.6313 | 1184369.8898 | 2579843.2347 | 1184372.2479 | 2579843.2009 | 1184372.3853
63 | 2579745.637 | 1184352.2014 | 2579733.8474 | 1184336.8825
64 | 2579804.6005 | 1184309.7571 | 2579789.9333 | 1184292.5979 | 2579788.2848 | 1184290.4023
65 | 2579804.6005 | 1184309.7571 | 2579808.6878 | 1184306.3971 | 2579819.8027 | 1184297.8773 | 2579827.1822 | 1184287.9777
66 | 2579863.3548 | 1184254.8633 | 2579876.8248 | 1184261.11 | 2579878.0177 | 1184256.8844
67 | 2579858.7647 | 1184265.3287 | 2579863.3548 | 1184254.8633
68 | 2579847.3313 | 1184247.4247 | 2579863.3548 | 1184254.8633
69 | 2579858.7647 | 1184265.3287 | 2579854.9176 | 1184263.4568
70 | 2579839.8241 | 1184271.0067 | 2579829.5766 | 1184262.9483 | 2579825.0055 | 1184254.1925 | 2579825.9429 | 1184249.2646 | 2579826.3929 | 1184246.9063 | 2579829.8914 | 1184243.1814 | 2579834.1958 | 1184240.7878 | 2579838.2252 | 1184242.8308 | 2579845.7489 | 1184246.6963 | 2579847.3313 | 1184247.4247
71 | 2579839.8241 | 1184271.0067 | 2579837.8638 | 1184273.6481 | 2579827.1822 | 1184287.9777
72 | 2579772.4762 | 1184269.7896 | 2579788.2848 | 1184290.4023
73 | 2579772.4762 | 1184269.7896 | 2579778.523 | 1184265.7559 | 2579795.0182 | 1184277.667
74 | 2579788.2848 | 1184290.4023 | 2579779.7097 | 1184291.5876 | 2579774.7166 | 1184288.9587 | 2579772.4252 | 1184286.1229
75 | 2579761.0674 | 1184272.0671 | 2579772.4252 | 1184286.1229
76 | 2579733.8474 | 1184336.8825 | 2579723.5063 | 1184323.4456
77 | 2579721.7069 | 1184321.1075 | 2579723.5063 | 1184323.4456
78 | 2579719.1858 | 1184317.8317 | 2579721.7069 | 1184321.1075
79 | 2579719.1858 | 1184317.8317 | 2579710.4952 | 1184306.5395
80 | 2579654.2184 | 1184341.8855 | 2579665.7496 | 1184356.7125
81 | 2579654.2184 | 1184341.8855 | 2579652.2284 | 1184339.3267
82 | 2579638.7257 | 1184321.9649 | 2579652.2284 | 1184339.3267
83 | 2579616.6903 | 1184555.0893 | 2579613.8476 | 1184571.998 | 2579611.5046 | 1184578.7651

## bus_geodata
| x | y | coords
0 | 2579940.5936 | 1184359.8262
1 | 2579899.4951 | 1184367.8336
2 | 2579901.3878 | 1184376.843
3 | 2579891.6836 | 1184326.0937
4 | 2579882.7372 | 1184371.0917
5 | 2579852.4043 | 1184326.8642
6 | 2579899.0741 | 1184325.922
7 | 2579844.1948 | 1184326.5987
8 | 2579699.5792 | 1184420.9628
9 | 2579693.0505 | 1184429.5821
10 | 2579707.5423 | 1184410.45
11 | 2579682.308 | 1184443.7644
12 | 2579714.0395 | 1184397.5545
13 | 2579687.01 | 1184384.0494
14 | 2579669.8924 | 1184460.1596
15 | 2579685.0104 | 1184446.1453
16 | 2579719.8541 | 1184385.4205
17 | 2579678.9397 | 1184373.6725
18 | 2579651.1216 | 1184453.4561
19 | 2579682.8603 | 1184466.9635
20 | 2579696.3485 | 1184462.6242
21 | 2579762.9255 | 1184469.3148
22 | 2579764.9048 | 1184474.5441
23 | 2579747.2064 | 1184474.778
24 | 2579733.4917 | 1184365.7402
25 | 2579668.8294 | 1184360.6725
26 | 2579748.0629 | 1184486.3229
27 | 2579758.9474 | 1184482.3239
28 | 2579720.8493 | 1184496.7386
29 | 2579721.5868 | 1184516.1017
30 | 2579714.5493 | 1184482.3525
31 | 2579784.7575 | 1184466.0407
32 | 2579727.2678 | 1184523.8396
33 | 2579620.1908 | 1184529.7877
34 | 2579619.9973 | 1184533.4458
35 | 2579640.6941 | 1184470.1867
36 | 2579648.6399 | 1184536.7578
37 | 2579645.3792 | 1184449.7044
38 | 2579631.3819 | 1184428.867
39 | 2579672.0977 | 1184468.9901
40 | 2579613.1102 | 1184490.8175
41 | 2579822.7211 | 1184449.7798
42 | 2579729.5949 | 1184527.1795
43 | 2579617.2195 | 1184551.9417
44 | 2579614.1919 | 1184534.2883
45 | 2579656.5118 | 1184538.2348
46 | 2579592.9579 | 1184515.8284
47 | 2579613.7944 | 1184406.7163
48 | 2579623.7421 | 1184426.3377
49 | 2579806.5223 | 1184414.7479
50 | 2579810.1625 | 1184367.8638
51 | 2579798.9012 | 1184335.2453
52 | 2579796.7148 | 1184327.4597
53 | 2579786.308 | 1184328.6387
54 | 2579814.8209 | 1184325.6308
55 | 2579843.4467 | 1184360.4522
56 | 2579827.4702 | 1184326.0476
57 | 2579843.2009 | 1184372.3853
58 | 2579745.637 | 1184352.2014
59 | 2579804.6005 | 1184309.7571
60 | 2579878.0177 | 1184256.8844
61 | 2579863.3548 | 1184254.8633
62 | 2579858.7647 | 1184265.3287
63 | 2579847.3313 | 1184247.4247
64 | 2579839.8241 | 1184271.0067
65 | 2579772.4762 | 1184269.7896
66 | 2579788.2848 | 1184290.4023
67 | 2579795.0182 | 1184277.667
68 | 2579827.1822 | 1184287.9777
69 | 2579854.9176 | 1184263.4568
70 | 2579772.4252 | 1184286.1229
71 | 2579733.8474 | 1184336.8825
72 | 2579723.5063 | 1184323.4456
73 | 2579719.1858 | 1184317.8317
74 | 2579721.7069 | 1184321.1075
75 | 2579710.4952 | 1184306.5395
76 | 2579665.7496 | 1184356.7125
77 | 2579654.2184 | 1184341.8855
78 | 2579652.2284 | 1184339.3267
79 | 2579761.0674 | 1184272.0671
80 | 2579638.7257 | 1184321.9649
81 | 2579616.6903 | 1184555.0893
82 | 2579714.795 | 1184552.3326
83 | 2579653.4109 | 1184560.6462
84 | 2579611.5046 | 1184578.7651
85 | 2579714.0395 | 1184397.5545

## line_std_types
| c_nf_per_km | r_ohm_per_km | x_ohm_per_km | max_i_ka | type | q_mm2 | alpha | voltage_rating
NAYY 4x50 SE | 210 | 0.642 | 0.083 | 0.142 | cs | 50 | 0.00403 | LV
NAYY 4x120 SE | 264 | 0.225 | 0.08 | 0.242 | cs | 120 | 0.00403 | LV
NAYY 4x150 SE | 261 | 0.208 | 0.08 | 0.27 | cs | 150 | 0.00403 | LV
NA2XS2Y 1x95 RM/25 12/20 kV | 216 | 0.313 | 0.132 | 0.252 | cs | 95 | 0.00403 | MV
NA2XS2Y 1x185 RM/25 12/20 kV | 273 | 0.161 | 0.117 | 0.362 | cs | 185 | 0.00403 | MV
NA2XS2Y 1x240 RM/25 12/20 kV | 304 | 0.122 | 0.112 | 0.421 | cs | 240 | 0.00403 | MV
NA2XS2Y 1x95 RM/25 6/10 kV | 315 | 0.313 | 0.123 | 0.249 | cs | 95 | 0.00403 | MV
NA2XS2Y 1x185 RM/25 6/10 kV | 406 | 0.161 | 0.11 | 0.358 | cs | 185 | 0.00403 | MV
NA2XS2Y 1x240 RM/25 6/10 kV | 456 | 0.122 | 0.105 | 0.416 | cs | 240 | 0.00403 | MV
NA2XS2Y 1x150 RM/25 12/20 kV | 250 | 0.206 | 0.116 | 0.319 | cs | 150 | 0.00403 | MV
NA2XS2Y 1x120 RM/25 12/20 kV | 230 | 0.253 | 0.119 | 0.283 | cs | 120 | 0.00403 | MV
NA2XS2Y 1x70 RM/25 12/20 kV | 190 | 0.443 | 0.132 | 0.22 | cs | 70 | 0.00403 | MV
NA2XS2Y 1x150 RM/25 6/10 kV | 360 | 0.206 | 0.11 | 0.315 | cs | 150 | 0.00403 | MV
NA2XS2Y 1x120 RM/25 6/10 kV | 340 | 0.253 | 0.113 | 0.28 | cs | 120 | 0.00403 | MV
NA2XS2Y 1x70 RM/25 6/10 kV | 280 | 0.443 | 0.123 | 0.217 | cs | 70 | 0.00403 | MV
N2XS(FL)2Y 1x120 RM/35 64/110 kV | 112 | 0.153 | 0.166 | 0.366 | cs | 120 | 0.00393 | HV
N2XS(FL)2Y 1x185 RM/35 64/110 kV | 125 | 0.099 | 0.156 | 0.457 | cs | 185 | 0.00393 | HV
N2XS(FL)2Y 1x240 RM/35 64/110 kV | 135 | 0.075 | 0.149 | 0.526 | cs | 240 | 0.00393 | HV
N2XS(FL)2Y 1x300 RM/35 64/110 kV | 144 | 0.06 | 0.144 | 0.588 | cs | 300 | 0.00393 | HV
15-AL1/3-ST1A 0.4 | 11 | 1.8769 | 0.35 | 0.105 | ol | 16 | 0.00403 | LV
24-AL1/4-ST1A 0.4 | 11.25 | 1.2012 | 0.335 | 0.14 | ol | 24 | 0.00403 | LV
48-AL1/8-ST1A 0.4 | 12.2 | 0.5939 | 0.3 | 0.21 | ol | 48 | 0.00403 | LV
94-AL1/15-ST1A 0.4 | 13.2 | 0.306 | 0.29 | 0.35 | ol | 94 | 0.00403 | LV
34-AL1/6-ST1A 10.0 | 9.7 | 0.8342 | 0.36 | 0.17 | ol | 34 | 0.00403 | MV
48-AL1/8-ST1A 10.0 | 10.1 | 0.5939 | 0.35 | 0.21 | ol | 48 | 0.00403 | MV
70-AL1/11-ST1A 10.0 | 10.4 | 0.4132 | 0.339 | 0.29 | ol | 70 | 0.00403 | MV
94-AL1/15-ST1A 10.0 | 10.75 | 0.306 | 0.33 | 0.35 | ol | 94 | 0.00403 | MV
122-AL1/20-ST1A 10.0 | 11.1 | 0.2376 | 0.323 | 0.41 | ol | 122 | 0.00403 | MV
149-AL1/24-ST1A 10.0 | 11.25 | 0.194 | 0.315 | 0.47 | ol | 149 | 0.00403 | MV
34-AL1/6-ST1A 20.0 | 9.15 | 0.8342 | 0.382 | 0.17 | ol | 34 | 0.00403 | MV
48-AL1/8-ST1A 20.0 | 9.5 | 0.5939 | 0.372 | 0.21 | ol | 48 | 0.00403 | MV
70-AL1/11-ST1A 20.0 | 9.7 | 0.4132 | 0.36 | 0.29 | ol | 70 | 0.00403 | MV
94-AL1/15-ST1A 20.0 | 10 | 0.306 | 0.35 | 0.35 | ol | 94 | 0.00403 | MV
122-AL1/20-ST1A 20.0 | 10.3 | 0.2376 | 0.344 | 0.41 | ol | 122 | 0.00403 | MV
149-AL1/24-ST1A 20.0 | 10.5 | 0.194 | 0.337 | 0.47 | ol | 149 | 0.00403 | MV
184-AL1/30-ST1A 20.0 | 10.75 | 0.1571 | 0.33 | 0.535 | ol | 184 | 0.00403 | MV
243-AL1/39-ST1A 20.0 | 11 | 0.1188 | 0.32 | 0.645 | ol | 243 | 0.00403 | MV
48-AL1/8-ST1A 110.0 | 8 | 0.5939 | 0.46 | 0.21 | ol | 48 | 0.00403 | HV
70-AL1/11-ST1A 110.0 | 8.4 | 0.4132 | 0.45 | 0.29 | ol | 70 | 0.00403 | HV
94-AL1/15-ST1A 110.0 | 8.65 | 0.306 | 0.44 | 0.35 | ol | 94 | 0.00403 | HV
122-AL1/20-ST1A 110.0 | 8.5 | 0.2376 | 0.43 | 0.41 | ol | 122 | 0.00403 | HV
149-AL1/24-ST1A 110.0 | 8.75 | 0.194 | 0.41 | 0.47 | ol | 149 | 0.00403 | HV
184-AL1/30-ST1A 110.0 | 8.8 | 0.1571 | 0.4 | 0.535 | ol | 184 | 0.00403 | HV
243-AL1/39-ST1A 110.0 | 9 | 0.1188 | 0.39 | 0.645 | ol | 243 | 0.00403 | HV
305-AL1/39-ST1A 110.0 | 9.2 | 0.0949 | 0.38 | 0.74 | ol | 305 | 0.00403 | HV
490-AL1/64-ST1A 110.0 | 9.75 | 0.059 | 0.37 | 0.96 | ol | 490 | 0.00403 | HV
679-AL1/86-ST1A 110.0 | 9.95 | 0.042 | 0.36 | 1.15 | ol | 679 | 0.00403 | HV
490-AL1/64-ST1A 220.0 | 10 | 0.059 | 0.285 | 0.96 | ol | 490 | 0.00403 | HV
679-AL1/86-ST1A 220.0 | 11.7 | 0.042 | 0.275 | 1.15 | ol | 679 | 0.00403 | HV
490-AL1/64-ST1A 380.0 | 11 | 0.059 | 0.253 | 0.96 | ol | 490 | 0.00403 | HV
679-AL1/86-ST1A 380.0 | 14.6 | 0.042 | 0.25 | 1.15 | ol | 679 | 0.00403 | HV

## trafo_std_types
| i0_percent | pfe_kw | vkr_percent | sn_mva | vn_lv_kv | vn_hv_kv | vk_percent | shift_degree | vector_group | tap_side | tap_neutral | tap_min | tap_max | tap_step_degree | tap_step_percent | tap_phase_shifter
160 MVA 380/110 kV | 0.06 | 60 | 0.25 | 160 | 110 | 380 | 12.2 | 0 | Yy0 | hv | 0 | -9 | 9 | 0 | 1.5 | FALSE
100 MVA 220/110 kV | 0.06 | 55 | 0.26 | 100 | 110 | 220 | 12 | 0 | Yy0 | hv | 0 | -9 | 9 | 0 | 1.5 | FALSE
63 MVA 110/20 kV | 0.04 | 22 | 0.32 | 63 | 20 | 110 | 18 | 150 | YNd5 | hv | 0 | -9 | 9 | 0 | 1.5 | FALSE
40 MVA 110/20 kV | 0.05 | 18 | 0.34 | 40 | 20 | 110 | 16.2 | 150 | YNd5 | hv | 0 | -9 | 9 | 0 | 1.5 | FALSE
25 MVA 110/20 kV | 0.07 | 14 | 0.41 | 25 | 20 | 110 | 12 | 150 | YNd5 | hv | 0 | -9 | 9 | 0 | 1.5 | FALSE
63 MVA 110/10 kV | 0.04 | 22 | 0.32 | 63 | 10 | 110 | 18 | 150 | YNd5 | hv | 0 | -9 | 9 | 0 | 1.5 | FALSE
40 MVA 110/10 kV | 0.05 | 18 | 0.34 | 40 | 10 | 110 | 16.2 | 150 | YNd5 | hv | 0 | -9 | 9 | 0 | 1.5 | FALSE
25 MVA 110/10 kV | 0.07 | 14 | 0.41 | 25 | 10 | 110 | 12 | 150 | YNd5 | hv | 0 | -9 | 9 | 0 | 1.5 | FALSE
0.25 MVA 20/0.4 kV | 0.32 | 0.8 | 1.44 | 0.25 | 0.4 | 20 | 6 | 150 | Yzn5 | hv | 0 | -2 | 2 | 0 | 2.5 | FALSE
0.4 MVA 20/0.4 kV | 0.3375 | 1.35 | 1.425 | 0.4 | 0.4 | 20 | 6 | 150 | Dyn5 | hv | 0 | -2 | 2 | 0 | 2.5 | FALSE
0.63 MVA 20/0.4 kV | 0.2619 | 1.65 | 1.206 | 0.63 | 0.4 | 20 | 6 | 150 | Dyn5 | hv | 0 | -2 | 2 | 0 | 2.5 | FALSE
0.25 MVA 10/0.4 kV | 0.24 | 0.6 | 1.2 | 0.25 | 0.4 | 10 | 4 | 150 | Dyn5 | hv | 0 | -2 | 2 | 0 | 2.5 | FALSE
0.4 MVA 10/0.4 kV | 0.2375 | 0.95 | 1.325 | 0.4 | 0.4 | 10 | 4 | 150 | Dyn5 | hv | 0 | -2 | 2 | 0 | 2.5 | FALSE
0.63 MVA 10/0.4 kV | 0.1873 | 1.18 | 1.0794 | 0.63 | 0.4 | 10 | 4 | 150 | Dyn5 | hv | 0 | -2 | 2 | 0 | 2.5 | FALSE

## trafo3w_std_types
| sn_hv_mva | sn_mv_mva | sn_lv_mva | vn_hv_kv | vn_mv_kv | vn_lv_kv | vk_hv_percent | vk_mv_percent | vk_lv_percent | vkr_hv_percent | vkr_mv_percent | vkr_lv_percent | pfe_kw | i0_percent | shift_mv_degree | shift_lv_degree | vector_group | tap_side | tap_neutral | tap_min | tap_max | tap_step_percent
63/25/38 MVA 110/20/10 kV | 63 | 25 | 38 | 110 | 20 | 10 | 10.4 | 10.4 | 10.4 | 0.28 | 0.32 | 0.35 | 35 | 0.89 | 0 | 0 | YN0yn0yn0 | hv | 0 | -10 | 10 | 1.2
63/25/38 MVA 110/10/10 kV | 63 | 25 | 38 | 110 | 10 | 10 | 10.4 | 10.4 | 10.4 | 0.28 | 0.32 | 0.35 | 35 | 0.89 | 0 | 0 | YN0yn0yn0 | hv | 0 | -10 | 10 | 1.2

## fuse_std_types
| fuse_type | i_rated_a | t_avg | t_min | t_total | x_avg | x_min | x_total
HV 100A | HV 100A | 100 | 0 | [10.0, 3.64, 0.854, 0.281, 0.1, 0.0531, 0.022, 0.01] | [10.0, 4.267, 1.21, 0.403, 0.1, 0.058, 0.022, 0.01] | 0 | [300.0, 350.0, 450.0, 550.0, 700.0, 850.0, 1200.0, 1752.0] | [600.0, 700.0, 900.0, 1150.0, 1665.0, 2000.0, 3000.0, 4313.0]
HV 10A | HV 10A | 10 | 0 | [10.0, 1675.0, 0.344, 0.156, 0.1, 0.0417, 0.0171, 0.01] | [10.0, 1.3, 0.3, 0.155, 0.1, 0.0555, 0.023, 0.01] | 0 | [30.0, 32.0, 35.0, 37.0, 39.0, 50.0, 70.0, 88.0] | [60.0, 70.0, 80.0, 87.0, 94.0, 110.0, 150.0, 216.0]
HV 125A | HV 125A | 125 | 0 | [10.0, 1.82, 0.344, 0.1, 0.0467, 0.0269, 0.01] | [10.0, 2.478, 0.426, 0.1, 0.0427, 0.0211, 0.01] | 0 | [375.0, 500.0, 700.0, 925.0, 1200.0, 1500.0, 2341.0] | [750.0, 1000.0, 1500.0, 2200.0, 3000.0, 4000.0, 5765.0]
HV 160A | HV 160A | 160 | 0 | [10.0, 4.15, 1.03, 0.198, 0.1, 0.051, 0.0172, 0.01] | [10.0, 2.3, 0.734, 0.274, 0.1, 0.046, 0.0177, 0.01] | 0 | [480.0, 550.0, 700.0, 1000.0, 1260.0, 1600.0, 2500.0, 3227.0] | [960.0, 1300.0, 1700.0, 2200.0, 2996.0, 4000.0, 6000.0, 7946.0]
HV 16A | HV 16A | 16 | 0 | [10.0, 0.352, 0.164, 0.1, 0.0649, 0.0342, 0.01] | [10.0, 2.34, 0.722, 0.181, 0.1, 0.055, 0.0296, 0.01] | 0 | [48.0, 60.0, 65.0, 71.0, 80.0, 100.0, 162.0] | [96.0, 110.0, 125.0, 150.0, 168.0, 200.0, 250.0, 398.0]
HV 200A | HV 200A | 200 | 0 | [10.0, 4.267, 1.21, 0.403, 0.1, 0.058, 0.022, 0.01] | [10.0, 3.73, 1.654, 0.328, 0.1, 0.0531, 0.019, 0.01] | 0 | [600.0, 700.0, 900.0, 1150.0, 1665.0, 2000.0, 3000.0, 4313.0] | [1200.0, 1500.0, 1800.0, 2700.0, 3960.0, 5000.0, 7500.0, 10620.0]
HV 20A | HV 20A | 20 | 0 | [10.0, 1.3, 0.3, 0.155, 0.1, 0.0555, 0.023, 0.01] | [10.0, 1.3, 0.161, 0.1, 0.0611, 0.0399, 0.0141, 0.01] | 0 | [60.0, 70.0, 80.0, 87.0, 94.0, 110.0, 150.0, 216.0] | [120.0, 150.0, 200.0, 223.0, 260.0, 300.0, 450.0, 532.0]
HV 25A | HV 25A | 25 | 0 | [10.0, 2.512, 0.833, 0.299, 0.1, 0.0372, 0.0223, 0.01] | [10.0, 3.125, 0.597, 0.198, 0.1, 0.0378, 0.022, 0.01] | 0 | [75.0, 82.0, 90.0, 100.0, 124.0, 170.0, 200.0, 289.0] | [150.0, 170.0, 210.0, 250.0, 294.0, 400.0, 500.0, 711.0]
HV 31.5A | HV 31.5A | 31.5 | 0 | [10.0, 2.34, 0.722, 0.181, 0.1, 0.055, 0.0296, 0.01] | [10.0, 2.84, 0.368, 0.164, 0.1, 0.0621, 0.0378, 0.0195, 0.01] | 0 | [95.0, 110.0, 125.0, 150.0, 165.0, 200.0, 250.0, 390.0] | [189.0, 220.0, 300.0, 350.0, 393.0, 450.0, 530.0, 700.0, 960.0]
HV 40A | HV 40A | 40 | 0 | [10.0, 1.3, 0.161, 0.1, 0.0611, 0.0399, 0.0141, 0.01] | [10.0, 2.05, 0.369, 0.198, 0.1, 0.051, 0.0298, 0.01] | 0 | [120.0, 150.0, 200.0, 223.0, 260.0, 300.0, 450.0, 532.0] | [240.0, 300.0, 400.0, 450.0, 530.0, 650.0, 800.0, 1311.0]
HV 50A | HV 50A | 50 | 0 | [10.0, 3.215, 0.597, 0.198, 0.1, 0.0378, 0.022, 0.01] | [10.0, 3.64, 0.854, 0.281, 0.1, 0.0531, 0.022, 0.01] | 0 | [150.0, 170.0, 210.0, 250.0, 294.0, 400.0, 500.0, 711.0] | [300.0, 350.0, 450.0, 550.0, 700.0, 850.0, 1200.0, 1752.0]
HV 6.3A | HV 6.3A | 6.3 | 0 | [10.0, 1.39, 0.344, 0.168, 0.1, 0.056, 0.0263, 0.01] | [10.0, 1.711, 0.516, 0.198, 0.1, 0.0634, 0.0303, 0.01] | 0 | [19.0, 19.5, 20.4, 20.8, 22.0, 25.0, 32.0, 48.0] | [38.0, 40.0, 43.0, 48.0, 53.0, 60.0, 75.0, 118.0]
HV 63A | HV 63A | 63 | 0 | [10.0, 2.84, 0.368, 0.164, 0.1, 0.0621, 0.0378, 0.0195, 0.01] | [10.0, 1.82, 0.344, 0.1, 0.0467, 0.0269, 0.01] | 0 | [189.0, 220.0, 300.0, 350.0, 393.0, 450.0, 530.0, 700.0, 961.0] | [378.0, 500.0, 700.0, 934.0, 1200.0, 1500.0, 2366.0]
HV 80A | HV 80A | 80 | 0 | [10.0, 2.05, 0.369, 0.198, 0.1, 0.051, 0.0298, 0.01] | [10.0, 4.15, 1.03, 0.198, 0.1, 0.051, 0.0172, 0.01] | 0 | [240.0, 300.0, 400.0, 450.0, 530.0, 650.0, 800.0, 1311.0] | [480.0, 550.0, 700.0, 1000.0, 1260.0, 1600.0, 2500.0, 3227.0]
Siemens NH-1-100 | Siemens NH-1-100 | 100 | [5400.0, 2000.0, 400.0, 20.0, 1.0, 0.2, 0.012, 0.004] | 0 | 0 | [150.0, 190.0, 250.0, 430.0, 900.0, 1250.0, 2700.0, 3600.0] | 0 | 0
Siemens NH-1-125 | Siemens NH-1-125 | 125 | [4800.0, 120.0, 7.0, 0.1, 0.004] | 0 | 0 | [180.0, 400.0, 740.0, 2000.0, 4250.0] | 0 | 0
Siemens NH-1-16 | Siemens NH-1-16 | 16 | [4000.0, 400.0, 2.0, 0.1, 0.04, 0.01] | 0 | 0 | [26.0, 35.0, 75.0, 150.0, 200.0, 300.0] | 0 | 0
Siemens NH-1-160 | Siemens NH-1-160 | 160 | [4800.0, 120.0, 7.0, 0.1, 0.004] | 0 | 0 | [210.0, 500.0, 900.0, 2300.0, 5000.0] | 0 | 0
Siemens NH-1-25 | Siemens NH-1-25 | 25 | [4000.0, 1000.0, 10.0, 0.2, 0.02, 0.01] | 0 | 0 | [40.0, 50.0, 100.0, 210.0, 400.0, 500.0] | 0 | 0
Siemens NH-1-50 | Siemens NH-1-50 | 50 | [4000.0, 40.0, 4.0, 1.0, 0.02, 0.01] | 0 | 0 | [86.0, 200.0, 300.0, 400.0, 1000.0, 1280.0] | 0 | 0
Siemens NH-1-63 | Siemens NH-1-63 | 63 | [4000.0, 100.0, 10.0, 2.0, 0.04, 0.01] | 0 | 0 | [100.0, 200.0, 300.0, 400.0, 1000.0, 1500.0] | 0 | 0
Siemens NH-1-80 | Siemens NH-1-80 | 80 | [4800.0, 120.0, 7.0, 0.1, 0.01] | 0 | 0 | [150.58, 250.0, 450.0, 1150.0, 2470.0] | 0 | 0
Siemens NH-2-1000 | Siemens NH-2-1000 | 1000 | [4800.0, 120.0, 7.0, 0.1, 0.004] | 0 | 0 | [1900.0, 3500.0, 8400.0, 24000.0, 52000.0] | 0 | 0
Siemens NH-2-200 | Siemens NH-2-200 | 200 | [4800.0, 120.0, 7.0, 0.1, 0.004] | 0 | 0 | [280.0, 650.0, 1200.0, 3000.0, 7000.0] | 0 | 0
Siemens NH-2-224 | Siemens NH-2-224 | 224 | [4800.0, 120.0, 7.0, 0.2, 0.04, 0.004] | 0 | 0 | [400.0, 750.0, 1453.0, 3025.0, 4315.0, 7600.0] | 0 | 0
Siemens NH-2-250 | Siemens NH-2-250 | 250 | [4800.0, 120.0, 7.0, 0.1, 0.004] | 0 | 0 | [450.0, 800.0, 1650.0, 4000.0, 8500.0] | 0 | 0
Siemens NH-2-315 | Siemens NH-2-315 | 315 | [4800.0, 120.0, 7.0, 0.1, 0.004] | 0 | 0 | [550.0, 920.0, 1900.0, 5000.0, 11000.0] | 0 | 0
Siemens NH-2-355 | Siemens NH-2-355 | 355 | [4800.0, 120.0, 6.0, 0.1, 0.004] | 0 | 0 | [650.0, 1116.27, 2350.0, 5840.0, 12790.0] | 0 | 0
Siemens NH-2-400 | Siemens NH-2-400 | 400 | [4800.0, 120.0, 7.0, 0.1, 0.004] | 0 | 0 | [720.0, 1350.0, 2800.0, 6500.0, 15000.0] | 0 | 0
Siemens NH-2-425 | Siemens NH-2-425 | 425 | [4800.0, 120.0, 7.0, 0.1, 0.004] | 0 | 0 | [850.0, 1500.0, 3050.0, 7500.0, 16500.0] | 0 | 0
Siemens NH-2-630 | Siemens NH-2-630 | 630 | [4800.0, 120.0, 7.0, 0.1, 0.004] | 0 | 0 | [1200.0, 2000.0, 4800.0, 12000.0, 26000.0] | 0 | 0

## res_bus
| vm_pu | va_degree | p_mw | q_mvar
0 | 0.98149 | -0.35581 | 0.0051167 | 0.0012824
1 | 0.98169 | -0.3519 | 0 | 0
2 | 0.98165 | -0.35284 | 0.0056378 | 0.001413
3 | 0.98349 | -0.31675 | 0 | 0
4 | 0.98114 | -0.36273 | 0.035077 | 0.008791
5 | 0.98641 | -0.26006 | 0.0070223 | 0.00176
6 | 0.98326 | -0.32134 | 0.03447 | 0.008639
7 | 0.98707 | -0.24722 | 0 | 0
8 | 0.99617 | -0.072672 | 0.016724 | 0.0041915
9 | 0.99527 | -0.089853 | 0.0045726 | 0.001146
10 | 0.99734 | -0.050469 | 0 | 0
11 | 0.99381 | -0.11771 | 0 | 0
12 | 0.99872 | -0.024308 | 0 | 0
13 | 0.99665 | -0.063757 | 0.0032424 | 0.00081263
14 | 0.99269 | -0.13906 | 0 | 0
15 | 0.99351 | -0.12344 | 0 | 0
16 | 1 | 0 | -0.59185 | -0.15118
17 | 0.99642 | -0.068236 | 0.0026915 | 0.00067456
18 | 0.99158 | -0.16034 | 0.0042026 | 0.0010533
19 | 0.99207 | -0.15124 | 0 | 0
20 | 0.99296 | -0.13412 | 0.029473 | 0.0073866
21 | 0.98611 | -0.2667 | 0 | 0
22 | 0.98623 | -0.2644 | 0 | 0
23 | 0.98576 | -0.27356 | 0.022956 | 0.0057533
24 | 0.99798 | -0.038189 | 0.0029756 | 0.00074575
25 | 0.99617 | -0.073072 | 0.0031984 | 0.00080159
26 | 0.98718 | -0.24581 | 0.0064033 | 0.0016048
27 | 0.98674 | -0.25433 | 0 | 0
28 | 0.98846 | -0.22109 | 0 | 0
29 | 0.98823 | -0.22546 | 0 | 0
30 | 0.9893 | -0.20474 | 0 | 0
31 | 0.98587 | -0.27141 | 0.0061476 | 0.0015407
32 | 0.98813 | -0.22733 | 0.0019363 | 0.00048528
33 | 0.97925 | -0.399 | 0 | 0
34 | 0.97904 | -0.4031 | 0 | 0
35 | 0.98894 | -0.21117 | 0 | 0
36 | 0.97759 | -0.43156 | 0.038405 | 0.0096251
37 | 0.99122 | -0.16732 | 0 | 0
38 | 0.99087 | -0.17418 | 0.0045377 | 0.0011372
39 | 0.99204 | -0.15175 | 0.0023609 | 0.00059169
40 | 0.98767 | -0.23574 | 0.034304 | 0.0085974
41 | 0.98541 | -0.28027 | 0 | 0
42 | 0.9881 | -0.22799 | 0.0090045 | 0.0022567
43 | 0.97825 | -0.41861 | 0.0098769 | 0.0024754
44 | 0.97896 | -0.40478 | 0 | 0
45 | 0.97743 | -0.43487 | 0 | 0
46 | 0.97837 | -0.4164 | 0.015858 | 0.0039745
47 | 0.99079 | -0.17568 | 0.0029802 | 0.00074691
48 | 0.99081 | -0.1753 | 0.0078456 | 0.0019663
49 | 0.98499 | -0.28861 | 0.011956 | 0.0029964
50 | 0.99112 | -0.1692 | 0.018458 | 0.0046259
51 | 0.99176 | -0.15675 | 0 | 0
52 | 0.9919 | -0.1541 | 0 | 0
53 | 0.99272 | -0.1384 | 0.0032856 | 0.00082344
54 | 0.98993 | -0.19199 | 0 | 0
55 | 0.9866 | -0.25644 | 0 | 0
56 | 0.98865 | -0.2166 | 0.0067366 | 0.0016883
57 | 0.98643 | -0.25969 | 0.015127 | 0.0037912
58 | 0.99648 | -0.066695 | 0 | 0
59 | 0.9877 | -0.23475 | 0 | 0
60 | 0.97733 | -0.43663 | 0.032959 | 0.0082604
61 | 0.97792 | -0.42506 | 0 | 0
62 | 0.97739 | -0.43544 | 0 | 0
63 | 0.97927 | -0.39851 | 0 | 0
64 | 0.9835 | -0.31599 | 0 | 0
65 | 0.98614 | -0.26515 | 0 | 0
66 | 0.98681 | -0.25209 | 0 | 0
67 | 0.98543 | -0.27907 | 0.028102 | 0.0070431
68 | 0.98513 | -0.28448 | 0.004962 | 0.0012436
69 | 0.97719 | -0.43933 | 0.049814 | 0.012485
70 | 0.98664 | -0.25538 | 0.0051193 | 0.001283
71 | 0.99628 | -0.070511 | 0.0021174 | 0.00053066
72 | 0.99614 | -0.073228 | 0.0018441 | 0.00046218
73 | 0.9961 | -0.073986 | 0.0025696 | 0.00064401
74 | 0.99612 | -0.073605 | 0.0020384 | 0.00051088
75 | 0.99607 | -0.074655 | 0.002672 | 0.00066967
76 | 0.99611 | -0.074264 | 0.0032341 | 0.00081055
77 | 0.99593 | -0.07766 | 0.0036125 | 0.00090538
78 | 0.99591 | -0.07804 | 0.0034628 | 0.00086785
79 | 0.98656 | -0.25703 | 0.0051153 | 0.001282
80 | 0.99585 | -0.079282 | 0.0032135 | 0.00080537
81 | 0.97815 | -0.42069 | 0.028337 | 0.007102
82 | 0.97718 | -0.43967 | 0.0031863 | 0.00079856
83 | 0.97702 | -0.4429 | 0.019436 | 0.0048712
84 | 0.97798 | -0.42395 | 0.0073584 | 0.0018442
85 | 0.99998 | 149.9956 | 0 | 0

## res_line
| p_from_mw | q_from_mvar | p_to_mw | q_to_mvar | pl_mw | ql_mvar | i_from_ka | i_to_ka | i_ka | vm_from_pu | va_from_degree | vm_to_pu | va_to_degree | loading_percent
0 | -0.0051167 | -0.0012824 | 0.0051177 | 0.0012824 | 9.5449e-07 | 7.6181e-08 | 0.0077573 | 0.0077571 | 0.0077573 | 0.98149 | -0.35581 | 0.98169 | -0.3519 | 2.1311
1 | 0.005638 | 0.001413 | -0.0056378 | -0.001413 | 2.5215e-07 | 4.4977e-08 | 0.0085459 | 0.0085459 | 0.0085459 | 0.98169 | -0.3519 | 0.98165 | -0.35284 | 2.3478
2 | -0.04585 | -0.011498 | 0.045927 | 0.011547 | 7.694e-05 | 4.8704e-05 | 0.069501 | 0.069501 | 0.069501 | 0.98169 | -0.3519 | 0.98349 | -0.31675 | 19.0936
3 | 0.035095 | 0.0088024 | -0.035077 | -0.008791 | 1.8117e-05 | 1.1379e-05 | 0.053198 | 0.053198 | 0.053198 | 0.98169 | -0.3519 | 0.98114 | -0.36273 | 14.6148
4 | -0.080405 | -0.02019 | 0.080623 | 0.020329 | 0.0002181 | 0.00013908 | 0.12167 | 0.12167 | 0.12167 | 0.98349 | -0.31675 | 0.98641 | -0.26006 | 33.4246
5 | 0.034478 | 0.0086437 | -0.03447 | -0.008639 | 7.5438e-06 | 4.7342e-06 | 0.052165 | 0.052165 | 0.052165 | 0.98349 | -0.31675 | 0.98326 | -0.32134 | 14.3311
6 | -0.087645 | -0.022089 | 0.087699 | 0.022124 | 5.388e-05 | 3.4378e-05 | 0.13226 | 0.13226 | 0.13226 | 0.98641 | -0.26006 | 0.98707 | -0.24722 | 36.3348
7 | 0.015136 | 0.0037963 | -0.015129 | -0.0037925 | 6.6454e-06 | 3.8182e-06 | 0.022819 | 0.022819 | 0.022819 | 0.98707 | -0.24722 | 0.9866 | -0.25644 | 6.2689
8 | -0.10284 | -0.02592 | 0.10299 | 0.026016 | 0.00015091 | 9.6368e-05 | 0.15508 | 0.15508 | 0.15508 | 0.98707 | -0.24722 | 0.98865 | -0.2166 | 42.6037
9 | 0.27425 | 0.06993 | -0.27402 | -0.069785 | 0.00022729 | 0.00014504 | 0.41008 | 0.41008 | 0.41008 | 0.99617 | -0.072672 | 0.99527 | -0.089853 | 37.553
10 | -0.29097 | -0.074122 | 0.29128 | 0.074321 | 0.00031203 | 0.00019918 | 0.43506 | 0.43506 | 0.43506 | 0.99617 | -0.072672 | 0.99734 | -0.050469 | 39.8406
11 | 0.26945 | 0.068639 | -0.26909 | -0.068409 | 0.00036162 | 0.00023075 | 0.40324 | 0.40324 | 0.40324 | 0.99527 | -0.089853 | 0.99381 | -0.11771 | 36.927
12 | -0.31396 | -0.080014 | 0.31436 | 0.080267 | 0.00039692 | 0.00025346 | 0.4689 | 0.4689 | 0.4689 | 0.99734 | -0.050469 | 0.99872 | -0.024308 | 42.9397
13 | 0.02268 | 0.0056925 | -0.022666 | -0.0056838 | 1.4364e-05 | 8.7566e-06 | 0.033842 | 0.033842 | 0.033842 | 0.99734 | -0.050469 | 0.99665 | -0.063757 | 9.2972
14 | 0.17841 | 0.045516 | -0.17823 | -0.0454 | 0.00018369 | 0.00011677 | 0.26742 | 0.26742 | 0.26742 | 0.99381 | -0.11771 | 0.99269 | -0.13906 | 24.4887
15 | 0.090676 | 0.022892 | -0.090651 | -0.022876 | 2.4878e-05 | 1.5876e-05 | 0.13583 | 0.13583 | 0.13583 | 0.99381 | -0.11771 | 0.99351 | -0.12344 | 37.3151
16 | -0.31436 | -0.080267 | 0.31473 | 0.080503 | 0.0003698 | 0.00023614 | 0.4689 | 0.4689 | 0.4689 | 0.99872 | -0.024308 | 1 | 0 | 42.9396
17 | 0.019424 | 0.0048712 | -0.019419 | -0.0048687 | 4.1461e-06 | 2.4822e-06 | 0.029001 | 0.029001 | 0.029001 | 0.99665 | -0.063757 | 0.99642 | -0.068236 | 7.9673
18 | 0.17823 | 0.0454 | -0.17804 | -0.045283 | 0.00018282 | 0.00011621 | 0.26742 | 0.26742 | 0.26742 | 0.99269 | -0.13906 | 0.99158 | -0.16034 | 24.4887
19 | 0.061164 | 0.01548 | -0.061082 | -0.015429 | 8.1496e-05 | 5.1823e-05 | 0.09166 | 0.09166 | 0.09166 | 0.99351 | -0.12344 | 0.99207 | -0.15124 | 25.1814
20 | 0.029488 | 0.0073959 | -0.029473 | -0.0073866 | 1.4994e-05 | 9.3308e-06 | 0.044167 | 0.044167 | 0.044167 | 0.99351 | -0.12344 | 0.99296 | -0.13412 | 12.1337
21 | 0.27547 | 0.070679 | -0.27496 | -0.070354 | 0.00050936 | 0.00032504 | 0.41048 | 0.41048 | 0.41048 | 1 | 0 | 0.99798 | -0.038189 | 37.5897
22 | 0.016728 | 0.0041941 | -0.016724 | -0.0041919 | 3.8541e-06 | 2.2522e-06 | 0.024981 | 0.024981 | 0.024981 | 0.99642 | -0.068236 | 0.99617 | -0.073072 | 6.863
23 | 0.17384 | 0.04423 | -0.17378 | -0.044193 | 5.8457e-05 | 3.7147e-05 | 0.26111 | 0.26111 | 0.26111 | 0.99158 | -0.16034 | 0.99122 | -0.16732 | 23.9112
24 | 0.0023609 | 0.00059157 | -0.0023609 | -0.00059169 | 5.7512e-08 | -1.211e-07 | 0.0035412 | 0.0035412 | 0.0035412 | 0.99207 | -0.15124 | 0.99204 | -0.15175 | 0.97286
25 | 0.058721 | 0.014837 | -0.058571 | -0.014742 | 0.00015017 | 9.5445e-05 | 0.088119 | 0.08812 | 0.08812 | 0.99207 | -0.15124 | 0.9893 | -0.20474 | 24.2087
26 | -0.022963 | -0.0057579 | 0.022966 | 0.0057594 | 2.5176e-06 | 1.5399e-06 | 0.034652 | 0.034652 | 0.034652 | 0.98611 | -0.2667 | 0.98623 | -0.2644 | 9.5198
27 | 0.022963 | 0.0057579 | -0.022956 | -0.0057533 | 7.4992e-06 | 4.5871e-06 | 0.034652 | 0.034652 | 0.034652 | 0.98611 | -0.2667 | 0.98576 | -0.27356 | 9.5198
28 | 0.018119 | 0.004546 | -0.018113 | -0.0045424 | 6.0538e-06 | 3.5989e-06 | 0.02734 | 0.02734 | 0.02734 | 0.98623 | -0.2644 | 0.98587 | -0.27141 | 7.511
29 | -0.041085 | -0.010305 | 0.041105 | 0.010318 | 1.9735e-05 | 1.2455e-05 | 0.061992 | 0.061992 | 0.061992 | 0.98623 | -0.2644 | 0.98674 | -0.25433 | 17.0308
30 | 0.27198 | 0.069608 | -0.27161 | -0.069369 | 0.00037484 | 0.00023918 | 0.40604 | 0.40604 | 0.40604 | 0.99798 | -0.038189 | 0.99648 | -0.066695 | 37.1835
31 | 0.013526 | 0.0033903 | -0.013525 | -0.0033898 | 7.6791e-07 | 4.2616e-07 | 0.020204 | 0.020204 | 0.020204 | 0.99617 | -0.073072 | 0.99611 | -0.074264 | 5.5505
32 | 0.041122 | 0.010328 | -0.041105 | -0.010318 | 1.6711e-05 | 1.0547e-05 | 0.061992 | 0.061992 | 0.061992 | 0.98718 | -0.24581 | 0.98674 | -0.25433 | 17.0308
33 | -0.047525 | -0.011933 | 0.047581 | 0.011969 | 5.611e-05 | 3.5537e-05 | 0.071644 | 0.071644 | 0.071644 | 0.98718 | -0.24581 | 0.98846 | -0.22109 | 19.6824
34 | 0.010944 | 0.0027438 | -0.010942 | -0.0027427 | 2.2763e-06 | 1.1703e-06 | 0.016476 | 0.016476 | 0.016476 | 0.98846 | -0.22109 | 0.98823 | -0.22546 | 4.5264
35 | -0.058525 | -0.014713 | 0.058571 | 0.014742 | 4.5744e-05 | 2.9074e-05 | 0.08812 | 0.08812 | 0.08812 | 0.98846 | -0.22109 | 0.9893 | -0.20474 | 24.2087
36 | 0.010942 | 0.0027427 | -0.010941 | -0.0027422 | 9.776e-07 | 5.0264e-07 | 0.016476 | 0.016476 | 0.016476 | 0.98823 | -0.22546 | 0.98813 | -0.22733 | 4.5264
37 | 0.011966 | 0.0030017 | -0.011961 | -0.0029989 | 5.0521e-06 | 2.707e-06 | 0.018061 | 0.018061 | 0.018061 | 0.98587 | -0.27141 | 0.98541 | -0.28027 | 4.9619
38 | 0.0090048 | 0.0022569 | -0.0090045 | -0.0022567 | 2.807e-07 | 1.275e-07 | 0.01356 | 0.01356 | 0.01356 | 0.98813 | -0.22733 | 0.9881 | -0.22799 | 3.7253
39 | 0.061491 | 0.015434 | -0.061479 | -0.015426 | 1.1998e-05 | 7.6328e-06 | 0.093447 | 0.093447 | 0.093447 | 0.97925 | -0.399 | 0.97904 | -0.4031 | 25.6722
40 | -0.12263 | -0.030795 | 0.12374 | 0.031504 | 0.0011098 | 0.00070922 | 0.18636 | 0.18636 | 0.18636 | 0.97925 | -0.399 | 0.98894 | -0.21117 | 51.1969
41 | 0.061134 | 0.015361 | -0.061039 | -0.015301 | 9.4854e-05 | 6.0339e-05 | 0.09291 | 0.09291 | 0.09291 | 0.97925 | -0.399 | 0.97759 | -0.43156 | 25.5247
42 | 0.045611 | 0.011446 | -0.045577 | -0.011424 | 3.3718e-05 | 2.1344e-05 | 0.069328 | 0.069328 | 0.069328 | 0.97904 | -0.4031 | 0.97825 | -0.41861 | 19.0461
43 | 0.015868 | 0.0039803 | -0.015867 | -0.0039796 | 1.2762e-06 | 7.432e-07 | 0.024119 | 0.024119 | 0.024119 | 0.97904 | -0.4031 | 0.97896 | -0.40478 | 6.6261
44 | 0.034344 | 0.0086226 | -0.034304 | -0.0085974 | 4.0202e-05 | 2.5215e-05 | 0.051682 | 0.051682 | 0.051682 | 0.98894 | -0.21117 | 0.98767 | -0.23574 | 14.1983
45 | -0.15808 | -0.040127 | 0.15841 | 0.04034 | 0.00033421 | 0.00021308 | 0.23804 | 0.23804 | 0.23804 | 0.98894 | -0.21117 | 0.99122 | -0.16732 | 32.6975
46 | 0.022634 | 0.0056759 | -0.022631 | -0.0056737 | 3.5653e-06 | 2.1814e-06 | 0.034454 | 0.034454 | 0.034454 | 0.97759 | -0.43156 | 0.97743 | -0.43487 | 9.4653
47 | 0.015369 | 0.0038533 | -0.015364 | -0.0038504 | 5.0202e-06 | 2.8889e-06 | 0.023073 | 0.023073 | 0.023073 | 0.99122 | -0.16732 | 0.99087 | -0.17418 | 6.3387
48 | 0.0029804 | 0.00074668 | -0.0029802 | -0.00074691 | 2.1247e-07 | -2.2831e-07 | 0.0044757 | 0.0044758 | 0.0044758 | 0.99087 | -0.17418 | 0.99079 | -0.17568 | 1.2296
49 | 0.007846 | 0.0019665 | -0.0078456 | -0.0019663 | 4.1897e-07 | 1.6449e-07 | 0.011783 | 0.011783 | 0.011783 | 0.99087 | -0.17418 | 0.99081 | -0.1753 | 3.237
50 | 0.011961 | 0.0029989 | -0.011956 | -0.0029964 | 4.7511e-06 | 2.5461e-06 | 0.018061 | 0.018062 | 0.018062 | 0.98541 | -0.28027 | 0.98499 | -0.28861 | 4.962
51 | 0.0357 | 0.0089488 | -0.035697 | -0.0089466 | 3.5296e-06 | 2.2189e-06 | 0.054304 | 0.054304 | 0.054304 | 0.97825 | -0.41861 | 0.97815 | -0.42069 | 14.9187
52 | 0.015867 | 0.0039796 | -0.015858 | -0.0039745 | 8.779e-06 | 5.1129e-06 | 0.024119 | 0.024119 | 0.024119 | 0.97896 | -0.40478 | 0.97837 | -0.4164 | 6.6262
53 | 0.003187 | 0.000798 | -0.0031863 | -0.00079856 | 7.2806e-07 | -5.6751e-07 | 0.0048516 | 0.004852 | 0.004852 | 0.97743 | -0.43487 | 0.97718 | -0.43967 | 1.333
54 | 0.019444 | 0.0048757 | -0.019436 | -0.0048712 | 7.4347e-06 | 4.4747e-06 | 0.029602 | 0.029602 | 0.029602 | 0.97743 | -0.43487 | 0.97702 | -0.4429 | 8.1324
55 | -0.018458 | -0.0046259 | 0.018469 | 0.0046324 | 1.0958e-05 | 6.5222e-06 | 0.027711 | 0.027711 | 0.027711 | 0.99112 | -0.1692 | 0.99176 | -0.15675 | 7.613
56 | -0.018469 | -0.0046324 | 0.018471 | 0.0046338 | 2.3328e-06 | 1.3884e-06 | 0.027711 | 0.027711 | 0.027711 | 0.99176 | -0.15675 | 0.9919 | -0.1541 | 7.6129
57 | -0.25598 | -0.065029 | 0.25618 | 0.065153 | 0.00019365 | 0.00012353 | 0.38433 | 0.38433 | 0.38433 | 0.9919 | -0.1541 | 0.99272 | -0.1384 | 35.1948
58 | 0.23751 | 0.060396 | -0.23708 | -0.060119 | 0.0004327 | 0.00027646 | 0.35662 | 0.35662 | 0.35662 | 0.9919 | -0.1541 | 0.98993 | -0.19199 | 48.9858
59 | -0.25946 | -0.065976 | 0.26036 | 0.06655 | 0.00089962 | 0.0005739 | 0.38925 | 0.38925 | 0.38925 | 0.99272 | -0.1384 | 0.99648 | -0.066695 | 35.6458
60 | 0.12723 | 0.032332 | -0.12696 | -0.032165 | 0.00026136 | 0.00016703 | 0.1914 | 0.1914 | 0.1914 | 0.98993 | -0.19199 | 0.9877 | -0.23475 | 52.5826
61 | 0.10985 | 0.027787 | -0.10972 | -0.027705 | 0.00012955 | 8.2749e-05 | 0.16522 | 0.16522 | 0.16522 | 0.98993 | -0.19199 | 0.98865 | -0.2166 | 45.3891
62 | 0.015129 | 0.0037925 | -0.015127 | -0.0037912 | 2.3444e-06 | 1.3471e-06 | 0.022819 | 0.022819 | 0.022819 | 0.9866 | -0.25644 | 0.98643 | -0.25969 | 6.2689
63 | 0.011245 | 0.0028189 | -0.011243 | -0.0028179 | 2.044e-06 | 1.0564e-06 | 0.016792 | 0.016792 | 0.016792 | 0.99648 | -0.066695 | 0.99628 | -0.070511 | 4.6133
64 | 0.038407 | 0.0096514 | -0.038375 | -0.0096314 | 3.1763e-05 | 2.0005e-05 | 0.05787 | 0.05787 | 0.05787 | 0.9877 | -0.23475 | 0.98681 | -0.25209 | 15.8985
65 | 0.088558 | 0.022513 | -0.088347 | -0.022378 | 0.00021158 | 0.00013501 | 0.13353 | 0.13353 | 0.13353 | 0.9877 | -0.23475 | 0.98513 | -0.28448 | 36.6842
66 | -0.032959 | -0.0082604 | 0.032978 | 0.0082718 | 1.8168e-05 | 1.1386e-05 | 0.050182 | 0.050182 | 0.050182 | 0.97733 | -0.43663 | 0.97792 | -0.42506 | 13.7862
67 | 0.049848 | 0.012506 | -0.049823 | -0.01249 | 2.4652e-05 | 1.5634e-05 | 0.075854 | 0.075854 | 0.075854 | 0.97792 | -0.42506 | 0.97739 | -0.43544 | 20.8391
68 | -0.082825 | -0.020778 | 0.08293 | 0.020845 | 0.00010499 | 6.6972e-05 | 0.12604 | 0.12604 | 0.12604 | 0.97792 | -0.42506 | 0.97927 | -0.39851 | 34.6253
69 | 0.049823 | 0.01249 | -0.049814 | -0.012485 | 9.2312e-06 | 5.8543e-06 | 0.075854 | 0.075854 | 0.075854 | 0.97739 | -0.43544 | 0.97719 | -0.43933 | 20.8391
70 | -0.08293 | -0.020845 | 0.083259 | 0.021054 | 0.00032813 | 0.00020931 | 0.12604 | 0.12604 | 0.12604 | 0.97927 | -0.39851 | 0.9835 | -0.31599 | 34.6252
71 | -0.083259 | -0.021054 | 0.083385 | 0.021135 | 0.00012606 | 8.0409e-05 | 0.12604 | 0.12604 | 0.12604 | 0.9835 | -0.31599 | 0.98513 | -0.28448 | 34.6252
72 | -0.028121 | -0.0070547 | 0.028138 | 0.0070655 | 1.7525e-05 | 1.0885e-05 | 0.042435 | 0.042435 | 0.042435 | 0.98614 | -0.26515 | 0.98681 | -0.25209 | 11.6579
73 | 0.028121 | 0.0070547 | -0.028102 | -0.0070431 | 1.8647e-05 | 1.1582e-05 | 0.042435 | 0.042435 | 0.042435 | 0.98614 | -0.26515 | 0.98543 | -0.27907 | 11.6579
74 | 0.010237 | 0.0025659 | -0.010235 | -0.0025651 | 1.6034e-06 | 7.9697e-07 | 0.015436 | 0.015436 | 0.015436 | 0.98681 | -0.25209 | 0.98664 | -0.25538 | 4.2406
75 | 0.0051157 | 0.001282 | -0.0051153 | -0.001282 | 4.0339e-07 | 2.7399e-08 | 0.0077153 | 0.0077154 | 0.0077154 | 0.98664 | -0.25538 | 0.98656 | -0.25703 | 2.1196
76 | 0.0091257 | 0.0022872 | -0.0091245 | -0.0022867 | 1.1812e-06 | 5.3522e-07 | 0.01363 | 0.01363 | 0.01363 | 0.99628 | -0.070511 | 0.99614 | -0.073228 | 3.7445
77 | 0.0072804 | 0.0018245 | -0.0072802 | -0.0018244 | 1.3085e-07 | 4.5337e-08 | 0.010875 | 0.010875 | 0.010875 | 0.99614 | -0.073228 | 0.99612 | -0.073605 | 2.9877
78 | -0.0052417 | -0.0013135 | 0.0052418 | 0.0013136 | 9.5041e-08 | 7.0169e-09 | 0.0078302 | 0.0078302 | 0.0078302 | 0.9961 | -0.073986 | 0.99612 | -0.073605 | 2.1512
79 | 0.0026721 | 0.00066954 | -0.002672 | -0.00066967 | 8.514e-08 | -1.3099e-07 | 0.0039916 | 0.0039917 | 0.0039917 | 0.9961 | -0.073986 | 0.99607 | -0.074655 | 1.0966
80 | 0.010291 | 0.0025793 | -0.010289 | -0.0025785 | 1.6646e-06 | 8.2087e-07 | 0.015373 | 0.015373 | 0.015373 | 0.99611 | -0.074264 | 0.99593 | -0.07766 | 4.2233
81 | 0.0066766 | 0.0016731 | -0.0066764 | -0.0016731 | 1.2096e-07 | 3.5233e-08 | 0.0099753 | 0.0099754 | 0.0099754 | 0.99593 | -0.07766 | 0.99591 | -0.07804 | 2.7405
82 | 0.0032137 | 0.00080521 | -0.0032135 | -0.00080537 | 1.9016e-07 | -1.6448e-07 | 0.0048015 | 0.0048017 | 0.0048017 | 0.99591 | -0.07804 | 0.99585 | -0.079282 | 1.3191
83 | 0.0073595 | 0.0018446 | -0.0073584 | -0.0018442 | 1.1426e-06 | 4.2619e-07 | 0.011196 | 0.011196 | 0.011196 | 0.97815 | -0.42069 | 0.97798 | -0.42395 | 3.0758

## res_trafo
| p_hv_mw | q_hv_mvar | p_lv_mw | q_lv_mvar | pl_mw | ql_mvar | i_hv_ka | i_lv_ka | vm_hv_pu | va_hv_degree | vm_lv_pu | va_lv_degree | loading_percent
0 | -1.2729e-15 | -1.3162e-15 | 0.00165 | 1.2699e-07 | 0.00165 | 1.2699e-07 | 5.2857e-17 | 0.0023815 | 0.99998 | 149.9956 | 1 | 0 | 0.2619

## res_ext_grid
| p_mw | q_mvar
0 | 0.59565 | 0.15214

## res_load
| p_mw | q_mvar
0 | 0.0051167 | 0.0012824
1 | 0.0056378 | 0.001413
2 | 0.035077 | 0.008791
3 | 0.0070223 | 0.00176
4 | 0.03447 | 0.008639
5 | 0.016724 | 0.0041915
6 | 0.0045726 | 0.001146
7 | 0.0032424 | 0.00081263
8 | 0.0038055 | 0.00095374
9 | 0.0026915 | 0.00067456
10 | 0.0042026 | 0.0010533
11 | 0.029473 | 0.0073866
12 | 0.022956 | 0.0057533
13 | 0.0029756 | 0.00074575
14 | 0.0031984 | 0.00080159
15 | 0.0064033 | 0.0016048
16 | 0.0061476 | 0.0015407
17 | 0.0019363 | 0.00048528
18 | 0.038405 | 0.0096251
19 | 0.0045377 | 0.0011372
20 | 0.0023609 | 0.00059169
21 | 0.034304 | 0.0085974
22 | 0.0090045 | 0.0022567
23 | 0.0098769 | 0.0024754
24 | 0.015858 | 0.0039745
25 | 0.0029802 | 0.00074691
26 | 0.0078456 | 0.0019663
27 | 0.011956 | 0.0029964
28 | 0.018458 | 0.0046259
29 | 0.0032856 | 0.00082344
30 | 0.0067366 | 0.0016883
31 | 0.015127 | 0.0037912
32 | 0.032959 | 0.0082604
33 | 0.028102 | 0.0070431
34 | 0.004962 | 0.0012436
35 | 0.049814 | 0.012485
36 | 0.0051193 | 0.001283
37 | 0.0021174 | 0.00053066
38 | 0.0018441 | 0.00046218
39 | 0.0025696 | 0.00064401
40 | 0.0020384 | 0.00051088
41 | 0.002672 | 0.00066967
42 | 0.0032341 | 0.00081055
43 | 0.0036125 | 0.00090538
44 | 0.0034628 | 0.00086785
45 | 0.0051153 | 0.001282
46 | 0.0032135 | 0.00080537
47 | 0.028337 | 0.007102
48 | 0.0031863 | 0.00079856
49 | 0.019436 | 0.0048712
50 | 0.0073584 | 0.0018442

## dtypes
| element | column | dtype
0 | bus | name | object
1 | bus | vn_kv | float64
2 | bus | type | object
3 | bus | zone | object
4 | bus | in_service | bool
5 | load | name | object
6 | load | bus | uint32
7 | load | p_mw | float64
8 | load | q_mvar | float64
9 | load | const_z_percent | float64
10 | load | const_i_percent | float64
11 | load | sn_mva | float64
12 | load | scaling | float64
13 | load | in_service | bool
14 | load | type | object
15 | ext_grid | name | object
16 | ext_grid | bus | uint32
17 | ext_grid | vm_pu | float64
18 | ext_grid | va_degree | float64
19 | ext_grid | slack_weight | float64
20 | ext_grid | in_service | bool
21 | line | name | object
22 | line | std_type | object
23 | line | from_bus | uint32
24 | line | to_bus | uint32
25 | line | length_km | float64
26 | line | r_ohm_per_km | float64
27 | line | x_ohm_per_km | float64
28 | line | c_nf_per_km | float64
29 | line | g_us_per_km | float64
30 | line | max_i_ka | float64
31 | line | df | float64
32 | line | parallel | uint32
33 | line | type | object
34 | line | in_service | bool
35 | trafo | name | object
36 | trafo | std_type | object
37 | trafo | hv_bus | uint32
38 | trafo | lv_bus | uint32
39 | trafo | sn_mva | float64
40 | trafo | vn_hv_kv | float64
41 | trafo | vn_lv_kv | float64
42 | trafo | vk_percent | float64
43 | trafo | vkr_percent | float64
44 | trafo | pfe_kw | float64
45 | trafo | i0_percent | float64
46 | trafo | shift_degree | float64
47 | trafo | tap_side | object
48 | trafo | tap_neutral | int32
49 | trafo | tap_min | int32
50 | trafo | tap_max | int32
51 | trafo | tap_step_percent | float64
52 | trafo | tap_step_degree | float64
53 | trafo | tap_pos | int32
54 | trafo | tap_phase_shifter | bool
55 | trafo | parallel | uint32
56 | trafo | df | float64
57 | trafo | in_service | bool
58 | line_geodata | coords | object
59 | bus_geodata | x | float64
60 | bus_geodata | y | float64
61 | bus_geodata | coords | object
62 | res_bus | vm_pu | float64
63 | res_bus | va_degree | float64
64 | res_bus | p_mw | float64
65 | res_bus | q_mvar | float64
66 | res_line | p_from_mw | float64
67 | res_line | q_from_mvar | float64
68 | res_line | p_to_mw | float64
69 | res_line | q_to_mvar | float64
70 | res_line | pl_mw | float64
71 | res_line | ql_mvar | float64
72 | res_line | i_from_ka | float64
73 | res_line | i_to_ka | float64
74 | res_line | i_ka | float64
75 | res_line | vm_from_pu | float64
76 | res_line | va_from_degree | float64
77 | res_line | vm_to_pu | float64
78 | res_line | va_to_degree | float64
79 | res_line | loading_percent | float64
80 | res_trafo | p_hv_mw | float64
81 | res_trafo | q_hv_mvar | float64
82 | res_trafo | p_lv_mw | float64
83 | res_trafo | q_lv_mvar | float64
84 | res_trafo | pl_mw | float64
85 | res_trafo | ql_mvar | float64
86 | res_trafo | i_hv_ka | float64
87 | res_trafo | i_lv_ka | float64
88 | res_trafo | vm_hv_pu | float64
89 | res_trafo | va_hv_degree | float64
90 | res_trafo | vm_lv_pu | float64
91 | res_trafo | va_lv_degree | float64
92 | res_trafo | loading_percent | float64
93 | res_ext_grid | p_mw | float64
94 | res_ext_grid | q_mvar | float64
95 | res_load | p_mw | float64
96 | res_load | q_mvar | float64

## parameters
| version | format_version | converged | OPF_converged | name | f_hz | sn_mva
0 | 2.14.6 | 2.14.0 | TRUE | FALSE |  | 50 | 1