## bus
| name | vn_kv | type | zone | in_service
0 | bus_LV_2196-61_0_4_node_0 | 0.4 | n |  | TRUE
1 | bus_LV_2196-61_0_4_node_1 | 0.4 | n |  | TRUE
2 | bus_LV_2196-61_0_4_node_2 | 0.4 | n |  | TRUE
3 | bus_LV_2196-61_0_4_node_4 | 0.4 | n |  | TRUE
4 | bus_LV_2196-61_0_4_node_5 | 0.4 | n |  | TRUE
5 | bus_LV_2196-61_0_4_node_13 | 0.4 | n |  | TRUE
6 | bus_LV_2196-61_0_4_node_38 | 0.4 | n |  | TRUE
7 | bus_LV_2196-61_0_4_node_6 | 0.4 | n |  | TRUE
8 | bus_LV_2196-61_0_4_node_24 | 0.4 | n |  | TRUE
9 | bus_LV_2196-61_0_4_node_35 | 0.4 | n |  | TRUE
10 | bus_LV_2196-61_0_4_node_15 | 0.4 | n |  | TRUE
11 | bus_LV_2196-61_0_4_node_34 | 0.4 | n |  | TRUE
12 | bus_LV_2196-61_0_4_node_7 | 0.4 | n |  | TRUE
13 | bus_LV_2196-61_0_4_node_19 | 0.4 | n |  | TRUE
14 | bus_LV_2196-61_0_4_node_8 | 0.4 | n |  | TRUE
15 | bus_LV_2196-61_0_4_node_17 | 0.4 | n |  | TRUE
16 | bus_LV_2196-61_0_4_node_25 | 0.4 | n |  | TRUE
17 | bus_LV_2196-61_0_4_node_9 | 0.4 | n |  | TRUE
18 | bus_LV_2196-61_0_4_node_10 | 0.4 | n |  | TRUE
19 | bus_LV_2196-61_0_4_node_23 | 0.4 | n |  | TRUE
20 | bus_LV_2196-61_0_4_node_11 | 0.4 | n |  | TRUE
21 | bus_LV_2196-61_0_4_node_12 | 0.4 | n |  | TRUE
22 | bus_LV_2196-61_0_4_node_28 | 0.4 | n |  | TRUE
23 | bus_LV_2196-61_0_4_node_31 | 0.4 | n |  | TRUE
24 | bus_LV_2196-61_0_4_node_32 | 0.4 | n |  | TRUE
25 | bus_LV_2196-61_0_4_node_33 | 0.4 | n |  | TRUE
26 | bus_LV_2196-61_0_4_node_27 | 0.4 | n |  | TRUE
27 | bus_LV_2196-61_0_4_node_26 | 0.4 | n |  | TRUE
28 | bus_LV_2196-61_0_4_node_37 | 0.4 | n |  | TRUE
29 | bus_LV_2196-61_0_4_node_18 | 0.4 | n |  | TRUE
30 | bus_LV_2196-61_0_4_node_30 | 0.4 | n |  | TRUE
31 | bus_LV_2196-61_0_4_node_20 | 0.4 | n |  | TRUE
32 | bus_LV_2196-61_0_4_node_29 | 0.4 | n |  | TRUE
33 | bus_LV_2196-61_0_4_node_36 | 0.4 | n |  | TRUE
34 | bus_MV_376_0_node_184 | 20 | n |  | TRUE

## load
| name | bus | p_mw | q_mvar | const_z_percent | const_i_percent | sn_mva | scaling | in_service | type
0 | LV_2196-61_0_4_load_0 | 0 | 0.013384 | 0.0033543 | 0 | 0 |  | 1 | TRUE | wye
1 | LV_2196-61_0_4_load_1 | 1 | 0.00059944 | 0.00015023 | 0 | 0 |  | 1 | TRUE | wye
2 | LV_2196-61_0_4_load_38 | 6 | 0.082411 | 0.020654 | 0 | 0 |  | 1 | TRUE | wye
3 | LV_2196-61_0_4_load_24 | 8 | 0.014425 | 0.0036151 | 0 | 0 |  | 1 | TRUE | wye
4 | LV_2196-61_0_4_load_34 | 11 | 0.010452 | 0.0026196 | 0 | 0 |  | 1 | TRUE | wye
5 | LV_2196-61_0_4_load_19 | 13 | 0.006546 | 0.0016406 | 0 | 0 |  | 1 | TRUE | wye
6 | LV_2196-61_0_4_load_25 | 16 | 0.013768 | 0.0034505 | 0 | 0 |  | 1 | TRUE | wye
7 | LV_2196-61_0_4_load_23 | 19 | 0.070046 | 0.017555 | 0 | 0 |  | 1 | TRUE | wye
8 | LV_2196-61_0_4_load_28 | 22 | 0.0089669 | 0.0022473 | 0 | 0 |  | 1 | TRUE | wye
9 | LV_2196-61_0_4_load_31 | 23 | 0.024382 | 0.0061107 | 0 | 0 |  | 1 | TRUE | wye
10 | LV_2196-61_0_4_load_32 | 24 | 0.056474 | 0.014154 | 0 | 0 |  | 1 | TRUE | wye
11 | LV_2196-61_0_4_load_33 | 25 | 0.0017563 | 0.00044016 | 0 | 0 |  | 1 | TRUE | wye
12 | LV_2196-61_0_4_load_27 | 26 | 0.0032309 | 0.00080974 | 0 | 0 |  | 1 | TRUE | wye
13 | LV_2196-61_0_4_load_26 | 27 | 0.014521 | 0.0036393 | 0 | 0 |  | 1 | TRUE | wye
14 | LV_2196-61_0_4_load_37 | 28 | 0.030227 | 0.0075755 | 0 | 0 |  | 1 | TRUE | wye
15 | LV_2196-61_0_4_load_18 | 29 | 0.010903 | 0.0027325 | 0 | 0 |  | 1 | TRUE | wye
16 | LV_2196-61_0_4_load_30 | 30 | 0.009635 | 0.0024148 | 0 | 0 |  | 1 | TRUE | wye
17 | LV_2196-61_0_4_load_20 | 31 | 0.0080424 | 0.0020156 | 0 | 0 |  | 1 | TRUE | wye
18 | LV_2196-61_0_4_load_29 | 32 | 0.020194 | 0.0050612 | 0 | 0 |  | 1 | TRUE | wye
19 | LV_2196-61_0_4_load_36 | 33 | 0.017103 | 0.0042864 | 0 | 0 |  | 1 | TRUE | wye

## ext_grid
| name | bus | vm_pu | va_degree | slack_weight | in_service
0 |  | 17 | 1 | 0 | 1 | TRUE

## line
| name | std_type | from_bus | to_bus | length_km | r_ohm_per_km | x_ohm_per_km | c_nf_per_km | g_us_per_km | max_i_ka | df | parallel | type | in_service
0 | LV_2196-61_0_4_line_0 |  | 0 | 1 | 0.0026644 | 0.125 | 0.08 | 261 | 0 | 0.364 | 1 | 1 | cs | TRUE
1 | LV_2196-61_0_4_line_1 |  | 0 | 2 | 0.068996 | 0.125 | 0.08 | 261 | 0 | 0.364 | 1 | 1 | cs | TRUE
2 | LV_2196-61_0_4_line_2 |  | 2 | 3 | 0.12234 | 0.125 | 0.08 | 261 | 0 | 0.364 | 1 | 1 | cs | TRUE
3 | LV_2196-61_0_4_line_3 |  | 3 | 4 | 0.026742 | 0.125 | 0.08 | 261 | 0 | 0.364 | 1 | 2 | cs | TRUE
4 | LV_2196-61_0_4_line_4 |  | 3 | 5 | 0.1068 | 0.125 | 0.08 | 261 | 0 | 0.364 | 1 | 1 | cs | TRUE
5 | LV_2196-61_0_4_line_5 |  | 3 | 6 | 0.054871 | 0.125 | 0.08 | 261 | 0 | 0.364 | 1 | 1 | cs | TRUE
6 | LV_2196-61_0_4_line_6 |  | 4 | 7 | 0.057692 | 0.125 | 0.08 | 261 | 0 | 0.364 | 1 | 1 | cs | TRUE
7 | LV_2196-61_0_4_line_7 |  | 4 | 8 | 0.023525 | 0.125 | 0.08 | 261 | 0 | 0.364 | 1 | 3 | cs | TRUE
8 | LV_2196-61_0_4_line_8 |  | 5 | 24 | 0.013772 | 0.125 | 0.08 | 261 | 0 | 0.364 | 1 | 1 | cs | TRUE
9 | LV_2196-61_0_4_line_9 |  | 7 | 9 | 0.010758 | 0.125 | 0.08 | 261 | 0 | 0.364 | 1 | 1 | cs | TRUE
10 | LV_2196-61_0_4_line_10 |  | 7 | 10 | 0.076807 | 0.125 | 0.08 | 261 | 0 | 0.364 | 1 | 1 | cs | TRUE
11 | LV_2196-61_0_4_line_11 |  | 7 | 11 | 0.048435 | 0.125 | 0.08 | 261 | 0 | 0.364 | 1 | 1 | cs | TRUE
12 | LV_2196-61_0_4_line_12 |  | 8 | 18 | 0.021177 | 0.125 | 0.08 | 261 | 0 | 0.364 | 1 | 3 | cs | TRUE
13 | LV_2196-61_0_4_line_13 |  | 9 | 28 | 0.025162 | 0.125 | 0.08 | 261 | 0 | 0.364 | 1 | 1 | cs | TRUE
14 | LV_2196-61_0_4_line_14 |  | 10 | 25 | 0.030566 | 0.125 | 0.08 | 261 | 0 | 0.364 | 1 | 1 | cs | TRUE
15 | LV_2196-61_0_4_line_15 |  | 10 | 12 | 0.13501 | 0.125 | 0.08 | 261 | 0 | 0.364 | 1 | 1 | cs | TRUE
16 | LV_2196-61_0_4_line_16 |  | 12 | 13 | 0.035702 | 0.125 | 0.08 | 261 | 0 | 0.364 | 1 | 1 | cs | TRUE
17 | LV_2196-61_0_4_line_17 |  | 13 | 29 | 0.00098009 | 0.125 | 0.08 | 261 | 0 | 0.364 | 1 | 1 | cs | TRUE
18 | LV_2196-61_0_4_line_18 |  | 14 | 15 | 0.018956 | 0.125 | 0.08 | 261 | 0 | 0.364 | 1 | 1 | cs | TRUE
19 | LV_2196-61_0_4_line_19 |  | 14 | 16 | 0.029161 | 0.125 | 0.08 | 261 | 0 | 0.364 | 1 | 1 | cs | TRUE
20 | LV_2196-61_0_4_line_20 |  | 15 | 26 | 0.01047 | 0.125 | 0.08 | 261 | 0 | 0.364 | 1 | 1 | cs | TRUE
21 | LV_2196-61_0_4_line_21 |  | 15 | 27 | 0.012614 | 0.125 | 0.08 | 261 | 0 | 0.364 | 1 | 1 | cs | TRUE
22 | LV_2196-61_0_4_line_22 |  | 16 | 17 | 0.02278 | 0.125 | 0.08 | 261 | 0 | 0.364 | 1 | 1 | cs | TRUE
23 | LV_2196-61_0_4_line_23 |  | 17 | 18 | 0.019004 | 0.125 | 0.08 | 261 | 0 | 0.364 | 1 | 3 | cs | TRUE
24 | LV_2196-61_0_4_line_24 |  | 18 | 19 | 0.023389 | 0.125 | 0.08 | 261 | 0 | 0.364 | 1 | 1 | cs | TRUE
25 | LV_2196-61_0_4_line_25 |  | 20 | 21 | 0.14612 | 0.125 | 0.08 | 261 | 0 | 0.364 | 1 | 1 | cs | TRUE
26 | LV_2196-61_0_4_line_26 |  | 20 | 22 | 0.015196 | 0.125 | 0.08 | 261 | 0 | 0.364 | 1 | 1 | cs | TRUE
27 | LV_2196-61_0_4_line_27 |  | 21 | 23 | 0.081413 | 0.125 | 0.08 | 261 | 0 | 0.364 | 1 | 1 | cs | TRUE
28 | LV_2196-61_0_4_line_28 |  | 22 | 26 | 0.0055346 | 0.125 | 0.08 | 261 | 0 | 0.364 | 1 | 1 | cs | TRUE
29 | LV_2196-61_0_4_line_29 |  | 23 | 30 | 0.0034026 | 0.125 | 0.08 | 261 | 0 | 0.364 | 1 | 1 | cs | TRUE
30 | LV_2196-61_0_4_line_30 |  | 28 | 33 | 0.012569 | 0.125 | 0.08 | 261 | 0 | 0.364 | 1 | 1 | cs | TRUE
31 | LV_2196-61_0_4_line_31 |  | 29 | 31 | 0.00032577 | 0.125 | 0.08 | 261 | 0 | 0.364 | 1 | 1 | cs | TRUE
32 | LV_2196-61_0_4_line_32 |  | 30 | 32 | 0.042858 | 0.125 | 0.08 | 261 | 0 | 0.364 | 1 | 1 | cs | TRUE

## trafo
| name | std_type | hv_bus | lv_bus | sn_mva | vn_hv_kv | vn_lv_kv | vk_percent | vkr_percent | pfe_kw | i0_percent | shift_degree | tap_side | tap_neutral | tap_min | tap_max | tap_step_percent | tap_step_degree | tap_pos | tap_phase_shifter | parallel | df | in_service
0 | LV_2196-61_0_4_trafo_9 | 0.63 MVA 20/0.4 kV | 34 | 17 | 0.63 | 20 | 0.4 | 6 | 1.206 | 1.65 | 0.2619 | 150 | hv | 0 | -2 | 2 | 2.5 | 0 | 0 | FALSE | 1 | 1 | TRUE

## line_geodata
| x0 | y0 | x1 | y1 | x2 | y2 | x3 | y3 | x4 | y4 | x5 | y5 | x6 | y6 | x7 | y7 | x8 | y8 | x9 | y9 | x10 | y10 | x11 | y11
0 | 2577579.8431 | 1182652.6161 | 2577578.6901 | 1182650.2142
1 | 2577556.939 | 1182699.4154 | 2577562.0289 | 1182696.7171 | 2577573.7394 | 1182684.1777 | 2577578.9175 | 1182682.613 | 2577592.7753 | 1182666.5304 | 2577591.5551 | 1182662.8219 | 2577583.1367 | 1182655.4497 | 2577579.8431 | 1182652.6161
2 | 2577556.939 | 1182699.4154 | 2577554.7253 | 1182701.536 | 2577550.6935 | 1182705.4198 | 2577555.934 | 1182710.2804 | 2577589.8851 | 1182742.6364 | 2577606.9846 | 1182760.3369 | 2577614.58 | 1182768.1903 | 2577620.3539 | 1182774.8388 | 2577608.0439 | 1182776.0967 | 2577607.6513 | 1182773.2078
3 | 2577607.6513 | 1182773.2078 | 2577608.0439 | 1182776.0967 | 2577607.3851 | 1182777.5555 | 2577614.421 | 1182786.8562 | 2577619.9594 | 1182795.8512
4 | 2577517.5936 | 1182745.1095 | 2577522.4301 | 1182744.0574 | 2577559.9087 | 1182774.4433 | 2577570.4032 | 1182779.7066 | 2577581.5166 | 1182781.01 | 2577595.637 | 1182780.012 | 2577607.3851 | 1182777.5555 | 2577608.0439 | 1182776.0967 | 2577607.6513 | 1182773.2078
5 | 2577607.6513 | 1182773.2078 | 2577605.9125 | 1182769.6569 | 2577598.2958 | 1182760.2139 | 2577592.6793 | 1182758.8676 | 2577568.4795 | 1182736.4178
6 | 2577647.9749 | 1182843.8045 | 2577645.1165 | 1182834.8328 | 2577636.4895 | 1182812.4534 | 2577629.2326 | 1182801.2081 | 2577626.5275 | 1182798.5057 | 2577619.9594 | 1182795.8512
7 | 2577619.9594 | 1182795.8512 | 2577613.5854 | 1182796.1197 | 2577596.7754 | 1182799.4953
8 | 2577517.5936 | 1182745.1095 | 2577514.9102 | 1182748.1989 | 2577507.4745 | 1182754.3968
9 | 2577647.9749 | 1182843.8045 | 2577637.603 | 1182846.7671
10 | 2577647.9749 | 1182843.8045 | 2577653.26 | 1182842.295 | 2577654.4142 | 1182846.7375 | 2577662.0361 | 1182875.9686 | 2577667.3875 | 1182873.8252 | 2577681.315 | 1182868.2369 | 2577696.3916 | 1182863.7115
11 | 2577647.9749 | 1182843.8045 | 2577652.5174 | 1182858.0505 | 2577658.7649 | 1182890.9451
12 | 2577576.0131 | 1182803.6646 | 2577596.7754 | 1182799.4953
13 | 2577637.603 | 1182846.7671 | 2577640.0401 | 1182855.3513 | 2577624.2212 | 1182859.0201
14 | 2577696.3916 | 1182863.7115 | 2577699.1401 | 1182859.6658 | 2577691.3916 | 1182835.1883
15 | 2577650.2833 | 1182948.4836 | 2577653.0206 | 1182947.5507 | 2577666.4926 | 1182950.8798 | 2577668.7768 | 1182949.2482 | 2577669.2073 | 1182945.9448 | 2577674.6466 | 1182944.8684 | 2577673.0195 | 1182936.4479 | 2577666.0897 | 1182898.2984 | 2577662.0361 | 1182875.9686 | 2577667.3875 | 1182873.8252 | 2577681.315 | 1182868.2369 | 2577696.3916 | 1182863.7115
16 | 2577650.2833 | 1182948.4836 | 2577626.9788 | 1182941.2672 | 2577619.8523 | 1182940.3045 | 2577615.8042 | 1182941.0379
17 | 2577615.8042 | 1182941.0379 | 2577614.8398 | 1182941.2127
18 | 2577495.6213 | 1182826.1789 | 2577494.9443 | 1182818.722 | 2577506.2828 | 1182817.0006
19 | 2577506.2828 | 1182817.0006 | 2577511.1891 | 1182816.2595 | 2577534.9322 | 1182811.5833
20 | 2577495.6213 | 1182826.1789 | 2577485.2006 | 1182827.1984
21 | 2577495.6213 | 1182826.1789 | 2577497.2971 | 1182838.681
22 | 2577557.2833 | 1182807.1813 | 2577534.9322 | 1182811.5833
23 | 2577557.2833 | 1182807.1813 | 2577564.9203 | 1182805.763 | 2577576.0131 | 1182803.6646
24 | 2577576.0131 | 1182803.6646 | 2577579.5432 | 1182826.7856
25 | 2577470.99 | 1182821.5805 | 2577408.6257 | 1182826.3853 | 2577403.3128 | 1182828.5955 | 2577401.4109 | 1182830.3925 | 2577393.9546 | 1182831.11 | 2577405.3539 | 1182897.8571
26 | 2577470.99 | 1182821.5805 | 2577471.5125 | 1182828.5377 | 2577479.6923 | 1182827.7374
27 | 2577405.3539 | 1182897.8571 | 2577463.4244 | 1182894.4247 | 2577467.2181 | 1182890.2082 | 2577468.413 | 1182887.2021 | 2577482.0453 | 1182882.7724
28 | 2577485.2006 | 1182827.1984 | 2577479.6923 | 1182827.7374
29 | 2577485.2813 | 1182881.7209 | 2577482.0453 | 1182882.7724
30 | 2577611.9769 | 1182861.8599 | 2577624.2212 | 1182859.0201
31 | 2577614.8398 | 1182941.2127 | 2577614.8398 | 1182941.2127 | 2577614.5788 | 1182941.4075
32 | 2577485.2813 | 1182881.7209 | 2577502.6806 | 1182876.0671 | 2577505.7097 | 1182881.6586 | 2577522.7212 | 1182875.1788

## bus_geodata
| x | y | coords
0 | 2577579.8431 | 1182652.6161
1 | 2577578.6901 | 1182650.2142
2 | 2577556.939 | 1182699.4154
3 | 2577607.6513 | 1182773.2078
4 | 2577619.9594 | 1182795.8512
5 | 2577517.5936 | 1182745.1095
6 | 2577568.4795 | 1182736.4178
7 | 2577647.9749 | 1182843.8045
8 | 2577596.7754 | 1182799.4953
9 | 2577637.603 | 1182846.7671
10 | 2577696.3916 | 1182863.7115
11 | 2577658.7649 | 1182890.9451
12 | 2577650.2833 | 1182948.4836
13 | 2577615.8042 | 1182941.0379
14 | 2577506.2828 | 1182817.0006
15 | 2577495.6213 | 1182826.1789
16 | 2577534.9322 | 1182811.5833
17 | 2577557.2833 | 1182807.1813
18 | 2577576.0131 | 1182803.6646
19 | 2577579.5432 | 1182826.7856
20 | 2577470.99 | 1182821.5805
21 | 2577405.3539 | 1182897.8571
22 | 2577479.6923 | 1182827.7374
23 | 2577482.0453 | 1182882.7724
24 | 2577507.4745 | 1182754.3968
25 | 2577691.3916 | 1182835.1883
26 | 2577485.2006 | 1182827.1984
27 | 2577497.2971 | 1182838.681
28 | 2577624.2212 | 1182859.0201
29 | 2577614.8398 | 1182941.2127
30 | 2577485.2813 | 1182881.7209
31 | 2577614.5788 | 1182941.4075
32 | 2577522.7212 | 1182875.1788
33 | 2577611.9769 | 1182861.8599
34 | 2577555.7041 | 1182799.3609

## line_std_types
| c_nf_per_km | r_ohm_per_km | x_ohm_per_km | max_i_ka | type | q_mm2 | alpha | voltage_rating
NAYY 4x50 SE | 210 | 0.642 | 0.083 | 0.142 | cs | 50 | 0.00403 | LV
NAYY 4x120 SE | 264 | 0.225 | 0.08 | 0.242 | cs | 120 | 0.00403 | LV
NAYY 4x150 SE | 261 | 0.208 | 0.08 | 0.27 | cs | 150 | 0.00403 | LV
NA2XS2Y 1x95 RM/25 12/20 kV | 216 | 0.313 | 0.132 | 0.252 | cs | 95 | 0.00403 | MV
NA2XS2Y 1x185 RM/25 12/20 kV | 273 | 0.161 | 0.117 | 0.362 | cs | 185 | 0.00403 | MV
NA2XS2Y 1x240 RM/25 12/20 kV | 304 | 0.122 | 0.112 | 0.421 | cs | 240 | 0.00403 | MV
NA2XS2Y 1x95 RM/25 6/10 kV | 315 | 0.313 | 0.123 | 0.249 | cs | 95 | 0.00403 | MV
NA2XS2Y 1x185 RM/25 6/10 kV | 406 | 0.161 | 0.11 | 0.358 | cs | 185 | 0.00403 | MV
NA2XS2Y 1x240 RM/25 6/10 kV | 456 | 0.122 | 0.105 | 0.416 | cs | 240 | 0.00403 | MV
NA2XS2Y 1x150 RM/25 12/20 kV | 250 | 0.206 | 0.116 | 0.319 | cs | 150 | 0.00403 | MV
NA2XS2Y 1x120 RM/25 12/20 kV | 230 | 0.253 | 0.119 | 0.283 | cs | 120 | 0.00403 | MV
NA2XS2Y 1x70 RM/25 12/20 kV | 190 | 0.443 | 0.132 | 0.22 | cs | 70 | 0.00403 | MV
NA2XS2Y 1x150 RM/25 6/10 kV | 360 | 0.206 | 0.11 | 0.315 | cs | 150 | 0.00403 | MV
NA2XS2Y 1x120 RM/25 6/10 kV | 340 | 0.253 | 0.113 | 0.28 | cs | 120 | 0.00403 | MV
NA2XS2Y 1x70 RM/25 6/10 kV | 280 | 0.443 | 0.123 | 0.217 | cs | 70 | 0.00403 | MV
N2XS(FL)2Y 1x120 RM/35 64/110 kV | 112 | 0.153 | 0.166 | 0.366 | cs | 120 | 0.00393 | HV
N2XS(FL)2Y 1x185 RM/35 64/110 kV | 125 | 0.099 | 0.156 | 0.457 | cs | 185 | 0.00393 | HV
N2XS(FL)2Y 1x240 RM/35 64/110 kV | 135 | 0.075 | 0.149 | 0.526 | cs | 240 | 0.00393 | HV
N2XS(FL)2Y 1x300 RM/35 64/110 kV | 144 | 0.06 | 0.144 | 0.588 | cs | 300 | 0.00393 | HV
15-AL1/3-ST1A 0.4 | 11 | 1.8769 | 0.35 | 0.105 | ol | 16 | 0.00403 | LV
24-AL1/4-ST1A 0.4 | 11.25 | 1.2012 | 0.335 | 0.14 | ol | 24 | 0.00403 | LV
48-AL1/8-ST1A 0.4 | 12.2 | 0.5939 | 0.3 | 0.21 | ol | 48 | 0.00403 | LV
94-AL1/15-ST1A 0.4 | 13.2 | 0.306 | 0.29 | 0.35 | ol | 94 | 0.00403 | LV
34-AL1/6-ST1A 10.0 | 9.7 | 0.8342 | 0.36 | 0.17 | ol | 34 | 0.00403 | MV
48-AL1/8-ST1A 10.0 | 10.1 | 0.5939 | 0.35 | 0.21 | ol | 48 | 0.00403 | MV
70-AL1/11-ST1A 10.0 | 10.4 | 0.4132 | 0.339 | 0.29 | ol | 70 | 0.00403 | MV
94-AL1/15-ST1A 10.0 | 10.75 | 0.306 | 0.33 | 0.35 | ol | 94 | 0.00403 | MV
122-AL1/20-ST1A 10.0 | 11.1 | 0.2376 | 0.323 | 0.41 | ol | 122 | 0.00403 | MV
149-AL1/24-ST1A 10.0 | 11.25 | 0.194 | 0.315 | 0.47 | ol | 149 | 0.00403 | MV
34-AL1/6-ST1A 20.0 | 9.15 | 0.8342 | 0.382 | 0.17 | ol | 34 | 0.00403 | MV
48-AL1/8-ST1A 20.0 | 9.5 | 0.5939 | 0.372 | 0.21 | ol | 48 | 0.00403 | MV
70-AL1/11-ST1A 20.0 | 9.7 | 0.4132 | 0.36 | 0.29 | ol | 70 | 0.00403 | MV
94-AL1/15-ST1A 20.0 | 10 | 0.306 | 0.35 | 0.35 | ol | 94 | 0.00403 | MV
122-AL1/20-ST1A 20.0 | 10.3 | 0.2376 | 0.344 | 0.41 | ol | 122 | 0.00403 | MV
149-AL1/24-ST1A 20.0 | 10.5 | 0.194 | 0.337 | 0.47 | ol | 149 | 0.00403 | MV
184-AL1/30-ST1A 20.0 | 10.75 | 0.1571 | 0.33 | 0.535 | ol | 184 | 0.00403 | MV
243-AL1/39-ST1A 20.0 | 11 | 0.1188 | 0.32 | 0.645 | ol | 243 | 0.00403 | MV
48-AL1/8-ST1A 110.0 | 8 | 0.5939 | 0.46 | 0.21 | ol | 48 | 0.00403 | HV
70-AL1/11-ST1A 110.0 | 8.4 | 0.4132 | 0.45 | 0.29 | ol | 70 | 0.00403 | HV
94-AL1/15-ST1A 110.0 | 8.65 | 0.306 | 0.44 | 0.35 | ol | 94 | 0.00403 | HV
122-AL1/20-ST1A 110.0 | 8.5 | 0.2376 | 0.43 | 0.41 | ol | 122 | 0.00403 | HV
149-AL1/24-ST1A 110.0 | 8.75 | 0.194 | 0.41 | 0.47 | ol | 149 | 0.00403 | HV
184-AL1/30-ST1A 110.0 | 8.8 | 0.1571 | 0.4 | 0.535 | ol | 184 | 0.00403 | HV
243-AL1/39-ST1A 110.0 | 9 | 0.1188 | 0.39 | 0.645 | ol | 243 | 0.00403 | HV
305-AL1/39-ST1A 110.0 | 9.2 | 0.0949 | 0.38 | 0.74 | ol | 305 | 0.00403 | HV
490-AL1/64-ST1A 110.0 | 9.75 | 0.059 | 0.37 | 0.96 | ol | 490 | 0.00403 | HV
679-AL1/86-ST1A 110.0 | 9.95 | 0.042 | 0.36 | 1.15 | ol | 679 | 0.00403 | HV
490-AL1/64-ST1A 220.0 | 10 | 0.059 | 0.285 | 0.96 | ol | 490 | 0.00403 | HV
679-AL1/86-ST1A 220.0 | 11.7 | 0.042 | 0.275 | 1.15 | ol | 679 | 0.00403 | HV
490-AL1/64-ST1A 380.0 | 11 | 0.059 | 0.253 | 0.96 | ol | 490 | 0.00403 | HV
679-AL1/86-ST1A 380.0 | 14.6 | 0.042 | 0.25 | 1.15 | ol | 679 | 0.00403 | HV

## trafo_std_types
| i0_percent | pfe_kw | vkr_percent | sn_mva | vn_lv_kv | vn_hv_kv | vk_percent | shift_degree | vector_group | tap_side | tap_neutral | tap_min | tap_max | tap_step_degree | tap_step_percent | tap_phase_shifter
160 MVA 380/110 kV | 0.06 | 60 | 0.25 | 160 | 110 | 380 | 12.2 | 0 | Yy0 | hv | 0 | -9 | 9 | 0 | 1.5 | FALSE
100 MVA 220/110 kV | 0.06 | 55 | 0.26 | 100 | 110 | 220 | 12 | 0 | Yy0 | hv | 0 | -9 | 9 | 0 | 1.5 | FALSE
63 MVA 110/20 kV | 0.04 | 22 | 0.32 | 63 | 20 | 110 | 18 | 150 | YNd5 | hv | 0 | -9 | 9 | 0 | 1.5 | FALSE
40 MVA 110/20 kV | 0.05 | 18 | 0.34 | 40 | 20 | 110 | 16.2 | 150 | YNd5 | hv | 0 | -9 | 9 | 0 | 1.5 | FALSE
25 MVA 110/20 kV | 0.07 | 14 | 0.41 | 25 | 20 | 110 | 12 | 150 | YNd5 | hv | 0 | -9 | 9 | 0 | 1.5 | FALSE
63 MVA 110/10 kV | 0.04 | 22 | 0.32 | 63 | 10 | 110 | 18 | 150 | YNd5 | hv | 0 | -9 | 9 | 0 | 1.5 | FALSE
40 MVA 110/10 kV | 0.05 | 18 | 0.34 | 40 | 10 | 110 | 16.2 | 150 | YNd5 | hv | 0 | -9 | 9 | 0 | 1.5 | FALSE
25 MVA 110/10 kV | 0.07 | 14 | 0.41 | 25 | 10 | 110 | 12 | 150 | YNd5 | hv | 0 | -9 | 9 | 0 | 1.5 | FALSE
0.25 MVA 20/0.4 kV | 0.32 | 0.8 | 1.44 | 0.25 | 0.4 | 20 | 6 | 150 | Yzn5 | hv | 0 | -2 | 2 | 0 | 2.5 | FALSE
0.4 MVA 20/0.4 kV | 0.3375 | 1.35 | 1.425 | 0.4 | 0.4 | 20 | 6 | 150 | Dyn5 | hv | 0 | -2 | 2 | 0 | 2.5 | FALSE
0.63 MVA 20/0.4 kV | 0.2619 | 1.65 | 1.206 | 0.63 | 0.4 | 20 | 6 | 150 | Dyn5 | hv | 0 | -2 | 2 | 0 | 2.5 | FALSE
0.25 MVA 10/0.4 kV | 0.24 | 0.6 | 1.2 | 0.25 | 0.4 | 10 | 4 | 150 | Dyn5 | hv | 0 | -2 | 2 | 0 | 2.5 | FALSE
0.4 MVA 10/0.4 kV | 0.2375 | 0.95 | 1.325 | 0.4 | 0.4 | 10 | 4 | 150 | Dyn5 | hv | 0 | -2 | 2 | 0 | 2.5 | FALSE
0.63 MVA 10/0.4 kV | 0.1873 | 1.18 | 1.0794 | 0.63 | 0.4 | 10 | 4 | 150 | Dyn5 | hv | 0 | -2 | 2 | 0 | 2.5 | FALSE

## trafo3w_std_types
| sn_hv_mva | sn_mv_mva | sn_lv_mva | vn_hv_kv | vn_mv_kv | vn_lv_kv | vk_hv_percent | vk_mv_percent | vk_lv_percent | vkr_hv_percent | vkr_mv_percent | vkr_lv_percent | pfe_kw | i0_percent | shift_mv_degree | shift_lv_degree | vector_group | tap_side | tap_neutral | tap_min | tap_max | tap_step_percent
63/25/38 MVA 110/20/10 kV | 63 | 25 | 38 | 110 | 20 | 10 | 10.4 | 10.4 | 10.4 | 0.28 | 0.32 | 0.35 | 35 | 0.89 | 0 | 0 | YN0yn0yn0 | hv | 0 | -10 | 10 | 1.2
63/25/38 MVA 110/10/10 kV | 63 | 25 | 38 | 110 | 10 | 10 | 10.4 | 10.4 | 10.4 | 0.28 | 0.32 | 0.35 | 35 | 0.89 | 0 | 0 | YN0yn0yn0 | hv | 0 | -10 | 10 | 1.2

## fuse_std_types
| fuse_type | i_rated_a | t_avg | t_min | t_total | x_avg | x_min | x_total
HV 100A | HV 100A | 100 | 0 | [10.0, 3.64, 0.854, 0.281, 0.1, 0.0531, 0.022, 0.01] | [10.0, 4.267, 1.21, 0.403, 0.1, 0.058, 0.022, 0.01] | 0 | [300.0, 350.0, 450.0, 550.0, 700.0, 850.0, 1200.0, 1752.0] | [600.0, 700.0, 900.0, 1150.0, 1665.0, 2000.0, 3000.0, 4313.0]
HV 10A | HV 10A | 10 | 0 | [10.0, 1675.0, 0.344, 0.156, 0.1, 0.0417, 0.0171, 0.01] | [10.0, 1.3, 0.3, 0.155, 0.1, 0.0555, 0.023, 0.01] | 0 | [30.0, 32.0, 35.0, 37.0, 39.0, 50.0, 70.0, 88.0] | [60.0, 70.0, 80.0, 87.0, 94.0, 110.0, 150.0, 216.0]
HV 125A | HV 125A | 125 | 0 | [10.0, 1.82, 0.344, 0.1, 0.0467, 0.0269, 0.01] | [10.0, 2.478, 0.426, 0.1, 0.0427, 0.0211, 0.01] | 0 | [375.0, 500.0, 700.0, 925.0, 1200.0, 1500.0, 2341.0] | [750.0, 1000.0, 1500.0, 2200.0, 3000.0, 4000.0, 5765.0]
HV 160A | HV 160A | 160 | 0 | [10.0, 4.15, 1.03, 0.198, 0.1, 0.051, 0.0172, 0.01] | [10.0, 2.3, 0.734, 0.274, 0.1, 0.046, 0.0177, 0.01] | 0 | [480.0, 550.0, 700.0, 1000.0, 1260.0, 1600.0, 2500.0, 3227.0] | [960.0, 1300.0, 1700.0, 2200.0, 2996.0, 4000.0, 6000.0, 7946.0]
HV 16A | HV 16A | 16 | 0 | [10.0, 0.352, 0.164, 0.1, 0.0649, 0.0342, 0.01] | [10.0, 2.34, 0.722, 0.181, 0.1, 0.055, 0.0296, 0.01] | 0 | [48.0, 60.0, 65.0, 71.0, 80.0, 100.0, 162.0] | [96.0, 110.0, 125.0, 150.0, 168.0, 200.0, 250.0, 398.0]
HV 200A | HV 200A | 200 | 0 | [10.0, 4.267, 1.21, 0.403, 0.1, 0.058, 0.022, 0.01] | [10.0, 3.73, 1.654, 0.328, 0.1, 0.0531, 0.019, 0.01] | 0 | [600.0, 700.0, 900.0, 1150.0, 1665.0, 2000.0, 3000.0, 4313.0] | [1200.0, 1500.0, 1800.0, 2700.0, 3960.0, 5000.0, 7500.0, 10620.0]
HV 20A | HV 20A | 20 | 0 | [10.0, 1.3, 0.3, 0.155, 0.1, 0.0555, 0.023, 0.01] | [10.0, 1.3, 0.161, 0.1, 0.0611, 0.0399, 0.0141, 0.01] | 0 | [60.0, 70.0, 80.0, 87.0, 94.0, 110.0, 150.0, 216.0] | [120.0, 150.0, 200.0, 223.0, 260.0, 300.0, 450.0, 532.0]
HV 25A | HV 25A | 25 | 0 | [10.0, 2.512, 0.833, 0.299, 0.1, 0.0372, 0.0223, 0.01] | [10.0, 3.125, 0.597, 0.198, 0.1, 0.0378, 0.022, 0.01] | 0 | [75.0, 82.0, 90.0, 100.0, 124.0, 170.0, 200.0, 289.0] | [150.0, 170.0, 210.0, 250.0, 294.0, 400.0, 500.0, 711.0]
HV 31.5A | HV 31.5A | 31.5 | 0 | [10.0, 2.34, 0.722, 0.181, 0.1, 0.055, 0.0296, 0.01] | [10.0, 2.84, 0.368, 0.164, 0.1, 0.0621, 0.0378, 0.0195, 0.01] | 0 | [95.0, 110.0, 125.0, 150.0, 165.0, 200.0, 250.0, 390.0] | [189.0, 220.0, 300.0, 350.0, 393.0, 450.0, 530.0, 700.0, 960.0]
HV 40A | HV 40A | 40 | 0 | [10.0, 1.3, 0.161, 0.1, 0.0611, 0.0399, 0.0141, 0.01] | [10.0, 2.05, 0.369, 0.198, 0.1, 0.051, 0.0298, 0.01] | 0 | [120.0, 150.0, 200.0, 223.0, 260.0, 300.0, 450.0, 532.0] | [240.0, 300.0, 400.0, 450.0, 530.0, 650.0, 800.0, 1311.0]
HV 50A | HV 50A | 50 | 0 | [10.0, 3.215, 0.597, 0.198, 0.1, 0.0378, 0.022, 0.01] | [10.0, 3.64, 0.854, 0.281, 0.1, 0.0531, 0.022, 0.01] | 0 | [150.0, 170.0, 210.0, 250.0, 294.0, 400.0, 500.0, 711.0] | [300.0, 350.0, 450.0, 550.0, 700.0, 850.0, 1200.0, 1752.0]
HV 6.3A | HV 6.3A | 6.3 | 0 | [10.0, 1.39, 0.344, 0.168, 0.1, 0.056, 0.0263, 0.01] | [10.0, 1.711, 0.516, 0.198, 0.1, 0.0634, 0.0303, 0.01] | 0 | [19.0, 19.5, 20.4, 20.8, 22.0, 25.0, 32.0, 48.0] | [38.0, 40.0, 43.0, 48.0, 53.0, 60.0, 75.0, 118.0]
HV 63A | HV 63A | 63 | 0 | [10.0, 2.84, 0.368, 0.164, 0.1, 0.0621, 0.0378, 0.0195, 0.01] | [10.0, 1.82, 0.344, 0.1, 0.0467, 0.0269, 0.01] | 0 | [189.0, 220.0, 300.0, 350.0, 393.0, 450.0, 530.0, 700.0, 961.0] | [378.0, 500.0, 700.0, 934.0, 1200.0, 1500.0, 2366.0]
HV 80A | HV 80A | 80 | 0 | [10.0, 2.05, 0.369, 0.198, 0.1, 0.051, 0.0298, 0.01] | [10.0, 4.15, 1.03, 0.198, 0.1, 0.051, 0.0172, 0.01] | 0 | [240.0, 300.0, 400.0, 450.0, 530.0, 650.0, 800.0, 1311.0] | [480.0, 550.0, 700.0, 1000.0, 1260.0, 1600.0, 2500.0, 3227.0]
Siemens NH-1-100 | Siemens NH-1-100 | 100 | [5400.0, 2000.0, 400.0, 20.0, 1.0, 0.2, 0.012, 0.004] | 0 | 0 | [150.0, 190.0, 250.0, 430.0, 900.0, 1250.0, 2700.0, 3600.0] | 0 | 0
Siemens NH-1-125 | Siemens NH-1-125 | 125 | [4800.0, 120.0, 7.0, 0.1, 0.004] | 0 | 0 | [180.0, 400.0, 740.0, 2000.0, 4250.0] | 0 | 0
Siemens NH-1-16 | Siemens NH-1-16 | 16 | [4000.0, 400.0, 2.0, 0.1, 0.04, 0.01] | 0 | 0 | [26.0, 35.0, 75.0, 150.0, 200.0, 300.0] | 0 | 0
Siemens NH-1-160 | Siemens NH-1-160 | 160 | [4800.0, 120.0, 7.0, 0.1, 0.004] | 0 | 0 | [210.0, 500.0, 900.0, 2300.0, 5000.0] | 0 | 0
Siemens NH-1-25 | Siemens NH-1-25 | 25 | [4000.0, 1000.0, 10.0, 0.2, 0.02, 0.01] | 0 | 0 | [40.0, 50.0, 100.0, 210.0, 400.0, 500.0] | 0 | 0
Siemens NH-1-50 | Siemens NH-1-50 | 50 | [4000.0, 40.0, 4.0, 1.0, 0.02, 0.01] | 0 | 0 | [86.0, 200.0, 300.0, 400.0, 1000.0, 1280.0] | 0 | 0
Siemens NH-1-63 | Siemens NH-1-63 | 63 | [4000.0, 100.0, 10.0, 2.0, 0.04, 0.01] | 0 | 0 | [100.0, 200.0, 300.0, 400.0, 1000.0, 1500.0] | 0 | 0
Siemens NH-1-80 | Siemens NH-1-80 | 80 | [4800.0, 120.0, 7.0, 0.1, 0.01] | 0 | 0 | [150.58, 250.0, 450.0, 1150.0, 2470.0] | 0 | 0
Siemens NH-2-1000 | Siemens NH-2-1000 | 1000 | [4800.0, 120.0, 7.0, 0.1, 0.004] | 0 | 0 | [1900.0, 3500.0, 8400.0, 24000.0, 52000.0] | 0 | 0
Siemens NH-2-200 | Siemens NH-2-200 | 200 | [4800.0, 120.0, 7.0, 0.1, 0.004] | 0 | 0 | [280.0, 650.0, 1200.0, 3000.0, 7000.0] | 0 | 0
Siemens NH-2-224 | Siemens NH-2-224 | 224 | [4800.0, 120.0, 7.0, 0.2, 0.04, 0.004] | 0 | 0 | [400.0, 750.0, 1453.0, 3025.0, 4315.0, 7600.0] | 0 | 0
Siemens NH-2-250 | Siemens NH-2-250 | 250 | [4800.0, 120.0, 7.0, 0.1, 0.004] | 0 | 0 | [450.0, 800.0, 1650.0, 4000.0, 8500.0] | 0 | 0
Siemens NH-2-315 | Siemens NH-2-315 | 315 | [4800.0, 120.0, 7.0, 0.1, 0.004] | 0 | 0 | [550.0, 920.0, 1900.0, 5000.0, 11000.0] | 0 | 0
Siemens NH-2-355 | Siemens NH-2-355 | 355 | [4800.0, 120.0, 6.0, 0.1, 0.004] | 0 | 0 | [650.0, 1116.27, 2350.0, 5840.0, 12790.0] | 0 | 0
Siemens NH-2-400 | Siemens NH-2-400 | 400 | [4800.0, 120.0, 7.0, 0.1, 0.004] | 0 | 0 | [720.0, 1350.0, 2800.0, 6500.0, 15000.0] | 0 | 0
Siemens NH-2-425 | Siemens NH-2-425 | 425 | [4800.0, 120.0, 7.0, 0.1, 0.004] | 0 | 0 | [850.0, 1500.0, 3050.0, 7500.0, 16500.0] | 0 | 0
Siemens NH-2-630 | Siemens NH-2-630 | 630 | [4800.0, 120.0, 7.0, 0.1, 0.004] | 0 | 0 | [1200.0, 2000.0, 4800.0, 12000.0, 26000.0] | 0 | 0

## res_bus
| vm_pu | va_degree | p_mw | q_mvar
0 | 0.99045 | -0.18318 | 0.013384 | 0.0033543
1 | 0.99045 | -0.18321 | 0.00059944 | 0.00015023
2 | 0.99134 | -0.16606 | 0 | 0
3 | 0.9929 | -0.13575 | 0 | 0
4 | 0.99478 | -0.099683 | 0 | 0
5 | 0.98736 | -0.24299 | 0 | 0
6 | 0.98876 | -0.21604 | 0.082411 | 0.020654
7 | 0.99027 | -0.18649 | 0 | 0
8 | 0.99649 | -0.066878 | 0.014425 | 0.0036151
9 | 0.98981 | -0.19554 | 0 | 0
10 | 0.98835 | -0.22377 | 0 | 0
11 | 0.98981 | -0.19549 | 0.010452 | 0.0026196
12 | 0.98518 | -0.28538 | 0 | 0
13 | 0.98434 | -0.30174 | 0.006546 | 0.0016406
14 | 0.99584 | -0.079073 | 0 | 0
15 | 0.99443 | -0.10608 | 0 | 0
16 | 0.99802 | -0.037679 | 0.013768 | 0.0034505
17 | 1 | 0 | -0.42278 | -0.10711
18 | 0.99813 | -0.035663 | 0 | 0
19 | 0.99664 | -0.064368 | 0.070046 | 0.017555
20 | 0.9927 | -0.13908 | 0 | 0
21 | 0.98537 | -0.28024 | 0 | 0
22 | 0.99346 | -0.12452 | 0.0089669 | 0.0022473
23 | 0.98129 | -0.3598 | 0.024382 | 0.0061107
24 | 0.98664 | -0.25691 | 0.056474 | 0.014154
25 | 0.9883 | -0.22473 | 0.0017563 | 0.00044016
26 | 0.99379 | -0.11834 | 0.0032309 | 0.00080974
27 | 0.99426 | -0.10931 | 0.014521 | 0.0036393
28 | 0.98871 | -0.21675 | 0.030227 | 0.0075755
29 | 0.98432 | -0.30207 | 0.010903 | 0.0027325
30 | 0.9812 | -0.36164 | 0.009635 | 0.0024148
31 | 0.98432 | -0.30212 | 0.0080424 | 0.0020156
32 | 0.9804 | -0.37732 | 0.020194 | 0.0050612
33 | 0.98852 | -0.22059 | 0.017103 | 0.0042864
34 | 0.99998 | 149.9956 | 0 | 0

## res_line
| p_from_mw | q_from_mvar | p_to_mw | q_to_mvar | pl_mw | ql_mvar | i_from_ka | i_to_ka | i_ka | vm_from_pu | va_from_degree | vm_to_pu | va_to_degree | loading_percent
0 | 0.00059944 | 0.0001502 | -0.00059944 | -0.00015023 | 8.1035e-10 | -3.3772e-08 | 0.00090056 | 0.00090057 | 0.00090057 | 0.99045 | -0.18318 | 0.99045 | -0.18321 | 0.24741
1 | -0.013983 | -0.0035045 | 0.013995 | 0.0035109 | 1.1419e-05 | 6.4191e-06 | 0.021008 | 0.021008 | 0.021008 | 0.99045 | -0.18318 | 0.99134 | -0.16606 | 5.7714
2 | -0.013995 | -0.0035109 | 0.014015 | 0.0035223 | 2.0246e-05 | 1.1378e-05 | 0.021008 | 0.021007 | 0.021008 | 0.99134 | -0.16606 | 0.9929 | -0.13575 | 5.7713
3 | -0.15354 | -0.03874 | 0.15381 | 0.03891 | 0.00026571 | 0.00016936 | 0.2302 | 0.2302 | 0.2302 | 0.9929 | -0.13575 | 0.99478 | -0.099683 | 31.621
4 | 0.056802 | 0.014362 | -0.056511 | -0.014177 | 0.00029053 | 0.00018457 | 0.085171 | 0.085171 | 0.085171 | 0.9929 | -0.13575 | 0.98736 | -0.24299 | 23.3986
5 | 0.082728 | 0.020856 | -0.082411 | -0.020654 | 0.00031651 | 0.00020186 | 0.12402 | 0.12402 | 0.12402 | 0.9929 | -0.13575 | 0.98876 | -0.21604 | 34.0724
6 | 0.085605 | 0.021673 | -0.08525 | -0.021447 | 0.00035517 | 0.00022656 | 0.12813 | 0.12813 | 0.12813 | 0.99478 | -0.099683 | 0.99027 | -0.18649 | 35.1999
7 | -0.23941 | -0.060583 | 0.23979 | 0.060824 | 0.00037758 | 0.00024073 | 0.35833 | 0.35833 | 0.35833 | 0.99478 | -0.099683 | 0.99649 | -0.066878 | 32.8139
8 | 0.056511 | 0.014177 | -0.056474 | -0.014154 | 3.7465e-05 | 2.3801e-05 | 0.085171 | 0.085171 | 0.085171 | 0.98736 | -0.24299 | 0.98664 | -0.25691 | 23.3987
9 | 0.047401 | 0.011907 | -0.047381 | -0.011894 | 2.0472e-05 | 1.2964e-05 | 0.071236 | 0.071236 | 0.071236 | 0.99027 | -0.18649 | 0.98981 | -0.19554 | 19.5704
10 | 0.027392 | 0.0069177 | -0.027343 | -0.0068874 | 4.884e-05 | 3.0272e-05 | 0.041179 | 0.041179 | 0.041179 | 0.99027 | -0.18649 | 0.98835 | -0.22377 | 11.3129
11 | 0.010457 | 0.0026218 | -0.010452 | -0.0026196 | 4.4845e-06 | 2.2472e-06 | 0.015713 | 0.015713 | 0.015713 | 0.99027 | -0.18649 | 0.98981 | -0.19549 | 4.3168
12 | -0.25422 | -0.064439 | 0.2546 | 0.064682 | 0.00038197 | 0.00024363 | 0.37987 | 0.37987 | 0.37987 | 0.99649 | -0.066878 | 0.99813 | -0.035663 | 34.7864
13 | 0.047381 | 0.011894 | -0.047333 | -0.011864 | 4.7883e-05 | 3.0322e-05 | 0.071236 | 0.071236 | 0.071236 | 0.98981 | -0.19554 | 0.98871 | -0.21675 | 19.5704
14 | 0.0017563 | 0.00043982 | -0.0017563 | -0.00044016 | 8.0142e-08 | -3.404e-07 | 0.0026441 | 0.0026443 | 0.0026443 | 0.98835 | -0.22377 | 0.9883 | -0.22473 | 0.72645
15 | 0.025587 | 0.0064476 | -0.025511 | -0.0064012 | 7.5181e-05 | 4.6391e-05 | 0.038535 | 0.038535 | 0.038535 | 0.98835 | -0.22377 | 0.98518 | -0.28538 | 10.5866
16 | 0.025511 | 0.0064012 | -0.025492 | -0.0063889 | 1.9881e-05 | 1.227e-05 | 0.038535 | 0.038536 | 0.038536 | 0.98518 | -0.28538 | 0.98434 | -0.30174 | 10.5867
17 | 0.018946 | 0.0047483 | -0.018945 | -0.0047482 | 3.0147e-07 | 1.8048e-07 | 0.02864 | 0.02864 | 0.02864 | 0.98434 | -0.30174 | 0.98432 | -0.30207 | 7.8681
18 | 0.081731 | 0.020791 | -0.081624 | -0.020723 | 0.00010621 | 6.7727e-05 | 0.12223 | 0.12223 | 0.12223 | 0.99584 | -0.079073 | 0.99443 | -0.10608 | 33.5806
19 | -0.081731 | -0.020791 | 0.081894 | 0.020895 | 0.00016339 | 0.00010419 | 0.12223 | 0.12223 | 0.12223 | 0.99584 | -0.079073 | 0.99802 | -0.037679 | 33.5806
20 | 0.067101 | 0.017083 | -0.067062 | -0.017057 | 3.9659e-05 | 2.5246e-05 | 0.1005 | 0.1005 | 0.1005 | 0.99443 | -0.10608 | 0.99379 | -0.11834 | 27.6103
21 | 0.014523 | 0.0036406 | -0.014521 | -0.0036393 | 2.234e-06 | 1.2662e-06 | 0.021732 | 0.021732 | 0.021732 | 0.99443 | -0.10608 | 0.99426 | -0.10931 | 5.9704
22 | -0.095662 | -0.024346 | 0.095836 | 0.024457 | 0.0001741 | 0.00011113 | 0.14276 | 0.14276 | 0.14276 | 0.99802 | -0.037679 | 1 | 0 | 39.2199
23 | 0.3253 | 0.082655 | -0.32474 | -0.082298 | 0.0005575 | 0.00035606 | 0.48445 | 0.48445 | 0.48445 | 1 | 0 | 0.99813 | -0.035663 | 44.3633
24 | 0.070142 | 0.017616 | -0.070046 | -0.017555 | 9.5928e-05 | 6.1089e-05 | 0.10458 | 0.10458 | 0.10458 | 0.99813 | -0.035663 | 0.99664 | -0.064368 | 28.731
25 | 0.054806 | 0.013964 | -0.054436 | -0.013729 | 0.00037056 | 0.00023528 | 0.082233 | 0.082234 | 0.082234 | 0.9927 | -0.13908 | 0.98537 | -0.28024 | 22.5918
26 | -0.054806 | -0.013964 | 0.054845 | 0.013988 | 3.8534e-05 | 2.4465e-05 | 0.082233 | 0.082233 | 0.082233 | 0.9927 | -0.13908 | 0.99346 | -0.12452 | 22.5916
27 | 0.054436 | 0.013729 | -0.054229 | -0.013597 | 0.00020646 | 0.0001311 | 0.082234 | 0.082234 | 0.082234 | 0.98537 | -0.28024 | 0.98129 | -0.3598 | 22.5919
28 | -0.063812 | -0.016236 | 0.063831 | 0.016248 | 1.8994e-05 | 1.2084e-05 | 0.095664 | 0.095664 | 0.095664 | 0.99346 | -0.12452 | 0.99379 | -0.11834 | 26.2813
29 | 0.029847 | 0.0074867 | -0.029844 | -0.0074851 | 2.614e-06 | 1.63e-06 | 0.045262 | 0.045262 | 0.045262 | 0.98129 | -0.3598 | 0.9812 | -0.36164 | 12.4346
30 | 0.017106 | 0.0042882 | -0.017103 | -0.0042864 | 3.1241e-06 | 1.8383e-06 | 0.025745 | 0.025745 | 0.025745 | 0.98871 | -0.21675 | 0.98852 | -0.22059 | 7.0728
31 | 0.0080424 | 0.0020156 | -0.0080424 | -0.0020156 | 1.8058e-08 | 7.4158e-09 | 0.012158 | 0.012158 | 0.012158 | 0.98432 | -0.30207 | 0.98432 | -0.30212 | 3.3401
32 | 0.020209 | 0.0050703 | -0.020194 | -0.0050612 | 1.5098e-05 | 9.122e-06 | 0.03065 | 0.03065 | 0.03065 | 0.9812 | -0.36164 | 0.9804 | -0.37732 | 8.4204

## res_trafo
| p_hv_mw | q_hv_mvar | p_lv_mw | q_lv_mvar | pl_mw | ql_mvar | i_hv_ka | i_lv_ka | vm_hv_pu | va_hv_degree | vm_lv_pu | va_lv_degree | loading_percent
0 | -1.2729e-15 | -1.3162e-15 | 0.00165 | 1.2699e-07 | 0.00165 | 1.2699e-07 | 5.2857e-17 | 0.0023815 | 0.99998 | 149.9956 | 1 | 0 | 0.2619

## res_ext_grid
| p_mw | q_mvar
0 | 0.42278 | 0.10711

## res_load
| p_mw | q_mvar
0 | 0.013384 | 0.0033543
1 | 0.00059944 | 0.00015023
2 | 0.082411 | 0.020654
3 | 0.014425 | 0.0036151
4 | 0.010452 | 0.0026196
5 | 0.006546 | 0.0016406
6 | 0.013768 | 0.0034505
7 | 0.070046 | 0.017555
8 | 0.0089669 | 0.0022473
9 | 0.024382 | 0.0061107
10 | 0.056474 | 0.014154
11 | 0.0017563 | 0.00044016
12 | 0.0032309 | 0.00080974
13 | 0.014521 | 0.0036393
14 | 0.030227 | 0.0075755
15 | 0.010903 | 0.0027325
16 | 0.009635 | 0.0024148
17 | 0.0080424 | 0.0020156
18 | 0.020194 | 0.0050612
19 | 0.017103 | 0.0042864

## dtypes
| element | column | dtype
0 | bus | name | object
1 | bus | vn_kv | float64
2 | bus | type | object
3 | bus | zone | object
4 | bus | in_service | bool
5 | load | name | object
6 | load | bus | uint32
7 | load | p_mw | float64
8 | load | q_mvar | float64
9 | load | const_z_percent | float64
10 | load | const_i_percent | float64
11 | load | sn_mva | float64
12 | load | scaling | float64
13 | load | in_service | bool
14 | load | type | object
15 | ext_grid | name | object
16 | ext_grid | bus | uint32
17 | ext_grid | vm_pu | float64
18 | ext_grid | va_degree | float64
19 | ext_grid | slack_weight | float64
20 | ext_grid | in_service | bool
21 | line | name | object
22 | line | std_type | object
23 | line | from_bus | uint32
24 | line | to_bus | uint32
25 | line | length_km | float64
26 | line | r_ohm_per_km | float64
27 | line | x_ohm_per_km | float64
28 | line | c_nf_per_km | float64
29 | line | g_us_per_km | float64
30 | line | max_i_ka | float64
31 | line | df | float64
32 | line | parallel | uint32
33 | line | type | object
34 | line | in_service | bool
35 | trafo | name | object
36 | trafo | std_type | object
37 | trafo | hv_bus | uint32
38 | trafo | lv_bus | uint32
39 | trafo | sn_mva | float64
40 | trafo | vn_hv_kv | float64
41 | trafo | vn_lv_kv | float64
42 | trafo | vk_percent | float64
43 | trafo | vkr_percent | float64
44 | trafo | pfe_kw | float64
45 | trafo | i0_percent | float64
46 | trafo | shift_degree | float64
47 | trafo | tap_side | object
48 | trafo | tap_neutral | int32
49 | trafo | tap_min | int32
50 | trafo | tap_max | int32
51 | trafo | tap_step_percent | float64
52 | trafo | tap_step_degree | float64
53 | trafo | tap_pos | int32
54 | trafo | tap_phase_shifter | bool
55 | trafo | parallel | uint32
56 | trafo | df | float64
57 | trafo | in_service | bool
58 | line_geodata | coords | object
59 | bus_geodata | x | float64
60 | bus_geodata | y | float64
61 | bus_geodata | coords | object
62 | res_bus | vm_pu | float64
63 | res_bus | va_degree | float64
64 | res_bus | p_mw | float64
65 | res_bus | q_mvar | float64
66 | res_line | p_from_mw | float64
67 | res_line | q_from_mvar | float64
68 | res_line | p_to_mw | float64
69 | res_line | q_to_mvar | float64
70 | res_line | pl_mw | float64
71 | res_line | ql_mvar | float64
72 | res_line | i_from_ka | float64
73 | res_line | i_to_ka | float64
74 | res_line | i_ka | float64
75 | res_line | vm_from_pu | float64
76 | res_line | va_from_degree | float64
77 | res_line | vm_to_pu | float64
78 | res_line | va_to_degree | float64
79 | res_line | loading_percent | float64
80 | res_trafo | p_hv_mw | float64
81 | res_trafo | q_hv_mvar | float64
82 | res_trafo | p_lv_mw | float64
83 | res_trafo | q_lv_mvar | float64
84 | res_trafo | pl_mw | float64
85 | res_trafo | ql_mvar | float64
86 | res_trafo | i_hv_ka | float64
87 | res_trafo | i_lv_ka | float64
88 | res_trafo | vm_hv_pu | float64
89 | res_trafo | va_hv_degree | float64
90 | res_trafo | vm_lv_pu | float64
91 | res_trafo | va_lv_degree | float64
92 | res_trafo | loading_percent | float64
93 | res_ext_grid | p_mw | float64
94 | res_ext_grid | q_mvar | float64
95 | res_load | p_mw | float64
96 | res_load | q_mvar | float64

## parameters
| version | format_version | converged | OPF_converged | name | f_hz | sn_mva
0 | 2.14.6 | 2.14.0 | TRUE | FALSE |  | 50 | 1