## bus
| name | vn_kv | type | zone | in_service
0 | bus_LV_2196-62_0_6_node_0 | 0.4 | n |  | TRUE
1 | bus_LV_2196-62_0_6_node_1 | 0.4 | n |  | TRUE
2 | bus_LV_2196-62_0_6_node_2 | 0.4 | n |  | TRUE
3 | bus_LV_2196-62_0_6_node_3 | 0.4 | n |  | TRUE
4 | bus_LV_2196-62_0_6_node_7 | 0.4 | n |  | TRUE
5 | bus_LV_2196-62_0_6_node_11 | 0.4 | n |  | TRUE
6 | bus_LV_2196-62_0_6_node_27 | 0.4 | n |  | TRUE
7 | bus_LV_2196-62_0_6_node_4 | 0.4 | n |  | TRUE
8 | bus_LV_2196-62_0_6_node_8 | 0.4 | n |  | TRUE
9 | bus_LV_2196-62_0_6_node_14 | 0.4 | n |  | TRUE
10 | bus_LV_2196-62_0_6_node_5 | 0.4 | n |  | TRUE
11 | bus_LV_2196-62_0_6_node_39 | 0.4 | n |  | TRUE
12 | bus_LV_2196-62_0_6_node_6 | 0.4 | n |  | TRUE
13 | bus_LV_2196-62_0_6_node_13 | 0.4 | n |  | TRUE
14 | bus_LV_2196-62_0_6_node_38 | 0.4 | n |  | TRUE
15 | bus_LV_2196-62_0_6_node_37 | 0.4 | n |  | TRUE
16 | bus_LV_2196-62_0_6_node_48 | 0.4 | n |  | TRUE
17 | bus_LV_2196-62_0_6_node_18 | 0.4 | n |  | TRUE
18 | bus_LV_2196-62_0_6_node_20 | 0.4 | n |  | TRUE
19 | bus_LV_2196-62_0_6_node_16 | 0.4 | n |  | TRUE
20 | bus_LV_2196-62_0_6_node_28 | 0.4 | n |  | TRUE
21 | bus_LV_2196-62_0_6_node_15 | 0.4 | n |  | TRUE
22 | bus_LV_2196-62_0_6_node_46 | 0.4 | n |  | TRUE
23 | bus_LV_2196-62_0_6_node_45 | 0.4 | n |  | TRUE
24 | bus_LV_2196-62_0_6_node_40 | 0.4 | n |  | TRUE
25 | bus_LV_2196-62_0_6_node_42 | 0.4 | n |  | TRUE
26 | bus_LV_2196-62_0_6_node_43 | 0.4 | n |  | TRUE
27 | bus_LV_2196-62_0_6_node_35 | 0.4 | n |  | TRUE
28 | bus_LV_2196-62_0_6_node_21 | 0.4 | n |  | TRUE
29 | bus_LV_2196-62_0_6_node_23 | 0.4 | n |  | TRUE
30 | bus_LV_2196-62_0_6_node_19 | 0.4 | n |  | TRUE
31 | bus_LV_2196-62_0_6_node_30 | 0.4 | n |  | TRUE
32 | bus_LV_2196-62_0_6_node_31 | 0.4 | n |  | TRUE
33 | bus_LV_2196-62_0_6_node_50 | 0.4 | n |  | TRUE
34 | bus_LV_2196-62_0_6_node_17 | 0.4 | n |  | TRUE
35 | bus_LV_2196-62_0_6_node_47 | 0.4 | n |  | TRUE
36 | bus_LV_2196-62_0_6_node_44 | 0.4 | n |  | TRUE
37 | bus_LV_2196-62_0_6_node_24 | 0.4 | n |  | TRUE
38 | bus_LV_2196-62_0_6_node_29 | 0.4 | n |  | TRUE
39 | bus_LV_2196-62_0_6_node_32 | 0.4 | n |  | TRUE
40 | bus_LV_2196-62_0_6_node_25 | 0.4 | n |  | TRUE
41 | bus_LV_2196-62_0_6_node_26 | 0.4 | n |  | TRUE
42 | bus_LV_2196-62_0_6_node_49 | 0.4 | n |  | TRUE
43 | bus_LV_2196-62_0_6_node_33 | 0.4 | n |  | TRUE
44 | bus_LV_2196-62_0_6_node_36 | 0.4 | n |  | TRUE
45 | bus_LV_2196-62_0_6_node_41 | 0.4 | n |  | TRUE
46 | bus_MV_376_0_node_182 | 20 | n |  | TRUE

## load
| name | bus | p_mw | q_mvar | const_z_percent | const_i_percent | sn_mva | scaling | in_service | type
0 | LV_2196-62_0_6_load_0 | 0 | 0.002925 | 0.00073307 | 0 | 0 |  | 1 | TRUE | wye
1 | LV_2196-62_0_6_load_2 | 2 | 0.012336 | 0.0030918 | 0 | 0 |  | 1 | TRUE | wye
2 | LV_2196-62_0_6_load_27 | 6 | 0.041009 | 0.010278 | 0 | 0 |  | 1 | TRUE | wye
3 | LV_2196-62_0_6_load_14 | 9 | 0.023245 | 0.0058258 | 0 | 0 |  | 1 | TRUE | wye
4 | LV_2196-62_0_6_load_39 | 11 | 0.0061157 | 0.0015327 | 0 | 0 |  | 1 | TRUE | wye
5 | LV_2196-62_0_6_load_13 | 13 | 0.0063771 | 0.0015983 | 0 | 0 |  | 1 | TRUE | wye
6 | LV_2196-62_0_6_load_38 | 14 | 0.087053 | 0.021818 | 0 | 0 |  | 1 | TRUE | wye
7 | LV_2196-62_0_6_load_37 | 15 | 0.0014106 | 0.00035354 | 0 | 0 |  | 1 | TRUE | wye
8 | LV_2196-62_0_6_load_48 | 16 | 0.0011864 | 0.00029735 | 0 | 0 |  | 1 | TRUE | wye
9 | LV_2196-62_0_6_load_18 | 17 | 0.032181 | 0.0080653 | 0 | 0 |  | 1 | TRUE | wye
10 | LV_2196-62_0_6_load_16 | 19 | 0.030076 | 0.0075377 | 0 | 0 |  | 1 | TRUE | wye
11 | LV_2196-62_0_6_load_28 | 20 | 0.040191 | 0.010073 | 0 | 0 |  | 1 | TRUE | wye
12 | LV_2196-62_0_6_load_45 | 23 | 0.0068477 | 0.0017162 | 0 | 0 |  | 1 | TRUE | wye
13 | LV_2196-62_0_6_load_42 | 25 | 0.0033824 | 0.00084772 | 0 | 0 |  | 1 | TRUE | wye
14 | LV_2196-62_0_6_load_43 | 26 | 0.0042186 | 0.0010573 | 0 | 0 |  | 1 | TRUE | wye
15 | LV_2196-62_0_6_load_35 | 27 | 0.04522 | 0.011333 | 0 | 0 |  | 1 | TRUE | wye
16 | LV_2196-62_0_6_load_31 | 32 | 0.042977 | 0.010771 | 0 | 0 |  | 1 | TRUE | wye
17 | LV_2196-62_0_6_load_50 | 33 | 0.052822 | 0.013238 | 0 | 0 |  | 1 | TRUE | wye
18 | LV_2196-62_0_6_load_47 | 35 | 0.0066398 | 0.0016641 | 0 | 0 |  | 1 | TRUE | wye
19 | LV_2196-62_0_6_load_44 | 36 | 0.0037043 | 0.00092837 | 0 | 0 |  | 1 | TRUE | wye
20 | LV_2196-62_0_6_load_29 | 38 | 0.043775 | 0.010971 | 0 | 0 |  | 1 | TRUE | wye
21 | LV_2196-62_0_6_load_25 | 40 | 0.036406 | 0.0091242 | 0 | 0 |  | 1 | TRUE | wye
22 | LV_2196-62_0_6_load_49 | 42 | 0.029905 | 0.0074949 | 0 | 0 |  | 1 | TRUE | wye
23 | LV_2196-62_0_6_load_36 | 44 | 0.038732 | 0.0097072 | 0 | 0 |  | 1 | TRUE | wye
24 | LV_2196-62_0_6_load_41 | 45 | 0.0061409 | 0.001539 | 0 | 0 |  | 1 | TRUE | wye

## ext_grid
| name | bus | vm_pu | va_degree | slack_weight | in_service
0 |  | 30 | 1 | 0 | 1 | TRUE

## line
| name | std_type | from_bus | to_bus | length_km | r_ohm_per_km | x_ohm_per_km | c_nf_per_km | g_us_per_km | max_i_ka | df | parallel | type | in_service
0 | LV_2196-62_0_6_line_0 |  | 0 | 1 | 0.021248 | 0.125 | 0.08 | 261 | 0 | 0.364 | 1 | 1 | cs | TRUE
1 | LV_2196-62_0_6_line_1 |  | 0 | 2 | 0.057822 | 0.125 | 0.08 | 261 | 0 | 0.364 | 1 | 1 | cs | TRUE
2 | LV_2196-62_0_6_line_2 |  | 1 | 3 | 0.011862 | 0.125 | 0.08 | 261 | 0 | 0.364 | 1 | 3 | cs | TRUE
3 | LV_2196-62_0_6_line_3 |  | 1 | 4 | 0.11893 | 0.125 | 0.08 | 261 | 0 | 0.364 | 1 | 3 | cs | TRUE
4 | LV_2196-62_0_6_line_4 |  | 3 | 5 | 0.051485 | 0.125 | 0.08 | 261 | 0 | 0.364 | 1 | 4 | cs | TRUE
5 | LV_2196-62_0_6_line_5 |  | 3 | 6 | 0.03259 | 0.125 | 0.08 | 261 | 0 | 0.364 | 1 | 1 | cs | TRUE
6 | LV_2196-62_0_6_line_6 |  | 4 | 14 | 0.12132 | 0.125 | 0.08 | 261 | 0 | 0.364 | 1 | 2 | cs | TRUE
7 | LV_2196-62_0_6_line_7 |  | 4 | 15 | 0.015969 | 0.125 | 0.08 | 261 | 0 | 0.364 | 1 | 1 | cs | TRUE
8 | LV_2196-62_0_6_line_8 |  | 4 | 10 | 0.075674 | 0.125 | 0.08 | 261 | 0 | 0.364 | 1 | 1 | cs | TRUE
9 | LV_2196-62_0_6_line_9 |  | 4 | 12 | 0.028841 | 0.125 | 0.08 | 261 | 0 | 0.364 | 1 | 1 | cs | TRUE
10 | LV_2196-62_0_6_line_10 |  | 5 | 17 | 0.039064 | 0.125 | 0.08 | 261 | 0 | 0.364 | 1 | 1 | cs | TRUE
11 | LV_2196-62_0_6_line_11 |  | 5 | 18 | 0.03898 | 0.125 | 0.08 | 261 | 0 | 0.364 | 1 | 4 | cs | TRUE
12 | LV_2196-62_0_6_line_12 |  | 5 | 19 | 0.030928 | 0.125 | 0.08 | 261 | 0 | 0.364 | 1 | 1 | cs | TRUE
13 | LV_2196-62_0_6_line_13 |  | 6 | 20 | 0.045441 | 0.125 | 0.08 | 261 | 0 | 0.364 | 1 | 1 | cs | TRUE
14 | LV_2196-62_0_6_line_14 |  | 7 | 8 | 0.091825 | 0.125 | 0.08 | 261 | 0 | 0.364 | 1 | 1 | cs | TRUE
15 | LV_2196-62_0_6_line_15 |  | 7 | 9 | 0.02814 | 0.125 | 0.08 | 261 | 0 | 0.364 | 1 | 1 | cs | TRUE
16 | LV_2196-62_0_6_line_16 |  | 8 | 16 | 0.033789 | 0.125 | 0.08 | 261 | 0 | 0.364 | 1 | 1 | cs | TRUE
17 | LV_2196-62_0_6_line_17 |  | 9 | 13 | 0.035767 | 0.125 | 0.08 | 261 | 0 | 0.364 | 1 | 1 | cs | TRUE
18 | LV_2196-62_0_6_line_18 |  | 10 | 11 | 0.064005 | 0.125 | 0.08 | 261 | 0 | 0.364 | 1 | 1 | cs | TRUE
19 | LV_2196-62_0_6_line_19 |  | 11 | 24 | 0.023002 | 0.125 | 0.08 | 261 | 0 | 0.364 | 1 | 1 | cs | TRUE
20 | LV_2196-62_0_6_line_20 |  | 12 | 13 | 0.074665 | 0.125 | 0.08 | 261 | 0 | 0.364 | 1 | 1 | cs | TRUE
21 | LV_2196-62_0_6_line_21 |  | 17 | 29 | 0.0051098 | 0.125 | 0.08 | 261 | 0 | 0.364 | 1 | 1 | cs | TRUE
22 | LV_2196-62_0_6_line_22 |  | 18 | 33 | 0.012024 | 0.125 | 0.08 | 261 | 0 | 0.364 | 1 | 1 | cs | TRUE
23 | LV_2196-62_0_6_line_23 |  | 18 | 30 | 0.077312 | 0.125 | 0.08 | 261 | 0 | 0.364 | 1 | 4 | cs | TRUE
24 | LV_2196-62_0_6_line_24 |  | 19 | 34 | 0.016697 | 0.125 | 0.08 | 261 | 0 | 0.364 | 1 | 1 | cs | TRUE
25 | LV_2196-62_0_6_line_25 |  | 21 | 22 | 0.012355 | 0.125 | 0.08 | 261 | 0 | 0.364 | 1 | 1 | cs | TRUE
26 | LV_2196-62_0_6_line_26 |  | 21 | 23 | 0.0045765 | 0.125 | 0.08 | 261 | 0 | 0.364 | 1 | 1 | cs | TRUE
27 | LV_2196-62_0_6_line_27 |  | 22 | 35 | 0.0067128 | 0.125 | 0.08 | 261 | 0 | 0.364 | 1 | 1 | cs | TRUE
28 | LV_2196-62_0_6_line_28 |  | 23 | 36 | 0.02681 | 0.125 | 0.08 | 261 | 0 | 0.364 | 1 | 1 | cs | TRUE
29 | LV_2196-62_0_6_line_29 |  | 24 | 45 | 0.010421 | 0.125 | 0.08 | 261 | 0 | 0.364 | 1 | 1 | cs | TRUE
30 | LV_2196-62_0_6_line_30 |  | 25 | 26 | 0.020024 | 0.125 | 0.08 | 261 | 0 | 0.364 | 1 | 1 | cs | TRUE
31 | LV_2196-62_0_6_line_31 |  | 26 | 36 | 0.0198 | 0.125 | 0.08 | 261 | 0 | 0.364 | 1 | 1 | cs | TRUE
32 | LV_2196-62_0_6_line_32 |  | 27 | 28 | 0.0070871 | 0.125 | 0.08 | 261 | 0 | 0.364 | 1 | 1 | cs | TRUE
33 | LV_2196-62_0_6_line_33 |  | 28 | 34 | 0.011908 | 0.125 | 0.08 | 261 | 0 | 0.364 | 1 | 1 | cs | TRUE
34 | LV_2196-62_0_6_line_34 |  | 29 | 37 | 0.031111 | 0.125 | 0.08 | 261 | 0 | 0.364 | 1 | 1 | cs | TRUE
35 | LV_2196-62_0_6_line_35 |  | 30 | 31 | 0.012264 | 0.125 | 0.08 | 261 | 0 | 0.364 | 1 | 1 | cs | TRUE
36 | LV_2196-62_0_6_line_36 |  | 30 | 32 | 0.029599 | 0.125 | 0.08 | 261 | 0 | 0.364 | 1 | 1 | cs | TRUE
37 | LV_2196-62_0_6_line_37 |  | 31 | 38 | 0.033933 | 0.125 | 0.08 | 261 | 0 | 0.364 | 1 | 1 | cs | TRUE
38 | LV_2196-62_0_6_line_38 |  | 32 | 39 | 0.02006 | 0.125 | 0.08 | 261 | 0 | 0.364 | 1 | 1 | cs | TRUE
39 | LV_2196-62_0_6_line_39 |  | 35 | 45 | 0.022301 | 0.125 | 0.08 | 261 | 0 | 0.364 | 1 | 1 | cs | TRUE
40 | LV_2196-62_0_6_line_40 |  | 37 | 42 | 0.020361 | 0.125 | 0.08 | 261 | 0 | 0.364 | 1 | 1 | cs | TRUE
41 | LV_2196-62_0_6_line_41 |  | 37 | 41 | 0.055725 | 0.125 | 0.08 | 261 | 0 | 0.364 | 1 | 1 | cs | TRUE
42 | LV_2196-62_0_6_line_42 |  | 39 | 43 | 0.005897 | 0.125 | 0.08 | 261 | 0 | 0.364 | 1 | 1 | cs | TRUE
43 | LV_2196-62_0_6_line_43 |  | 40 | 41 | 0.017864 | 0.125 | 0.08 | 261 | 0 | 0.364 | 1 | 1 | cs | TRUE
44 | LV_2196-62_0_6_line_44 |  | 43 | 44 | 0.020213 | 0.125 | 0.08 | 261 | 0 | 0.364 | 1 | 1 | cs | TRUE

## trafo
| name | std_type | hv_bus | lv_bus | sn_mva | vn_hv_kv | vn_lv_kv | vk_percent | vkr_percent | pfe_kw | i0_percent | shift_degree | tap_side | tap_neutral | tap_min | tap_max | tap_step_percent | tap_step_degree | tap_pos | tap_phase_shifter | parallel | df | in_service
0 | LV_2196-62_0_6_trafo_19 | 0.63 MVA 20/0.4 kV | 46 | 30 | 0.63 | 20 | 0.4 | 6 | 1.206 | 1.65 | 0.2619 | 150 | hv | 0 | -2 | 2 | 2.5 | 0 | 0 | FALSE | 1 | 1 | TRUE

## line_geodata
| x0 | y0 | x1 | y1 | x2 | y2 | x3 | y3 | x4 | y4 | x5 | y5 | x6 | y6 | x7 | y7 | x8 | y8 | x9 | y9 | x10 | y10 | x11 | y11 | x12 | y12
0 | 2577414.6294 | 1182615.364 | 2577408.951 | 1182597.743 | 2577408.4646 | 1182595.0522
1 | 2577408.3638 | 1182541.4493 | 2577404.5613 | 1182541.3858 | 2577404.3527 | 1182570.9687 | 2577405.2859 | 1182577.4685 | 2577408.4646 | 1182595.0522
2 | 2577403.4057 | 1182619.2974 | 2577414.6294 | 1182615.364
3 | 2577414.6294 | 1182615.364 | 2577434.2098 | 1182608.4864 | 2577441.812 | 1182603.8997 | 2577445.2899 | 1182598.8839 | 2577446.7052 | 1182593.5981 | 2577446.7688 | 1182586.1829 | 2577444.3816 | 1182568.6605 | 2577443.8506 | 1182549.3859 | 2577445.5771 | 1182529.4467 | 2577446.8783 | 1182516.1794
4 | 2577358.8639 | 1182635.3967 | 2577369.7269 | 1182633.021 | 2577395.6371 | 1182626.3193 | 2577404.0806 | 1182624.1307 | 2577403.4057 | 1182619.2974
5 | 2577403.4057 | 1182619.2974 | 2577398.884 | 1182587.0225
6 | 2577446.8783 | 1182516.1794 | 2577448.4013 | 1182503.0001 | 2577447.168 | 1182501.9264 | 2577448.2742 | 1182487.537 | 2577449.8027 | 1182485.9082 | 2577452.1625 | 1182447.6683 | 2577452.3753 | 1182433.2822 | 2577449.9795 | 1182415.5153 | 2577446.068 | 1182396.7965
7 | 2577446.8783 | 1182516.1794 | 2577431.0221 | 1182514.2844
8 | 2577457.8197 | 1182447.5579 | 2577457.4074 | 1182457.6648 | 2577455.7714 | 1182487.4197 | 2577453.7471 | 1182507.3711 | 2577453.088 | 1182516.8118 | 2577446.8783 | 1182516.1794
9 | 2577446.8783 | 1182516.1794 | 2577453.088 | 1182516.8118 | 2577452.1677 | 1182525.8311 | 2577459.309 | 1182526.5045 | 2577465.6406 | 1182527.1031
10 | 2577358.8639 | 1182635.3967 | 2577348.6764 | 1182636.725 | 2577325.035 | 1182637.7152 | 2577319.9204 | 1182637.3393
11 | 2577341.704 | 1182612.1386 | 2577356.7196 | 1182611.548 | 2577356.8693 | 1182614.7825 | 2577357.681 | 1182625.4627 | 2577358.8639 | 1182635.3967
12 | 2577358.8639 | 1182635.3967 | 2577360.4087 | 1182642.1055 | 2577362.6282 | 1182655.6041 | 2577364.3121 | 1182665.8305
13 | 2577395.4792 | 1182541.7931 | 2577395.3162 | 1182547.6463 | 2577396.1237 | 1182567.3201 | 2577398.884 | 1182587.0225
14 | 2577505.3952 | 1182650.4062 | 2577509.0864 | 1182647.3129 | 2577515.1446 | 1182642.2319 | 2577503.3638 | 1182605.7239 | 2577502.9191 | 1182601.1677 | 2577500.7269 | 1182578.642 | 2577503.1275 | 1182565.326
15 | 2577505.3952 | 1182650.4062 | 2577492.4279 | 1182637.3927 | 2577486.7119 | 1182629.4713
16 | 2577503.1275 | 1182565.326 | 2577507.4096 | 1182531.8096
17 | 2577468.9302 | 1182598.6225 | 2577471.8868 | 1182606.154 | 2577478.8278 | 1182618.5453 | 2577486.7119 | 1182629.4713
18 | 2577457.8197 | 1182447.5579 | 2577457.1226 | 1182432.8196 | 2577455.2621 | 1182413.2498 | 2577450.9817 | 1182393.8225 | 2577447.9523 | 1182384.6091
19 | 2577438.5751 | 1182363.6871 | 2577445.2428 | 1182376.3684 | 2577447.9523 | 1182384.6091
20 | 2577465.6406 | 1182527.1031 | 2577465.4117 | 1182531.1727 | 2577465.2072 | 1182533.6304 | 2577464.5045 | 1182535.5673 | 2577461.5847 | 1182538.7689 | 2577460.3896 | 1182541.7416 | 2577459.6725 | 1182545.9243 | 2577459.1361 | 1182555.5313 | 2577459.5876 | 1182565.9128 | 2577461.3704 | 1182579.0573 | 2577464.2722 | 1182585.2607 | 2577467.4463 | 1182594.8426 | 2577468.9302 | 1182598.6225
21 | 2577314.8244 | 1182636.9647 | 2577319.9204 | 1182637.3393
22 | 2577341.704 | 1182612.1386 | 2577341.4797 | 1182607.3481 | 2577334.235 | 1182607.5757
23 | 2577341.704 | 1182612.1386 | 2577356.7196 | 1182611.548 | 2577354.9267 | 1182573.6685 | 2577354.2998 | 1182549.3137
24 | 2577366.9821 | 1182682.3126 | 2577366.5669 | 1182679.5238 | 2577364.3121 | 1182665.8305
25 | 2577477.6012 | 1182366.3744 | 2577482.7339 | 1182368.8897 | 2577489.2745 | 1182370.1991
26 | 2577489.2745 | 1182370.1991 | 2577493.8061 | 1182370.8394
27 | 2577477.6012 | 1182366.3744 | 2577470.9571 | 1182365.4164
28 | 2577520.5262 | 1182372.1192 | 2577515.166 | 1182372.3693 | 2577501.5356 | 1182371.9315 | 2577493.8061 | 1182370.8394
29 | 2577438.5751 | 1182363.6871 | 2577444.5563 | 1182362.3971 | 2577448.8563 | 1182362.5468
30 | 2577560.27 | 1182372.7181 | 2577540.3043 | 1182371.1963
31 | 2577540.3043 | 1182371.1963 | 2577540.3043 | 1182371.1963 | 2577520.5262 | 1182372.1192
32 | 2577378.7316 | 1182680.178 | 2577377.5681 | 1182673.1871
33 | 2577378.7316 | 1182680.178 | 2577366.9821 | 1182682.3126
34 | 2577314.8244 | 1182636.9647 | 2577303.0787 | 1182636.1089 | 2577283.8885 | 1182633.1137
35 | 2577342.0005 | 1182549.4605 | 2577354.2998 | 1182549.3137
36 | 2577354.2998 | 1182549.3137 | 2577353.7531 | 1182519.7195
37 | 2577342.0005 | 1182549.4605 | 2577331.8235 | 1182549.5769 | 2577327.046 | 1182550.1065 | 2577323.4654 | 1182552.1545 | 2577321.4322 | 1182555.5751 | 2577315.7339 | 1182564.8015
38 | 2577353.1571 | 1182499.67 | 2577353.5503 | 1182508.7399 | 2577353.7531 | 1182519.7195
39 | 2577470.9571 | 1182365.4164 | 2577451.7572 | 1182362.6478 | 2577448.8563 | 1182362.5468
40 | 2577280.8758 | 1182613.8596 | 2577284.418 | 1182619.7825 | 2577285.054 | 1182626.4058 | 2577283.8885 | 1182633.1137
41 | 2577240.3954 | 1182639.8162 | 2577242.2616 | 1182632.6831 | 2577245.5433 | 1182624.3329 | 2577252.8764 | 1182625.2833 | 2577283.8885 | 1182633.1137
42 | 2577353.1571 | 1182499.67 | 2577359.0236 | 1182500.4148
43 | 2577240.3954 | 1182639.8162 | 2577223.0631 | 1182635.4911
44 | 2577359.0236 | 1182500.4148 | 2577361.855 | 1182480.401

## bus_geodata
| x | y | coords
0 | 2577408.4646 | 1182595.0522
1 | 2577414.6294 | 1182615.364
2 | 2577408.3638 | 1182541.4493
3 | 2577403.4057 | 1182619.2974
4 | 2577446.8783 | 1182516.1794
5 | 2577358.8639 | 1182635.3967
6 | 2577398.884 | 1182587.0225
7 | 2577505.3952 | 1182650.4062
8 | 2577503.1275 | 1182565.326
9 | 2577486.7119 | 1182629.4713
10 | 2577457.8197 | 1182447.5579
11 | 2577447.9523 | 1182384.6091
12 | 2577465.6406 | 1182527.1031
13 | 2577468.9302 | 1182598.6225
14 | 2577446.068 | 1182396.7965
15 | 2577431.0221 | 1182514.2844
16 | 2577507.4096 | 1182531.8096
17 | 2577319.9204 | 1182637.3393
18 | 2577341.704 | 1182612.1386
19 | 2577364.3121 | 1182665.8305
20 | 2577395.4792 | 1182541.7931
21 | 2577489.2745 | 1182370.1991
22 | 2577477.6012 | 1182366.3744
23 | 2577493.8061 | 1182370.8394
24 | 2577438.5751 | 1182363.6871
25 | 2577560.27 | 1182372.7181
26 | 2577540.3043 | 1182371.1963
27 | 2577377.5681 | 1182673.1871
28 | 2577378.7316 | 1182680.178
29 | 2577314.8244 | 1182636.9647
30 | 2577354.2998 | 1182549.3137
31 | 2577342.0005 | 1182549.4605
32 | 2577353.7531 | 1182519.7195
33 | 2577334.235 | 1182607.5757
34 | 2577366.9821 | 1182682.3126
35 | 2577470.9571 | 1182365.4164
36 | 2577520.5262 | 1182372.1192
37 | 2577283.8885 | 1182633.1137
38 | 2577315.7339 | 1182564.8015
39 | 2577353.1571 | 1182499.67
40 | 2577223.0631 | 1182635.4911
41 | 2577240.3954 | 1182639.8162
42 | 2577280.8758 | 1182613.8596
43 | 2577359.0236 | 1182500.4148
44 | 2577361.855 | 1182480.401
45 | 2577448.8563 | 1182362.5468
46 | 2577342.0005 | 1182549.4605

## line_std_types
| c_nf_per_km | r_ohm_per_km | x_ohm_per_km | max_i_ka | type | q_mm2 | alpha | voltage_rating
NAYY 4x50 SE | 210 | 0.642 | 0.083 | 0.142 | cs | 50 | 0.00403 | LV
NAYY 4x120 SE | 264 | 0.225 | 0.08 | 0.242 | cs | 120 | 0.00403 | LV
NAYY 4x150 SE | 261 | 0.208 | 0.08 | 0.27 | cs | 150 | 0.00403 | LV
NA2XS2Y 1x95 RM/25 12/20 kV | 216 | 0.313 | 0.132 | 0.252 | cs | 95 | 0.00403 | MV
NA2XS2Y 1x185 RM/25 12/20 kV | 273 | 0.161 | 0.117 | 0.362 | cs | 185 | 0.00403 | MV
NA2XS2Y 1x240 RM/25 12/20 kV | 304 | 0.122 | 0.112 | 0.421 | cs | 240 | 0.00403 | MV
NA2XS2Y 1x95 RM/25 6/10 kV | 315 | 0.313 | 0.123 | 0.249 | cs | 95 | 0.00403 | MV
NA2XS2Y 1x185 RM/25 6/10 kV | 406 | 0.161 | 0.11 | 0.358 | cs | 185 | 0.00403 | MV
NA2XS2Y 1x240 RM/25 6/10 kV | 456 | 0.122 | 0.105 | 0.416 | cs | 240 | 0.00403 | MV
NA2XS2Y 1x150 RM/25 12/20 kV | 250 | 0.206 | 0.116 | 0.319 | cs | 150 | 0.00403 | MV
NA2XS2Y 1x120 RM/25 12/20 kV | 230 | 0.253 | 0.119 | 0.283 | cs | 120 | 0.00403 | MV
NA2XS2Y 1x70 RM/25 12/20 kV | 190 | 0.443 | 0.132 | 0.22 | cs | 70 | 0.00403 | MV
NA2XS2Y 1x150 RM/25 6/10 kV | 360 | 0.206 | 0.11 | 0.315 | cs | 150 | 0.00403 | MV
NA2XS2Y 1x120 RM/25 6/10 kV | 340 | 0.253 | 0.113 | 0.28 | cs | 120 | 0.00403 | MV
NA2XS2Y 1x70 RM/25 6/10 kV | 280 | 0.443 | 0.123 | 0.217 | cs | 70 | 0.00403 | MV
N2XS(FL)2Y 1x120 RM/35 64/110 kV | 112 | 0.153 | 0.166 | 0.366 | cs | 120 | 0.00393 | HV
N2XS(FL)2Y 1x185 RM/35 64/110 kV | 125 | 0.099 | 0.156 | 0.457 | cs | 185 | 0.00393 | HV
N2XS(FL)2Y 1x240 RM/35 64/110 kV | 135 | 0.075 | 0.149 | 0.526 | cs | 240 | 0.00393 | HV
N2XS(FL)2Y 1x300 RM/35 64/110 kV | 144 | 0.06 | 0.144 | 0.588 | cs | 300 | 0.00393 | HV
15-AL1/3-ST1A 0.4 | 11 | 1.8769 | 0.35 | 0.105 | ol | 16 | 0.00403 | LV
24-AL1/4-ST1A 0.4 | 11.25 | 1.2012 | 0.335 | 0.14 | ol | 24 | 0.00403 | LV
48-AL1/8-ST1A 0.4 | 12.2 | 0.5939 | 0.3 | 0.21 | ol | 48 | 0.00403 | LV
94-AL1/15-ST1A 0.4 | 13.2 | 0.306 | 0.29 | 0.35 | ol | 94 | 0.00403 | LV
34-AL1/6-ST1A 10.0 | 9.7 | 0.8342 | 0.36 | 0.17 | ol | 34 | 0.00403 | MV
48-AL1/8-ST1A 10.0 | 10.1 | 0.5939 | 0.35 | 0.21 | ol | 48 | 0.00403 | MV
70-AL1/11-ST1A 10.0 | 10.4 | 0.4132 | 0.339 | 0.29 | ol | 70 | 0.00403 | MV
94-AL1/15-ST1A 10.0 | 10.75 | 0.306 | 0.33 | 0.35 | ol | 94 | 0.00403 | MV
122-AL1/20-ST1A 10.0 | 11.1 | 0.2376 | 0.323 | 0.41 | ol | 122 | 0.00403 | MV
149-AL1/24-ST1A 10.0 | 11.25 | 0.194 | 0.315 | 0.47 | ol | 149 | 0.00403 | MV
34-AL1/6-ST1A 20.0 | 9.15 | 0.8342 | 0.382 | 0.17 | ol | 34 | 0.00403 | MV
48-AL1/8-ST1A 20.0 | 9.5 | 0.5939 | 0.372 | 0.21 | ol | 48 | 0.00403 | MV
70-AL1/11-ST1A 20.0 | 9.7 | 0.4132 | 0.36 | 0.29 | ol | 70 | 0.00403 | MV
94-AL1/15-ST1A 20.0 | 10 | 0.306 | 0.35 | 0.35 | ol | 94 | 0.00403 | MV
122-AL1/20-ST1A 20.0 | 10.3 | 0.2376 | 0.344 | 0.41 | ol | 122 | 0.00403 | MV
149-AL1/24-ST1A 20.0 | 10.5 | 0.194 | 0.337 | 0.47 | ol | 149 | 0.00403 | MV
184-AL1/30-ST1A 20.0 | 10.75 | 0.1571 | 0.33 | 0.535 | ol | 184 | 0.00403 | MV
243-AL1/39-ST1A 20.0 | 11 | 0.1188 | 0.32 | 0.645 | ol | 243 | 0.00403 | MV
48-AL1/8-ST1A 110.0 | 8 | 0.5939 | 0.46 | 0.21 | ol | 48 | 0.00403 | HV
70-AL1/11-ST1A 110.0 | 8.4 | 0.4132 | 0.45 | 0.29 | ol | 70 | 0.00403 | HV
94-AL1/15-ST1A 110.0 | 8.65 | 0.306 | 0.44 | 0.35 | ol | 94 | 0.00403 | HV
122-AL1/20-ST1A 110.0 | 8.5 | 0.2376 | 0.43 | 0.41 | ol | 122 | 0.00403 | HV
149-AL1/24-ST1A 110.0 | 8.75 | 0.194 | 0.41 | 0.47 | ol | 149 | 0.00403 | HV
184-AL1/30-ST1A 110.0 | 8.8 | 0.1571 | 0.4 | 0.535 | ol | 184 | 0.00403 | HV
243-AL1/39-ST1A 110.0 | 9 | 0.1188 | 0.39 | 0.645 | ol | 243 | 0.00403 | HV
305-AL1/39-ST1A 110.0 | 9.2 | 0.0949 | 0.38 | 0.74 | ol | 305 | 0.00403 | HV
490-AL1/64-ST1A 110.0 | 9.75 | 0.059 | 0.37 | 0.96 | ol | 490 | 0.00403 | HV
679-AL1/86-ST1A 110.0 | 9.95 | 0.042 | 0.36 | 1.15 | ol | 679 | 0.00403 | HV
490-AL1/64-ST1A 220.0 | 10 | 0.059 | 0.285 | 0.96 | ol | 490 | 0.00403 | HV
679-AL1/86-ST1A 220.0 | 11.7 | 0.042 | 0.275 | 1.15 | ol | 679 | 0.00403 | HV
490-AL1/64-ST1A 380.0 | 11 | 0.059 | 0.253 | 0.96 | ol | 490 | 0.00403 | HV
679-AL1/86-ST1A 380.0 | 14.6 | 0.042 | 0.25 | 1.15 | ol | 679 | 0.00403 | HV

## trafo_std_types
| i0_percent | pfe_kw | vkr_percent | sn_mva | vn_lv_kv | vn_hv_kv | vk_percent | shift_degree | vector_group | tap_side | tap_neutral | tap_min | tap_max | tap_step_degree | tap_step_percent | tap_phase_shifter
160 MVA 380/110 kV | 0.06 | 60 | 0.25 | 160 | 110 | 380 | 12.2 | 0 | Yy0 | hv | 0 | -9 | 9 | 0 | 1.5 | FALSE
100 MVA 220/110 kV | 0.06 | 55 | 0.26 | 100 | 110 | 220 | 12 | 0 | Yy0 | hv | 0 | -9 | 9 | 0 | 1.5 | FALSE
63 MVA 110/20 kV | 0.04 | 22 | 0.32 | 63 | 20 | 110 | 18 | 150 | YNd5 | hv | 0 | -9 | 9 | 0 | 1.5 | FALSE
40 MVA 110/20 kV | 0.05 | 18 | 0.34 | 40 | 20 | 110 | 16.2 | 150 | YNd5 | hv | 0 | -9 | 9 | 0 | 1.5 | FALSE
25 MVA 110/20 kV | 0.07 | 14 | 0.41 | 25 | 20 | 110 | 12 | 150 | YNd5 | hv | 0 | -9 | 9 | 0 | 1.5 | FALSE
63 MVA 110/10 kV | 0.04 | 22 | 0.32 | 63 | 10 | 110 | 18 | 150 | YNd5 | hv | 0 | -9 | 9 | 0 | 1.5 | FALSE
40 MVA 110/10 kV | 0.05 | 18 | 0.34 | 40 | 10 | 110 | 16.2 | 150 | YNd5 | hv | 0 | -9 | 9 | 0 | 1.5 | FALSE
25 MVA 110/10 kV | 0.07 | 14 | 0.41 | 25 | 10 | 110 | 12 | 150 | YNd5 | hv | 0 | -9 | 9 | 0 | 1.5 | FALSE
0.25 MVA 20/0.4 kV | 0.32 | 0.8 | 1.44 | 0.25 | 0.4 | 20 | 6 | 150 | Yzn5 | hv | 0 | -2 | 2 | 0 | 2.5 | FALSE
0.4 MVA 20/0.4 kV | 0.3375 | 1.35 | 1.425 | 0.4 | 0.4 | 20 | 6 | 150 | Dyn5 | hv | 0 | -2 | 2 | 0 | 2.5 | FALSE
0.63 MVA 20/0.4 kV | 0.2619 | 1.65 | 1.206 | 0.63 | 0.4 | 20 | 6 | 150 | Dyn5 | hv | 0 | -2 | 2 | 0 | 2.5 | FALSE
0.25 MVA 10/0.4 kV | 0.24 | 0.6 | 1.2 | 0.25 | 0.4 | 10 | 4 | 150 | Dyn5 | hv | 0 | -2 | 2 | 0 | 2.5 | FALSE
0.4 MVA 10/0.4 kV | 0.2375 | 0.95 | 1.325 | 0.4 | 0.4 | 10 | 4 | 150 | Dyn5 | hv | 0 | -2 | 2 | 0 | 2.5 | FALSE
0.63 MVA 10/0.4 kV | 0.1873 | 1.18 | 1.0794 | 0.63 | 0.4 | 10 | 4 | 150 | Dyn5 | hv | 0 | -2 | 2 | 0 | 2.5 | FALSE

## trafo3w_std_types
| sn_hv_mva | sn_mv_mva | sn_lv_mva | vn_hv_kv | vn_mv_kv | vn_lv_kv | vk_hv_percent | vk_mv_percent | vk_lv_percent | vkr_hv_percent | vkr_mv_percent | vkr_lv_percent | pfe_kw | i0_percent | shift_mv_degree | shift_lv_degree | vector_group | tap_side | tap_neutral | tap_min | tap_max | tap_step_percent
63/25/38 MVA 110/20/10 kV | 63 | 25 | 38 | 110 | 20 | 10 | 10.4 | 10.4 | 10.4 | 0.28 | 0.32 | 0.35 | 35 | 0.89 | 0 | 0 | YN0yn0yn0 | hv | 0 | -10 | 10 | 1.2
63/25/38 MVA 110/10/10 kV | 63 | 25 | 38 | 110 | 10 | 10 | 10.4 | 10.4 | 10.4 | 0.28 | 0.32 | 0.35 | 35 | 0.89 | 0 | 0 | YN0yn0yn0 | hv | 0 | -10 | 10 | 1.2

## fuse_std_types
| fuse_type | i_rated_a | t_avg | t_min | t_total | x_avg | x_min | x_total
HV 100A | HV 100A | 100 | 0 | [10.0, 3.64, 0.854, 0.281, 0.1, 0.0531, 0.022, 0.01] | [10.0, 4.267, 1.21, 0.403, 0.1, 0.058, 0.022, 0.01] | 0 | [300.0, 350.0, 450.0, 550.0, 700.0, 850.0, 1200.0, 1752.0] | [600.0, 700.0, 900.0, 1150.0, 1665.0, 2000.0, 3000.0, 4313.0]
HV 10A | HV 10A | 10 | 0 | [10.0, 1675.0, 0.344, 0.156, 0.1, 0.0417, 0.0171, 0.01] | [10.0, 1.3, 0.3, 0.155, 0.1, 0.0555, 0.023, 0.01] | 0 | [30.0, 32.0, 35.0, 37.0, 39.0, 50.0, 70.0, 88.0] | [60.0, 70.0, 80.0, 87.0, 94.0, 110.0, 150.0, 216.0]
HV 125A | HV 125A | 125 | 0 | [10.0, 1.82, 0.344, 0.1, 0.0467, 0.0269, 0.01] | [10.0, 2.478, 0.426, 0.1, 0.0427, 0.0211, 0.01] | 0 | [375.0, 500.0, 700.0, 925.0, 1200.0, 1500.0, 2341.0] | [750.0, 1000.0, 1500.0, 2200.0, 3000.0, 4000.0, 5765.0]
HV 160A | HV 160A | 160 | 0 | [10.0, 4.15, 1.03, 0.198, 0.1, 0.051, 0.0172, 0.01] | [10.0, 2.3, 0.734, 0.274, 0.1, 0.046, 0.0177, 0.01] | 0 | [480.0, 550.0, 700.0, 1000.0, 1260.0, 1600.0, 2500.0, 3227.0] | [960.0, 1300.0, 1700.0, 2200.0, 2996.0, 4000.0, 6000.0, 7946.0]
HV 16A | HV 16A | 16 | 0 | [10.0, 0.352, 0.164, 0.1, 0.0649, 0.0342, 0.01] | [10.0, 2.34, 0.722, 0.181, 0.1, 0.055, 0.0296, 0.01] | 0 | [48.0, 60.0, 65.0, 71.0, 80.0, 100.0, 162.0] | [96.0, 110.0, 125.0, 150.0, 168.0, 200.0, 250.0, 398.0]
HV 200A | HV 200A | 200 | 0 | [10.0, 4.267, 1.21, 0.403, 0.1, 0.058, 0.022, 0.01] | [10.0, 3.73, 1.654, 0.328, 0.1, 0.0531, 0.019, 0.01] | 0 | [600.0, 700.0, 900.0, 1150.0, 1665.0, 2000.0, 3000.0, 4313.0] | [1200.0, 1500.0, 1800.0, 2700.0, 3960.0, 5000.0, 7500.0, 10620.0]
HV 20A | HV 20A | 20 | 0 | [10.0, 1.3, 0.3, 0.155, 0.1, 0.0555, 0.023, 0.01] | [10.0, 1.3, 0.161, 0.1, 0.0611, 0.0399, 0.0141, 0.01] | 0 | [60.0, 70.0, 80.0, 87.0, 94.0, 110.0, 150.0, 216.0] | [120.0, 150.0, 200.0, 223.0, 260.0, 300.0, 450.0, 532.0]
HV 25A | HV 25A | 25 | 0 | [10.0, 2.512, 0.833, 0.299, 0.1, 0.0372, 0.0223, 0.01] | [10.0, 3.125, 0.597, 0.198, 0.1, 0.0378, 0.022, 0.01] | 0 | [75.0, 82.0, 90.0, 100.0, 124.0, 170.0, 200.0, 289.0] | [150.0, 170.0, 210.0, 250.0, 294.0, 400.0, 500.0, 711.0]
HV 31.5A | HV 31.5A | 31.5 | 0 | [10.0, 2.34, 0.722, 0.181, 0.1, 0.055, 0.0296, 0.01] | [10.0, 2.84, 0.368, 0.164, 0.1, 0.0621, 0.0378, 0.0195, 0.01] | 0 | [95.0, 110.0, 125.0, 150.0, 165.0, 200.0, 250.0, 390.0] | [189.0, 220.0, 300.0, 350.0, 393.0, 450.0, 530.0, 700.0, 960.0]
HV 40A | HV 40A | 40 | 0 | [10.0, 1.3, 0.161, 0.1, 0.0611, 0.0399, 0.0141, 0.01] | [10.0, 2.05, 0.369, 0.198, 0.1, 0.051, 0.0298, 0.01] | 0 | [120.0, 150.0, 200.0, 223.0, 260.0, 300.0, 450.0, 532.0] | [240.0, 300.0, 400.0, 450.0, 530.0, 650.0, 800.0, 1311.0]
HV 50A | HV 50A | 50 | 0 | [10.0, 3.215, 0.597, 0.198, 0.1, 0.0378, 0.022, 0.01] | [10.0, 3.64, 0.854, 0.281, 0.1, 0.0531, 0.022, 0.01] | 0 | [150.0, 170.0, 210.0, 250.0, 294.0, 400.0, 500.0, 711.0] | [300.0, 350.0, 450.0, 550.0, 700.0, 850.0, 1200.0, 1752.0]
HV 6.3A | HV 6.3A | 6.3 | 0 | [10.0, 1.39, 0.344, 0.168, 0.1, 0.056, 0.0263, 0.01] | [10.0, 1.711, 0.516, 0.198, 0.1, 0.0634, 0.0303, 0.01] | 0 | [19.0, 19.5, 20.4, 20.8, 22.0, 25.0, 32.0, 48.0] | [38.0, 40.0, 43.0, 48.0, 53.0, 60.0, 75.0, 118.0]
HV 63A | HV 63A | 63 | 0 | [10.0, 2.84, 0.368, 0.164, 0.1, 0.0621, 0.0378, 0.0195, 0.01] | [10.0, 1.82, 0.344, 0.1, 0.0467, 0.0269, 0.01] | 0 | [189.0, 220.0, 300.0, 350.0, 393.0, 450.0, 530.0, 700.0, 961.0] | [378.0, 500.0, 700.0, 934.0, 1200.0, 1500.0, 2366.0]
HV 80A | HV 80A | 80 | 0 | [10.0, 2.05, 0.369, 0.198, 0.1, 0.051, 0.0298, 0.01] | [10.0, 4.15, 1.03, 0.198, 0.1, 0.051, 0.0172, 0.01] | 0 | [240.0, 300.0, 400.0, 450.0, 530.0, 650.0, 800.0, 1311.0] | [480.0, 550.0, 700.0, 1000.0, 1260.0, 1600.0, 2500.0, 3227.0]
Siemens NH-1-100 | Siemens NH-1-100 | 100 | [5400.0, 2000.0, 400.0, 20.0, 1.0, 0.2, 0.012, 0.004] | 0 | 0 | [150.0, 190.0, 250.0, 430.0, 900.0, 1250.0, 2700.0, 3600.0] | 0 | 0
Siemens NH-1-125 | Siemens NH-1-125 | 125 | [4800.0, 120.0, 7.0, 0.1, 0.004] | 0 | 0 | [180.0, 400.0, 740.0, 2000.0, 4250.0] | 0 | 0
Siemens NH-1-16 | Siemens NH-1-16 | 16 | [4000.0, 400.0, 2.0, 0.1, 0.04, 0.01] | 0 | 0 | [26.0, 35.0, 75.0, 150.0, 200.0, 300.0] | 0 | 0
Siemens NH-1-160 | Siemens NH-1-160 | 160 | [4800.0, 120.0, 7.0, 0.1, 0.004] | 0 | 0 | [210.0, 500.0, 900.0, 2300.0, 5000.0] | 0 | 0
Siemens NH-1-25 | Siemens NH-1-25 | 25 | [4000.0, 1000.0, 10.0, 0.2, 0.02, 0.01] | 0 | 0 | [40.0, 50.0, 100.0, 210.0, 400.0, 500.0] | 0 | 0
Siemens NH-1-50 | Siemens NH-1-50 | 50 | [4000.0, 40.0, 4.0, 1.0, 0.02, 0.01] | 0 | 0 | [86.0, 200.0, 300.0, 400.0, 1000.0, 1280.0] | 0 | 0
Siemens NH-1-63 | Siemens NH-1-63 | 63 | [4000.0, 100.0, 10.0, 2.0, 0.04, 0.01] | 0 | 0 | [100.0, 200.0, 300.0, 400.0, 1000.0, 1500.0] | 0 | 0
Siemens NH-1-80 | Siemens NH-1-80 | 80 | [4800.0, 120.0, 7.0, 0.1, 0.01] | 0 | 0 | [150.58, 250.0, 450.0, 1150.0, 2470.0] | 0 | 0
Siemens NH-2-1000 | Siemens NH-2-1000 | 1000 | [4800.0, 120.0, 7.0, 0.1, 0.004] | 0 | 0 | [1900.0, 3500.0, 8400.0, 24000.0, 52000.0] | 0 | 0
Siemens NH-2-200 | Siemens NH-2-200 | 200 | [4800.0, 120.0, 7.0, 0.1, 0.004] | 0 | 0 | [280.0, 650.0, 1200.0, 3000.0, 7000.0] | 0 | 0
Siemens NH-2-224 | Siemens NH-2-224 | 224 | [4800.0, 120.0, 7.0, 0.2, 0.04, 0.004] | 0 | 0 | [400.0, 750.0, 1453.0, 3025.0, 4315.0, 7600.0] | 0 | 0
Siemens NH-2-250 | Siemens NH-2-250 | 250 | [4800.0, 120.0, 7.0, 0.1, 0.004] | 0 | 0 | [450.0, 800.0, 1650.0, 4000.0, 8500.0] | 0 | 0
Siemens NH-2-315 | Siemens NH-2-315 | 315 | [4800.0, 120.0, 7.0, 0.1, 0.004] | 0 | 0 | [550.0, 920.0, 1900.0, 5000.0, 11000.0] | 0 | 0
Siemens NH-2-355 | Siemens NH-2-355 | 355 | [4800.0, 120.0, 6.0, 0.1, 0.004] | 0 | 0 | [650.0, 1116.27, 2350.0, 5840.0, 12790.0] | 0 | 0
Siemens NH-2-400 | Siemens NH-2-400 | 400 | [4800.0, 120.0, 7.0, 0.1, 0.004] | 0 | 0 | [720.0, 1350.0, 2800.0, 6500.0, 15000.0] | 0 | 0
Siemens NH-2-425 | Siemens NH-2-425 | 425 | [4800.0, 120.0, 7.0, 0.1, 0.004] | 0 | 0 | [850.0, 1500.0, 3050.0, 7500.0, 16500.0] | 0 | 0
Siemens NH-2-630 | Siemens NH-2-630 | 630 | [4800.0, 120.0, 7.0, 0.1, 0.004] | 0 | 0 | [1200.0, 2000.0, 4800.0, 12000.0, 26000.0] | 0 | 0

## res_bus
| vm_pu | va_degree | p_mw | q_mvar
0 | 0.98361 | -0.31332 | 0.002925 | 0.00073307
1 | 0.98391 | -0.30748 | 0 | 0
2 | 0.98295 | -0.32618 | 0.012336 | 0.0030918
3 | 0.98454 | -0.29527 | 0 | 0
4 | 0.97813 | -0.41974 | 0 | 0
5 | 0.98756 | -0.23693 | 0 | 0
6 | 0.98209 | -0.34297 | 0.041009 | 0.010278
7 | 0.97432 | -0.49467 | 0 | 0
8 | 0.97422 | -0.49667 | 0 | 0
9 | 0.97435 | -0.49405 | 0.023245 | 0.0058258
10 | 0.97551 | -0.47096 | 0 | 0
11 | 0.9733 | -0.5145 | 0.0061157 | 0.0015327
12 | 0.9773 | -0.43594 | 0 | 0
13 | 0.97516 | -0.47802 | 0.0063771 | 0.0015983
14 | 0.97321 | -0.51643 | 0.087053 | 0.021818
15 | 0.97811 | -0.42015 | 0.0014106 | 0.00035354
16 | 0.97418 | -0.49741 | 0.0011864 | 0.00029735
17 | 0.98401 | -0.30594 | 0.032181 | 0.0080653
18 | 0.99142 | -0.16292 | 0 | 0
19 | 0.98542 | -0.27864 | 0.030076 | 0.0075377
20 | 0.9804 | -0.37603 | 0.040191 | 0.010073
21 | 0.97149 | -0.55013 | 0 | 0
22 | 0.9717 | -0.54599 | 0 | 0
23 | 0.97142 | -0.55167 | 0.0068477 | 0.0017162
24 | 0.97263 | -0.5276 | 0 | 0
25 | 0.97093 | -0.5613 | 0.0033824 | 0.00084772
26 | 0.97099 | -0.56005 | 0.0042186 | 0.0010573
27 | 0.98393 | -0.30765 | 0.04522 | 0.011333
28 | 0.98423 | -0.30189 | 0 | 0
29 | 0.98369 | -0.31204 | 0 | 0
30 | 1 | 0 | -0.61566 | -0.15741
31 | 0.99951 | -0.009362 | 0 | 0
32 | 0.9978 | -0.042247 | 0.042977 | 0.010771
33 | 0.99084 | -0.17419 | 0.052822 | 0.013238
34 | 0.98472 | -0.2922 | 0 | 0
35 | 0.97182 | -0.54374 | 0.0066398 | 0.0016641
36 | 0.97113 | -0.55727 | 0.0037043 | 0.00092837
37 | 0.98178 | -0.34928 | 0 | 0
38 | 0.99816 | -0.035313 | 0.043775 | 0.010971
39 | 0.99709 | -0.055859 | 0 | 0
40 | 0.9793 | -0.39784 | 0.036406 | 0.0091242
41 | 0.97991 | -0.38603 | 0 | 0
42 | 0.98122 | -0.36029 | 0.029905 | 0.0074949
43 | 0.99689 | -0.059864 | 0 | 0
44 | 0.99617 | -0.073605 | 0.038732 | 0.0097072
45 | 0.97233 | -0.53354 | 0.0061409 | 0.001539
46 | 0.99998 | 149.9956 | 0 | 0

## res_line
| p_from_mw | q_from_mvar | p_to_mw | q_to_mvar | pl_mw | ql_mvar | i_from_ka | i_to_ka | i_ka | vm_from_pu | va_from_degree | vm_to_pu | va_to_degree | loading_percent
0 | -0.015269 | -0.003829 | 0.015273 | 0.0038314 | 4.2517e-06 | 2.4513e-06 | 0.0231 | 0.0231 | 0.0231 | 0.98361 | -0.31332 | 0.98391 | -0.30748 | 6.3461
1 | 0.012344 | 0.0030959 | -0.012336 | -0.0030918 | 7.5621e-06 | 4.1063e-06 | 0.018675 | 0.018675 | 0.018675 | 0.98361 | -0.31332 | 0.98295 | -0.32618 | 5.1305
2 | -0.17317 | -0.044004 | 0.17327 | 0.044068 | 0.00010187 | 6.4745e-05 | 0.26211 | 0.26211 | 0.26211 | 0.98391 | -0.30748 | 0.98454 | -0.29527 | 24.0031
3 | 0.1579 | 0.040172 | -0.15705 | -0.039633 | 0.00084931 | 0.00053905 | 0.23901 | 0.23902 | 0.23902 | 0.98391 | -0.30748 | 0.97813 | -0.41974 | 21.8879
4 | -0.25472 | -0.064577 | 0.25544 | 0.065033 | 0.00071637 | 0.00045585 | 0.38525 | 0.38525 | 0.38525 | 0.98454 | -0.29527 | 0.98756 | -0.23693 | 26.4593
5 | 0.081449 | 0.020509 | -0.081264 | -0.020391 | 0.0001853 | 0.00011818 | 0.12313 | 0.12313 | 0.12313 | 0.98454 | -0.29527 | 0.98209 | -0.34297 | 33.8283
6 | 0.087456 | 0.022072 | -0.087053 | -0.021818 | 0.00040299 | 0.00025488 | 0.1331 | 0.1331 | 0.1331 | 0.97813 | -0.41974 | 0.97321 | -0.51643 | 18.2833
7 | 0.0014107 | 0.00035335 | -0.0014106 | -0.00035354 | 2.7578e-08 | -1.8278e-07 | 0.0021459 | 0.002146 | 0.002146 | 0.97813 | -0.41974 | 0.97811 | -0.42015 | 0.58956
8 | 0.037269 | 0.0094226 | -0.037178 | -0.0093651 | 9.1319e-05 | 5.7497e-05 | 0.056727 | 0.056727 | 0.056727 | 0.97813 | -0.41974 | 0.97551 | -0.47096 | 15.5844
9 | 0.030913 | 0.0077848 | -0.030889 | -0.0077698 | 2.3933e-05 | 1.4956e-05 | 0.047042 | 0.047042 | 0.047042 | 0.97813 | -0.41974 | 0.9773 | -0.43594 | 12.9235
10 | 0.099056 | 0.025043 | -0.098729 | -0.024835 | 0.00032667 | 0.00020857 | 0.14933 | 0.14933 | 0.14933 | 0.98756 | -0.23693 | 0.98401 | -0.30594 | 41.0251
11 | -0.43 | -0.10908 | 0.43154 | 0.11006 | 0.0015363 | 0.00098123 | 0.64838 | 0.64838 | 0.64838 | 0.98756 | -0.23693 | 0.99142 | -0.16292 | 44.5316
12 | 0.075509 | 0.019006 | -0.075359 | -0.018911 | 0.00015021 | 9.5738e-05 | 0.1138 | 0.1138 | 0.1138 | 0.98756 | -0.23693 | 0.98542 | -0.27864 | 31.2646
13 | 0.040254 | 0.010113 | -0.040191 | -0.010073 | 6.3407e-05 | 4.0006e-05 | 0.061 | 0.061 | 0.061 | 0.98209 | -0.34297 | 0.9804 | -0.37603 | 16.7583
14 | 0.0011866 | 0.00029588 | -0.0011865 | -0.00029695 | 1.1304e-07 | -1.0711e-06 | 0.0018117 | 0.0018121 | 0.0018121 | 0.97432 | -0.49467 | 0.97422 | -0.49667 | 0.49782
15 | -0.0011866 | -0.00029588 | 0.0011866 | 0.00029555 | 3.4631e-08 | -3.283e-07 | 0.0018117 | 0.0018115 | 0.0018117 | 0.97432 | -0.49467 | 0.97435 | -0.49405 | 0.49771
16 | 0.0011865 | 0.00029695 | -0.0011864 | -0.00029735 | 4.1609e-08 | -3.9408e-07 | 0.0018121 | 0.0018122 | 0.0018122 | 0.97422 | -0.49667 | 0.97418 | -0.49741 | 0.49786
17 | -0.024432 | -0.0061213 | 0.02445 | 0.0061328 | 1.8672e-05 | 1.1504e-05 | 0.037311 | 0.037311 | 0.037311 | 0.97435 | -0.49405 | 0.97516 | -0.47802 | 10.2503
18 | 0.037178 | 0.0093651 | -0.037101 | -0.0093165 | 7.7238e-05 | 4.8635e-05 | 0.056727 | 0.056728 | 0.056728 | 0.97551 | -0.47096 | 0.9733 | -0.5145 | 15.5845
19 | 0.030985 | 0.0077837 | -0.030966 | -0.0077716 | 1.9362e-05 | 1.2106e-05 | 0.047378 | 0.047378 | 0.047378 | 0.9733 | -0.5145 | 0.97263 | -0.5276 | 13.0158
20 | 0.030889 | 0.0077698 | -0.030827 | -0.0077311 | 6.1961e-05 | 3.8721e-05 | 0.047042 | 0.047042 | 0.047042 | 0.9773 | -0.43594 | 0.97516 | -0.47802 | 12.9236
21 | 0.066549 | 0.01677 | -0.066529 | -0.016757 | 1.9418e-05 | 1.2363e-05 | 0.10067 | 0.10067 | 0.10067 | 0.98401 | -0.30594 | 0.98369 | -0.31204 | 27.6559
22 | 0.05285 | 0.013256 | -0.052822 | -0.013238 | 2.8374e-05 | 1.8004e-05 | 0.079327 | 0.079327 | 0.079327 | 0.99142 | -0.16292 | 0.99084 | -0.17419 | 21.7931
23 | -0.48439 | -0.12332 | 0.48823 | 0.12577 | 0.0038382 | 0.0024524 | 0.72771 | 0.7277 | 0.72771 | 0.99142 | -0.16292 | 1 | 0 | 49.9798
24 | 0.045283 | 0.011373 | -0.045254 | -0.011354 | 2.9284e-05 | 1.8529e-05 | 0.068388 | 0.068388 | 0.068388 | 0.98542 | -0.27864 | 0.98472 | -0.2922 | 18.7878
25 | -0.018159 | -0.0045523 | 0.018162 | 0.0045544 | 3.5842e-06 | 2.1409e-06 | 0.027814 | 0.027814 | 0.027814 | 0.97149 | -0.55013 | 0.9717 | -0.54599 | 7.6411
26 | 0.018159 | 0.0045523 | -0.018157 | -0.0045515 | 1.3276e-06 | 7.9303e-07 | 0.027814 | 0.027814 | 0.027814 | 0.97149 | -0.55013 | 0.97142 | -0.55167 | 7.6411
27 | -0.018162 | -0.0045544 | 0.018164 | 0.0045556 | 1.9474e-06 | 1.1631e-06 | 0.027814 | 0.027814 | 0.027814 | 0.9717 | -0.54599 | 0.97182 | -0.54374 | 7.6411
28 | 0.01131 | 0.0028353 | -0.011307 | -0.0028337 | 3.0174e-06 | 1.5994e-06 | 0.017324 | 0.017324 | 0.017324 | 0.97142 | -0.55167 | 0.97113 | -0.55727 | 4.7595
29 | 0.030966 | 0.0077716 | -0.030957 | -0.0077661 | 8.7721e-06 | 5.4848e-06 | 0.047378 | 0.047378 | 0.047378 | 0.97263 | -0.5276 | 0.97233 | -0.53354 | 13.0159
30 | -0.0033824 | -0.00084772 | 0.0033826 | 0.0008476 | 2.0177e-07 | -1.1853e-07 | 0.0051838 | 0.0051837 | 0.0051838 | 0.97093 | -0.5613 | 0.97099 | -0.56005 | 1.4241
31 | -0.0076013 | -0.0019049 | 0.0076023 | 0.0019053 | 1.0075e-06 | 3.9985e-07 | 0.011649 | 0.011649 | 0.011649 | 0.97099 | -0.56005 | 0.97113 | -0.55727 | 3.2002
32 | -0.04522 | -0.011333 | 0.045233 | 0.011341 | 1.243e-05 | 7.8649e-06 | 0.068388 | 0.068388 | 0.068388 | 0.98393 | -0.30765 | 0.98423 | -0.30189 | 18.7878
33 | -0.045233 | -0.011341 | 0.045254 | 0.011354 | 2.0885e-05 | 1.3215e-05 | 0.068388 | 0.068388 | 0.068388 | 0.98423 | -0.30189 | 0.98472 | -0.2922 | 18.7878
34 | 0.066529 | 0.016757 | -0.066411 | -0.016682 | 0.00011823 | 7.5273e-05 | 0.10067 | 0.10067 | 0.10067 | 0.98369 | -0.31204 | 0.98178 | -0.34928 | 27.656
35 | 0.043849 | 0.011018 | -0.04383 | -0.011005 | 1.9585e-05 | 1.2374e-05 | 0.065258 | 0.065258 | 0.065258 | 1 | 0 | 0.99951 | -0.009362 | 17.9281
36 | 0.081932 | 0.02062 | -0.081767 | -0.020515 | 0.00016506 | 0.00010525 | 0.12195 | 0.12195 | 0.12195 | 1 | 0 | 0.9978 | -0.042247 | 33.5017
37 | 0.04383 | 0.011005 | -0.043775 | -0.010971 | 5.419e-05 | 3.4238e-05 | 0.065258 | 0.065258 | 0.065258 | 0.99951 | -0.009362 | 0.99816 | -0.035313 | 17.9281
38 | 0.03879 | 0.0097437 | -0.038765 | -0.0097278 | 2.518e-05 | 1.5853e-05 | 0.057855 | 0.057855 | 0.057855 | 0.9978 | -0.042247 | 0.99709 | -0.055859 | 15.8944
39 | -0.024804 | -0.0062196 | 0.024816 | 0.0062271 | 1.2063e-05 | 7.4441e-06 | 0.03798 | 0.03798 | 0.03798 | 0.97182 | -0.54374 | 0.97233 | -0.53354 | 10.4341
40 | 0.029921 | 0.0075047 | -0.029905 | -0.0074949 | 1.5703e-05 | 9.7928e-06 | 0.04535 | 0.04535 | 0.04535 | 0.98178 | -0.34928 | 0.98122 | -0.36029 | 12.4589
41 | 0.03649 | 0.0091773 | -0.036427 | -0.0091371 | 6.3945e-05 | 4.0221e-05 | 0.055317 | 0.055318 | 0.055318 | 0.98178 | -0.34928 | 0.97991 | -0.38603 | 15.1971
42 | 0.038765 | 0.0097278 | -0.038758 | -0.0097232 | 7.402e-06 | 4.6604e-06 | 0.057855 | 0.057855 | 0.057855 | 0.99709 | -0.055859 | 0.99689 | -0.059864 | 15.8944
43 | -0.036406 | -0.0091242 | 0.036427 | 0.0091371 | 2.0499e-05 | 1.2894e-05 | 0.055318 | 0.055318 | 0.055318 | 0.9793 | -0.39784 | 0.97991 | -0.38603 | 15.1971
44 | 0.038758 | 0.0097232 | -0.038732 | -0.0097072 | 2.5372e-05 | 1.5975e-05 | 0.057855 | 0.057856 | 0.057856 | 0.99689 | -0.059864 | 0.99617 | -0.073605 | 15.8944

## res_trafo
| p_hv_mw | q_hv_mvar | p_lv_mw | q_lv_mvar | pl_mw | ql_mvar | i_hv_ka | i_lv_ka | vm_hv_pu | va_hv_degree | vm_lv_pu | va_lv_degree | loading_percent
0 | -1.2729e-15 | -1.3162e-15 | 0.00165 | 1.2699e-07 | 0.00165 | 1.2699e-07 | 5.2857e-17 | 0.0023815 | 0.99998 | 149.9956 | 1 | 0 | 0.2619

## res_ext_grid
| p_mw | q_mvar
0 | 0.61566 | 0.15741

## res_load
| p_mw | q_mvar
0 | 0.002925 | 0.00073307
1 | 0.012336 | 0.0030918
2 | 0.041009 | 0.010278
3 | 0.023245 | 0.0058258
4 | 0.0061157 | 0.0015327
5 | 0.0063771 | 0.0015983
6 | 0.087053 | 0.021818
7 | 0.0014106 | 0.00035354
8 | 0.0011864 | 0.00029735
9 | 0.032181 | 0.0080653
10 | 0.030076 | 0.0075377
11 | 0.040191 | 0.010073
12 | 0.0068477 | 0.0017162
13 | 0.0033824 | 0.00084772
14 | 0.0042186 | 0.0010573
15 | 0.04522 | 0.011333
16 | 0.042977 | 0.010771
17 | 0.052822 | 0.013238
18 | 0.0066398 | 0.0016641
19 | 0.0037043 | 0.00092837
20 | 0.043775 | 0.010971
21 | 0.036406 | 0.0091242
22 | 0.029905 | 0.0074949
23 | 0.038732 | 0.0097072
24 | 0.0061409 | 0.001539

## dtypes
| element | column | dtype
0 | bus | name | object
1 | bus | vn_kv | float64
2 | bus | type | object
3 | bus | zone | object
4 | bus | in_service | bool
5 | load | name | object
6 | load | bus | uint32
7 | load | p_mw | float64
8 | load | q_mvar | float64
9 | load | const_z_percent | float64
10 | load | const_i_percent | float64
11 | load | sn_mva | float64
12 | load | scaling | float64
13 | load | in_service | bool
14 | load | type | object
15 | ext_grid | name | object
16 | ext_grid | bus | uint32
17 | ext_grid | vm_pu | float64
18 | ext_grid | va_degree | float64
19 | ext_grid | slack_weight | float64
20 | ext_grid | in_service | bool
21 | line | name | object
22 | line | std_type | object
23 | line | from_bus | uint32
24 | line | to_bus | uint32
25 | line | length_km | float64
26 | line | r_ohm_per_km | float64
27 | line | x_ohm_per_km | float64
28 | line | c_nf_per_km | float64
29 | line | g_us_per_km | float64
30 | line | max_i_ka | float64
31 | line | df | float64
32 | line | parallel | uint32
33 | line | type | object
34 | line | in_service | bool
35 | trafo | name | object
36 | trafo | std_type | object
37 | trafo | hv_bus | uint32
38 | trafo | lv_bus | uint32
39 | trafo | sn_mva | float64
40 | trafo | vn_hv_kv | float64
41 | trafo | vn_lv_kv | float64
42 | trafo | vk_percent | float64
43 | trafo | vkr_percent | float64
44 | trafo | pfe_kw | float64
45 | trafo | i0_percent | float64
46 | trafo | shift_degree | float64
47 | trafo | tap_side | object
48 | trafo | tap_neutral | int32
49 | trafo | tap_min | int32
50 | trafo | tap_max | int32
51 | trafo | tap_step_percent | float64
52 | trafo | tap_step_degree | float64
53 | trafo | tap_pos | int32
54 | trafo | tap_phase_shifter | bool
55 | trafo | parallel | uint32
56 | trafo | df | float64
57 | trafo | in_service | bool
58 | line_geodata | coords | object
59 | bus_geodata | x | float64
60 | bus_geodata | y | float64
61 | bus_geodata | coords | object
62 | res_bus | vm_pu | float64
63 | res_bus | va_degree | float64
64 | res_bus | p_mw | float64
65 | res_bus | q_mvar | float64
66 | res_line | p_from_mw | float64
67 | res_line | q_from_mvar | float64
68 | res_line | p_to_mw | float64
69 | res_line | q_to_mvar | float64
70 | res_line | pl_mw | float64
71 | res_line | ql_mvar | float64
72 | res_line | i_from_ka | float64
73 | res_line | i_to_ka | float64
74 | res_line | i_ka | float64
75 | res_line | vm_from_pu | float64
76 | res_line | va_from_degree | float64
77 | res_line | vm_to_pu | float64
78 | res_line | va_to_degree | float64
79 | res_line | loading_percent | float64
80 | res_trafo | p_hv_mw | float64
81 | res_trafo | q_hv_mvar | float64
82 | res_trafo | p_lv_mw | float64
83 | res_trafo | q_lv_mvar | float64
84 | res_trafo | pl_mw | float64
85 | res_trafo | ql_mvar | float64
86 | res_trafo | i_hv_ka | float64
87 | res_trafo | i_lv_ka | float64
88 | res_trafo | vm_hv_pu | float64
89 | res_trafo | va_hv_degree | float64
90 | res_trafo | vm_lv_pu | float64
91 | res_trafo | va_lv_degree | float64
92 | res_trafo | loading_percent | float64
93 | res_ext_grid | p_mw | float64
94 | res_ext_grid | q_mvar | float64
95 | res_load | p_mw | float64
96 | res_load | q_mvar | float64

## parameters
| version | format_version | converged | OPF_converged | name | f_hz | sn_mva
0 | 2.14.6 | 2.14.0 | TRUE | FALSE |  | 50 | 1