## bus
| name | vn_kv | type | zone | in_service
0 | bus_LV_2196-64_0_6_node_0 | 0.4 | n |  | TRUE
1 | bus_LV_2196-64_0_6_node_1 | 0.4 | n |  | TRUE
2 | bus_LV_2196-64_0_6_node_2 | 0.4 | n |  | TRUE
3 | bus_LV_2196-64_0_6_node_4 | 0.4 | n |  | TRUE
4 | bus_LV_2196-64_0_6_node_5 | 0.4 | n |  | TRUE
5 | bus_LV_2196-64_0_6_node_79 | 0.4 | n |  | TRUE
6 | bus_LV_2196-64_0_6_node_16 | 0.4 | n |  | TRUE
7 | bus_LV_2196-64_0_6_node_31 | 0.4 | n |  | TRUE
8 | bus_LV_2196-64_0_6_node_40 | 0.4 | n |  | TRUE
9 | bus_LV_2196-64_0_6_node_39 | 0.4 | n |  | TRUE
10 | bus_LV_2196-64_0_6_node_28 | 0.4 | n |  | TRUE
11 | bus_LV_2196-64_0_6_node_29 | 0.4 | n |  | TRUE
12 | bus_LV_2196-64_0_6_node_67 | 0.4 | n |  | TRUE
13 | bus_LV_2196-64_0_6_node_65 | 0.4 | n |  | TRUE
14 | bus_LV_2196-64_0_6_node_36 | 0.4 | n |  | TRUE
15 | bus_LV_2196-64_0_6_node_71 | 0.4 | n |  | TRUE
16 | bus_LV_2196-64_0_6_node_24 | 0.4 | n |  | TRUE
17 | bus_LV_2196-64_0_6_node_17 | 0.4 | n |  | TRUE
18 | bus_LV_2196-64_0_6_node_11 | 0.4 | n |  | TRUE
19 | bus_LV_2196-64_0_6_node_6 | 0.4 | n |  | TRUE
20 | bus_LV_2196-64_0_6_node_8 | 0.4 | n |  | TRUE
21 | bus_LV_2196-64_0_6_node_7 | 0.4 | n |  | TRUE
22 | bus_LV_2196-64_0_6_node_9 | 0.4 | n |  | TRUE
23 | bus_LV_2196-64_0_6_node_10 | 0.4 | n |  | TRUE
24 | bus_LV_2196-64_0_6_node_81 | 0.4 | n |  | TRUE
25 | bus_LV_2196-64_0_6_node_12 | 0.4 | n |  | TRUE
26 | bus_LV_2196-64_0_6_node_13 | 0.4 | n |  | TRUE
27 | bus_LV_2196-64_0_6_node_14 | 0.4 | n |  | TRUE
28 | bus_LV_2196-64_0_6_node_15 | 0.4 | n |  | TRUE
29 | bus_LV_2196-64_0_6_node_20 | 0.4 | n |  | TRUE
30 | bus_LV_2196-64_0_6_node_38 | 0.4 | n |  | TRUE
31 | bus_LV_2196-64_0_6_node_21 | 0.4 | n |  | TRUE
32 | bus_LV_2196-64_0_6_node_18 | 0.4 | n |  | TRUE
33 | bus_LV_2196-64_0_6_node_27 | 0.4 | n |  | TRUE
34 | bus_LV_2196-64_0_6_node_25 | 0.4 | n |  | TRUE
35 | bus_LV_2196-64_0_6_node_37 | 0.4 | n |  | TRUE
36 | bus_LV_2196-64_0_6_node_23 | 0.4 | n |  | TRUE
37 | bus_LV_2196-64_0_6_node_22 | 0.4 | n |  | TRUE
38 | bus_LV_2196-64_0_6_node_34 | 0.4 | n |  | TRUE
39 | bus_LV_2196-64_0_6_node_26 | 0.4 | n |  | TRUE
40 | bus_LV_2196-64_0_6_node_75 | 0.4 | n |  | TRUE
41 | bus_LV_2196-64_0_6_node_35 | 0.4 | n |  | TRUE
42 | bus_LV_2196-64_0_6_node_69 | 0.4 | n |  | TRUE
43 | bus_LV_2196-64_0_6_node_70 | 0.4 | n |  | TRUE
44 | bus_LV_2196-64_0_6_node_63 | 0.4 | n |  | TRUE
45 | bus_LV_2196-64_0_6_node_43 | 0.4 | n |  | TRUE
46 | bus_LV_2196-64_0_6_node_42 | 0.4 | n |  | TRUE
47 | bus_LV_2196-64_0_6_node_60 | 0.4 | n |  | TRUE
48 | bus_LV_2196-64_0_6_node_59 | 0.4 | n |  | TRUE
49 | bus_LV_2196-64_0_6_node_58 | 0.4 | n |  | TRUE
50 | bus_LV_2196-64_0_6_node_48 | 0.4 | n |  | TRUE
51 | bus_LV_2196-64_0_6_node_56 | 0.4 | n |  | TRUE
52 | bus_LV_2196-64_0_6_node_66 | 0.4 | n |  | TRUE
53 | bus_LV_2196-64_0_6_node_76 | 0.4 | n |  | TRUE
54 | bus_LV_2196-64_0_6_node_41 | 0.4 | n |  | TRUE
55 | bus_LV_2196-64_0_6_node_44 | 0.4 | n |  | TRUE
56 | bus_LV_2196-64_0_6_node_45 | 0.4 | n |  | TRUE
57 | bus_LV_2196-64_0_6_node_46 | 0.4 | n |  | TRUE
58 | bus_LV_2196-64_0_6_node_47 | 0.4 | n |  | TRUE
59 | bus_LV_2196-64_0_6_node_72 | 0.4 | n |  | TRUE
60 | bus_LV_2196-64_0_6_node_73 | 0.4 | n |  | TRUE
61 | bus_LV_2196-64_0_6_node_49 | 0.4 | n |  | TRUE
62 | bus_LV_2196-64_0_6_node_50 | 0.4 | n |  | TRUE
63 | bus_LV_2196-64_0_6_node_51 | 0.4 | n |  | TRUE
64 | bus_LV_2196-64_0_6_node_52 | 0.4 | n |  | TRUE
65 | bus_LV_2196-64_0_6_node_53 | 0.4 | n |  | TRUE
66 | bus_LV_2196-64_0_6_node_74 | 0.4 | n |  | TRUE
67 | bus_LV_2196-64_0_6_node_54 | 0.4 | n |  | TRUE
68 | bus_LV_2196-64_0_6_node_55 | 0.4 | n |  | TRUE
69 | bus_LV_2196-64_0_6_node_57 | 0.4 | n |  | TRUE
70 | bus_LV_2196-64_0_6_node_61 | 0.4 | n |  | TRUE
71 | bus_LV_2196-64_0_6_node_62 | 0.4 | n |  | TRUE
72 | bus_LV_2196-64_0_6_node_64 | 0.4 | n |  | TRUE
73 | bus_LV_2196-64_0_6_node_77 | 0.4 | n |  | TRUE
74 | bus_LV_2196-64_0_6_node_78 | 0.4 | n |  | TRUE
75 | bus_LV_2196-64_0_6_node_68 | 0.4 | n |  | TRUE
76 | bus_MV_382_0_node_43 | 20 | n |  | TRUE

## load
| name | bus | p_mw | q_mvar | const_z_percent | const_i_percent | sn_mva | scaling | in_service | type
0 | LV_2196-64_0_6_load_0 | 0 | 0.02172 | 0.0054436 | 0 | 0 |  | 1 | TRUE | wye
1 | LV_2196-64_0_6_load_5 | 4 | 0.0010332 | 0.00025893 | 0 | 0 |  | 1 | TRUE | wye
2 | LV_2196-64_0_6_load_79 | 5 | 0.0013829 | 0.00034658 | 0 | 0 |  | 1 | TRUE | wye
3 | LV_2196-64_0_6_load_39 | 9 | 0.0012071 | 0.00030252 | 0 | 0 |  | 1 | TRUE | wye
4 | LV_2196-64_0_6_load_67 | 12 | 0.0074779 | 0.0018741 | 0 | 0 |  | 1 | TRUE | wye
5 | LV_2196-64_0_6_load_65 | 13 | 0.0029965 | 0.00075099 | 0 | 0 |  | 1 | TRUE | wye
6 | LV_2196-64_0_6_load_71 | 15 | 0.026007 | 0.006518 | 0 | 0 |  | 1 | TRUE | wye
7 | LV_2196-64_0_6_load_24 | 16 | 0.0062215 | 0.0015593 | 0 | 0 |  | 1 | TRUE | wye
8 | LV_2196-64_0_6_load_6 | 19 | 0.006916 | 0.0017333 | 0 | 0 |  | 1 | TRUE | wye
9 | LV_2196-64_0_6_load_7 | 21 | 0.016572 | 0.0041533 | 0 | 0 |  | 1 | TRUE | wye
10 | LV_2196-64_0_6_load_81 | 24 | 0.0015741 | 0.0003945 | 0 | 0 |  | 1 | TRUE | wye
11 | LV_2196-64_0_6_load_12 | 25 | 0.0006806 | 0.00017057 | 0 | 0 |  | 1 | TRUE | wye
12 | LV_2196-64_0_6_load_14 | 27 | 0.00032625 | 8.1767e-05 | 0 | 0 |  | 1 | TRUE | wye
13 | LV_2196-64_0_6_load_20 | 29 | 0.00065837 | 0.000165 | 0 | 0 |  | 1 | TRUE | wye
14 | LV_2196-64_0_6_load_38 | 30 | 0.00034436 | 8.6304e-05 | 0 | 0 |  | 1 | TRUE | wye
15 | LV_2196-64_0_6_load_21 | 31 | 0.00029476 | 7.3874e-05 | 0 | 0 |  | 1 | TRUE | wye
16 | LV_2196-64_0_6_load_25 | 34 | 0.0062827 | 0.0015746 | 0 | 0 |  | 1 | TRUE | wye
17 | LV_2196-64_0_6_load_37 | 35 | 0.00044008 | 0.00011029 | 0 | 0 |  | 1 | TRUE | wye
18 | LV_2196-64_0_6_load_23 | 36 | 0.0010984 | 0.00027528 | 0 | 0 |  | 1 | TRUE | wye
19 | LV_2196-64_0_6_load_22 | 37 | 0.00076161 | 0.00019088 | 0 | 0 |  | 1 | TRUE | wye
20 | LV_2196-64_0_6_load_34 | 38 | 0.033031 | 0.0082784 | 0 | 0 |  | 1 | TRUE | wye
21 | LV_2196-64_0_6_load_26 | 39 | 0.0024056 | 0.00060291 | 0 | 0 |  | 1 | TRUE | wye
22 | LV_2196-64_0_6_load_75 | 40 | 0.026773 | 0.0067099 | 0 | 0 |  | 1 | TRUE | wye
23 | LV_2196-64_0_6_load_35 | 41 | 0.0088677 | 0.0022225 | 0 | 0 |  | 1 | TRUE | wye
24 | LV_2196-64_0_6_load_69 | 42 | 0.0073809 | 0.0018498 | 0 | 0 |  | 1 | TRUE | wye
25 | LV_2196-64_0_6_load_70 | 43 | 0.0055686 | 0.0013956 | 0 | 0 |  | 1 | TRUE | wye
26 | LV_2196-64_0_6_load_43 | 45 | 0.0052024 | 0.0013039 | 0 | 0 |  | 1 | TRUE | wye
27 | LV_2196-64_0_6_load_42 | 46 | 0.0085884 | 0.0021525 | 0 | 0 |  | 1 | TRUE | wye
28 | LV_2196-64_0_6_load_60 | 47 | 0.017654 | 0.0044245 | 0 | 0 |  | 1 | TRUE | wye
29 | LV_2196-64_0_6_load_48 | 50 | 0.0010411 | 0.00026093 | 0 | 0 |  | 1 | TRUE | wye
30 | LV_2196-64_0_6_load_66 | 52 | 0.0010307 | 0.00025833 | 0 | 0 |  | 1 | TRUE | wye
31 | LV_2196-64_0_6_load_76 | 53 | 0.0035939 | 0.00090072 | 0 | 0 |  | 1 | TRUE | wye
32 | LV_2196-64_0_6_load_41 | 54 | 0.0033441 | 0.00083812 | 0 | 0 |  | 1 | TRUE | wye
33 | LV_2196-64_0_6_load_44 | 55 | 0.017362 | 0.0043513 | 0 | 0 |  | 1 | TRUE | wye
34 | LV_2196-64_0_6_load_45 | 56 | 0.0058256 | 0.00146 | 0 | 0 |  | 1 | TRUE | wye
35 | LV_2196-64_0_6_load_46 | 57 | 0.0026191 | 0.00065642 | 0 | 0 |  | 1 | TRUE | wye
36 | LV_2196-64_0_6_load_47 | 58 | 0.010926 | 0.0027383 | 0 | 0 |  | 1 | TRUE | wye
37 | LV_2196-64_0_6_load_72 | 59 | 0.0075853 | 0.0019011 | 0 | 0 |  | 1 | TRUE | wye
38 | LV_2196-64_0_6_load_49 | 61 | 0.014578 | 0.0036535 | 0 | 0 |  | 1 | TRUE | wye
39 | LV_2196-64_0_6_load_50 | 62 | 0.0085536 | 0.0021437 | 0 | 0 |  | 1 | TRUE | wye
40 | LV_2196-64_0_6_load_51 | 63 | 0.0099791 | 0.002501 | 0 | 0 |  | 1 | TRUE | wye
41 | LV_2196-64_0_6_load_52 | 64 | 0.0093574 | 0.0023452 | 0 | 0 |  | 1 | TRUE | wye
42 | LV_2196-64_0_6_load_53 | 65 | 0.0053836 | 0.0013493 | 0 | 0 |  | 1 | TRUE | wye
43 | LV_2196-64_0_6_load_74 | 66 | 0.016237 | 0.0040693 | 0 | 0 |  | 1 | TRUE | wye
44 | LV_2196-64_0_6_load_54 | 67 | 0.010752 | 0.0026946 | 0 | 0 |  | 1 | TRUE | wye
45 | LV_2196-64_0_6_load_55 | 68 | 0.0055497 | 0.0013909 | 0 | 0 |  | 1 | TRUE | wye
46 | LV_2196-64_0_6_load_57 | 69 | 0.0078665 | 0.0019715 | 0 | 0 |  | 1 | TRUE | wye
47 | LV_2196-64_0_6_load_61 | 70 | 0.0032733 | 0.00082037 | 0 | 0 |  | 1 | TRUE | wye
48 | LV_2196-64_0_6_load_62 | 71 | 0.0012023 | 0.00030132 | 0 | 0 |  | 1 | TRUE | wye
49 | LV_2196-64_0_6_load_64 | 72 | 0.0012322 | 0.00030883 | 0 | 0 |  | 1 | TRUE | wye
50 | LV_2196-64_0_6_load_77 | 73 | 0.0022136 | 0.00055478 | 0 | 0 |  | 1 | TRUE | wye
51 | LV_2196-64_0_6_load_78 | 74 | 0.013144 | 0.0032943 | 0 | 0 |  | 1 | TRUE | wye
52 | LV_2196-64_0_6_load_68 | 75 | 0.0043294 | 0.001085 | 0 | 0 |  | 1 | TRUE | wye

## ext_grid
| name | bus | vm_pu | va_degree | slack_weight | in_service
0 |  | 63 | 1 | 0 | 1 | TRUE

## line
| name | std_type | from_bus | to_bus | length_km | r_ohm_per_km | x_ohm_per_km | c_nf_per_km | g_us_per_km | max_i_ka | df | parallel | type | in_service
0 | LV_2196-64_0_6_line_0 |  | 0 | 1 | 0.092452 | 0.125 | 0.08 | 261 | 0 | 0.364 | 1 | 5 | cs | TRUE
1 | LV_2196-64_0_6_line_1 |  | 0 | 2 | 0.13932 | 0.125 | 0.08 | 261 | 0 | 0.364 | 1 | 5 | cs | TRUE
2 | LV_2196-64_0_6_line_2 |  | 1 | 3 | 0.018893 | 0.125 | 0.08 | 261 | 0 | 0.364 | 1 | 5 | cs | TRUE
3 | LV_2196-64_0_6_line_3 |  | 2 | 4 | 0.24034 | 0.125 | 0.08 | 261 | 0 | 0.364 | 1 | 5 | cs | TRUE
4 | LV_2196-64_0_6_line_4 |  | 3 | 5 | 0.077117 | 0.125 | 0.08 | 261 | 0 | 0.364 | 1 | 5 | cs | TRUE
5 | LV_2196-64_0_6_line_5 |  | 4 | 6 | 0.037006 | 0.125 | 0.08 | 261 | 0 | 0.364 | 1 | 5 | cs | TRUE
6 | LV_2196-64_0_6_line_6 |  | 5 | 18 | 0.025805 | 0.125 | 0.08 | 261 | 0 | 0.364 | 1 | 1 | cs | TRUE
7 | LV_2196-64_0_6_line_7 |  | 6 | 17 | 0.054626 | 0.125 | 0.08 | 261 | 0 | 0.364 | 1 | 5 | cs | TRUE
8 | LV_2196-64_0_6_line_8 |  | 7 | 8 | 0.010454 | 0.125 | 0.08 | 261 | 0 | 0.364 | 1 | 1 | cs | TRUE
9 | LV_2196-64_0_6_line_9 |  | 7 | 9 | 0.057368 | 0.125 | 0.08 | 261 | 0 | 0.364 | 1 | 5 | cs | TRUE
10 | LV_2196-64_0_6_line_10 |  | 7 | 10 | 0.02128 | 0.125 | 0.08 | 261 | 0 | 0.364 | 1 | 5 | cs | TRUE
11 | LV_2196-64_0_6_line_11 |  | 8 | 45 | 0.0067376 | 0.125 | 0.08 | 261 | 0 | 0.364 | 1 | 1 | cs | TRUE
12 | LV_2196-64_0_6_line_12 |  | 8 | 46 | 0.015392 | 0.125 | 0.08 | 261 | 0 | 0.364 | 1 | 1 | cs | TRUE
13 | LV_2196-64_0_6_line_13 |  | 9 | 35 | 0.0071306 | 0.125 | 0.08 | 261 | 0 | 0.364 | 1 | 5 | cs | TRUE
14 | LV_2196-64_0_6_line_14 |  | 10 | 14 | 0.064942 | 0.125 | 0.08 | 261 | 0 | 0.364 | 1 | 1 | cs | TRUE
15 | LV_2196-64_0_6_line_15 |  | 10 | 15 | 0.065564 | 0.125 | 0.08 | 261 | 0 | 0.364 | 1 | 5 | cs | TRUE
16 | LV_2196-64_0_6_line_16 |  | 11 | 12 | 0.026947 | 0.125 | 0.08 | 261 | 0 | 0.364 | 1 | 5 | cs | TRUE
17 | LV_2196-64_0_6_line_17 |  | 11 | 13 | 0.069209 | 0.125 | 0.08 | 261 | 0 | 0.364 | 1 | 5 | cs | TRUE
18 | LV_2196-64_0_6_line_18 |  | 12 | 43 | 0.023101 | 0.125 | 0.08 | 261 | 0 | 0.364 | 1 | 5 | cs | TRUE
19 | LV_2196-64_0_6_line_19 |  | 13 | 44 | 0.033042 | 0.125 | 0.08 | 261 | 0 | 0.364 | 1 | 5 | cs | TRUE
20 | LV_2196-64_0_6_line_20 |  | 14 | 40 | 0.0025766 | 0.125 | 0.08 | 261 | 0 | 0.364 | 1 | 1 | cs | TRUE
21 | LV_2196-64_0_6_line_21 |  | 14 | 33 | 0.022539 | 0.125 | 0.08 | 261 | 0 | 0.364 | 1 | 1 | cs | TRUE
22 | LV_2196-64_0_6_line_22 |  | 15 | 42 | 0.026285 | 0.125 | 0.08 | 261 | 0 | 0.364 | 1 | 5 | cs | TRUE
23 | LV_2196-64_0_6_line_23 |  | 16 | 17 | 0.049524 | 0.125 | 0.08 | 261 | 0 | 0.364 | 1 | 1 | cs | TRUE
24 | LV_2196-64_0_6_line_24 |  | 17 | 36 | 0.027715 | 0.125 | 0.08 | 261 | 0 | 0.364 | 1 | 5 | cs | TRUE
25 | LV_2196-64_0_6_line_25 |  | 18 | 22 | 0.087874 | 0.125 | 0.08 | 261 | 0 | 0.364 | 1 | 1 | cs | TRUE
26 | LV_2196-64_0_6_line_26 |  | 19 | 20 | 0.032125 | 0.125 | 0.08 | 261 | 0 | 0.364 | 1 | 1 | cs | TRUE
27 | LV_2196-64_0_6_line_27 |  | 20 | 23 | 0.031352 | 0.125 | 0.08 | 261 | 0 | 0.364 | 1 | 1 | cs | TRUE
28 | LV_2196-64_0_6_line_28 |  | 21 | 22 | 0.027664 | 0.125 | 0.08 | 261 | 0 | 0.364 | 1 | 1 | cs | TRUE
29 | LV_2196-64_0_6_line_29 |  | 22 | 23 | 0.009721 | 0.125 | 0.08 | 261 | 0 | 0.364 | 1 | 1 | cs | TRUE
30 | LV_2196-64_0_6_line_30 |  | 23 | 24 | 0.009294 | 0.125 | 0.08 | 261 | 0 | 0.364 | 1 | 1 | cs | TRUE
31 | LV_2196-64_0_6_line_31 |  | 25 | 26 | 0.0024304 | 0.125 | 0.08 | 261 | 0 | 0.364 | 1 | 1 | cs | TRUE
32 | LV_2196-64_0_6_line_32 |  | 26 | 27 | 0.034668 | 0.125 | 0.08 | 261 | 0 | 0.364 | 1 | 5 | cs | TRUE
33 | LV_2196-64_0_6_line_33 |  | 26 | 28 | 0.053449 | 0.125 | 0.08 | 261 | 0 | 0.364 | 1 | 5 | cs | TRUE
34 | LV_2196-64_0_6_line_34 |  | 27 | 29 | 0.0012274 | 0.125 | 0.08 | 261 | 0 | 0.364 | 1 | 5 | cs | TRUE
35 | LV_2196-64_0_6_line_35 |  | 28 | 30 | 0.014543 | 0.125 | 0.08 | 261 | 0 | 0.364 | 1 | 5 | cs | TRUE
36 | LV_2196-64_0_6_line_36 |  | 29 | 31 | 0.0096238 | 0.125 | 0.08 | 261 | 0 | 0.364 | 1 | 5 | cs | TRUE
37 | LV_2196-64_0_6_line_37 |  | 30 | 35 | 0.025884 | 0.125 | 0.08 | 261 | 0 | 0.364 | 1 | 5 | cs | TRUE
38 | LV_2196-64_0_6_line_38 |  | 31 | 37 | 0.0056953 | 0.125 | 0.08 | 261 | 0 | 0.364 | 1 | 5 | cs | TRUE
39 | LV_2196-64_0_6_line_39 |  | 32 | 33 | 0.023337 | 0.125 | 0.08 | 261 | 0 | 0.364 | 1 | 1 | cs | TRUE
40 | LV_2196-64_0_6_line_40 |  | 32 | 34 | 0.020494 | 0.125 | 0.08 | 261 | 0 | 0.364 | 1 | 1 | cs | TRUE
41 | LV_2196-64_0_6_line_41 |  | 33 | 38 | 0.03284 | 0.125 | 0.08 | 261 | 0 | 0.364 | 1 | 1 | cs | TRUE
42 | LV_2196-64_0_6_line_42 |  | 34 | 39 | 0.014487 | 0.125 | 0.08 | 261 | 0 | 0.364 | 1 | 1 | cs | TRUE
43 | LV_2196-64_0_6_line_43 |  | 36 | 37 | 0.0028272 | 0.125 | 0.08 | 261 | 0 | 0.364 | 1 | 5 | cs | TRUE
44 | LV_2196-64_0_6_line_44 |  | 38 | 41 | 0.071584 | 0.125 | 0.08 | 261 | 0 | 0.364 | 1 | 1 | cs | TRUE
45 | LV_2196-64_0_6_line_45 |  | 40 | 53 | 0.044762 | 0.125 | 0.08 | 261 | 0 | 0.364 | 1 | 1 | cs | TRUE
46 | LV_2196-64_0_6_line_46 |  | 42 | 75 | 0.015834 | 0.125 | 0.08 | 261 | 0 | 0.364 | 1 | 5 | cs | TRUE
47 | LV_2196-64_0_6_line_47 |  | 43 | 75 | 0.0048352 | 0.125 | 0.08 | 261 | 0 | 0.364 | 1 | 5 | cs | TRUE
48 | LV_2196-64_0_6_line_48 |  | 44 | 52 | 0.022457 | 0.125 | 0.08 | 261 | 0 | 0.364 | 1 | 1 | cs | TRUE
49 | LV_2196-64_0_6_line_49 |  | 44 | 70 | 0.0098194 | 0.125 | 0.08 | 261 | 0 | 0.364 | 1 | 5 | cs | TRUE
50 | LV_2196-64_0_6_line_50 |  | 46 | 54 | 0.027554 | 0.125 | 0.08 | 261 | 0 | 0.364 | 1 | 1 | cs | TRUE
51 | LV_2196-64_0_6_line_51 |  | 47 | 48 | 0.04028 | 0.125 | 0.08 | 261 | 0 | 0.364 | 1 | 1 | cs | TRUE
52 | LV_2196-64_0_6_line_52 |  | 48 | 51 | 0.10889 | 0.125 | 0.08 | 261 | 0 | 0.364 | 1 | 1 | cs | TRUE
53 | LV_2196-64_0_6_line_53 |  | 49 | 50 | 0.024886 | 0.125 | 0.08 | 261 | 0 | 0.364 | 1 | 1 | cs | TRUE
54 | LV_2196-64_0_6_line_54 |  | 49 | 51 | 0.007959 | 0.125 | 0.08 | 261 | 0 | 0.364 | 1 | 1 | cs | TRUE
55 | LV_2196-64_0_6_line_55 |  | 50 | 57 | 0.013032 | 0.125 | 0.08 | 261 | 0 | 0.364 | 1 | 1 | cs | TRUE
56 | LV_2196-64_0_6_line_56 |  | 51 | 67 | 0.007306 | 0.125 | 0.08 | 261 | 0 | 0.364 | 1 | 1 | cs | TRUE
57 | LV_2196-64_0_6_line_57 |  | 55 | 56 | 0.03035 | 0.125 | 0.08 | 261 | 0 | 0.364 | 1 | 1 | cs | TRUE
58 | LV_2196-64_0_6_line_58 |  | 55 | 57 | 0.017353 | 0.125 | 0.08 | 261 | 0 | 0.364 | 1 | 1 | cs | TRUE
59 | LV_2196-64_0_6_line_59 |  | 56 | 58 | 0.0060826 | 0.125 | 0.08 | 261 | 0 | 0.364 | 1 | 1 | cs | TRUE
60 | LV_2196-64_0_6_line_60 |  | 58 | 59 | 0.020516 | 0.125 | 0.08 | 261 | 0 | 0.364 | 1 | 1 | cs | TRUE
61 | LV_2196-64_0_6_line_61 |  | 59 | 60 | 0.019982 | 0.125 | 0.08 | 261 | 0 | 0.364 | 1 | 1 | cs | TRUE
62 | LV_2196-64_0_6_line_62 |  | 60 | 66 | 0.014468 | 0.125 | 0.08 | 261 | 0 | 0.364 | 1 | 5 | cs | TRUE
63 | LV_2196-64_0_6_line_63 |  | 60 | 65 | 0.032126 | 0.125 | 0.08 | 261 | 0 | 0.364 | 1 | 5 | cs | TRUE
64 | LV_2196-64_0_6_line_64 |  | 61 | 62 | 0.0048228 | 0.125 | 0.08 | 261 | 0 | 0.364 | 1 | 1 | cs | TRUE
65 | LV_2196-64_0_6_line_65 |  | 61 | 63 | 0.015939 | 0.125 | 0.08 | 261 | 0 | 0.364 | 1 | 1 | cs | TRUE
66 | LV_2196-64_0_6_line_66 |  | 62 | 64 | 0.0095403 | 0.125 | 0.08 | 261 | 0 | 0.364 | 1 | 1 | cs | TRUE
67 | LV_2196-64_0_6_line_67 |  | 63 | 65 | 0.0050403 | 0.125 | 0.08 | 261 | 0 | 0.364 | 1 | 5 | cs | TRUE
68 | LV_2196-64_0_6_line_68 |  | 66 | 74 | 0.032671 | 0.125 | 0.08 | 261 | 0 | 0.364 | 1 | 5 | cs | TRUE
69 | LV_2196-64_0_6_line_69 |  | 67 | 68 | 0.04759 | 0.125 | 0.08 | 261 | 0 | 0.364 | 1 | 1 | cs | TRUE
70 | LV_2196-64_0_6_line_70 |  | 68 | 69 | 0.028709 | 0.125 | 0.08 | 261 | 0 | 0.364 | 1 | 1 | cs | TRUE
71 | LV_2196-64_0_6_line_71 |  | 70 | 71 | 0.0071739 | 0.125 | 0.08 | 261 | 0 | 0.364 | 1 | 5 | cs | TRUE
72 | LV_2196-64_0_6_line_72 |  | 71 | 72 | 0.011636 | 0.125 | 0.08 | 261 | 0 | 0.364 | 1 | 5 | cs | TRUE
73 | LV_2196-64_0_6_line_73 |  | 72 | 73 | 0.0038507 | 0.125 | 0.08 | 261 | 0 | 0.364 | 1 | 5 | cs | TRUE
74 | LV_2196-64_0_6_line_74 |  | 73 | 74 | 0.037048 | 0.125 | 0.08 | 261 | 0 | 0.364 | 1 | 5 | cs | TRUE

## trafo
| name | std_type | hv_bus | lv_bus | sn_mva | vn_hv_kv | vn_lv_kv | vk_percent | vkr_percent | pfe_kw | i0_percent | shift_degree | tap_side | tap_neutral | tap_min | tap_max | tap_step_percent | tap_step_degree | tap_pos | tap_phase_shifter | parallel | df | in_service
0 | LV_2196-64_0_6_trafo_51 | 0.63 MVA 20/0.4 kV | 76 | 63 | 0.63 | 20 | 0.4 | 6 | 1.206 | 1.65 | 0.2619 | 150 | hv | 0 | -2 | 2 | 2.5 | 0 | 0 | FALSE | 1 | 1 | TRUE

## line_geodata
| x0 | y0 | x1 | y1 | x2 | y2 | x3 | y3 | x4 | y4 | x5 | y5 | x6 | y6 | x7 | y7 | x8 | y8 | x9 | y9 | x10 | y10 | x11 | y11 | x12 | y12 | x13 | y13 | x14 | y14 | x15 | y15 | x16 | y16 | x17 | y17
0 | 2579214.3569 | 1184077.8413 | 2579212.7705 | 1184084.7949 | 2579202.7344 | 1184128.9195 | 2579192.6874 | 1184167.7081
1 | 2579134.2743 | 1184292.4437 | 2579160.2806 | 1184253.5992 | 2579174.3973 | 1184228.4368 | 2579182.6459 | 1184210.2319 | 2579186.7659 | 1184196.6104 | 2579192.6874 | 1184167.7081
2 | 2579199.3489 | 1184066.4654 | 2579210.051 | 1184075.4106 | 2579214.3569 | 1184077.8413
3 | 2579134.2743 | 1184292.4437 | 2579127.3851 | 1184321.7052 | 2579117.6287 | 1184384.3942 | 2579115.6363 | 1184408.2914 | 2579118.696 | 1184440.7199 | 2579134.868 | 1184525.4074 | 2579136.9581 | 1184528.8915
4 | 2579199.3489 | 1184066.4654 | 2579196.9853 | 1184069.4197 | 2579183.2891 | 1184088.3662 | 2579169.0251 | 1184102.0453 | 2579144.1863 | 1184119.2088
5 | 2579170.7167 | 1184536.0988 | 2579152.4157 | 1184536.5408 | 2579140.1653 | 1184534.2379 | 2579136.9581 | 1184528.8915
6 | 2579122.957 | 1184133.8784 | 2579126.7567 | 1184131.2527 | 2579144.1863 | 1184119.2088
7 | 2579170.7167 | 1184536.0988 | 2579165.8997 | 1184529.2677 | 2579162.0715 | 1184521.4547 | 2579156.7223 | 1184506.5101 | 2579151.7027 | 1184485.3944
8 | 2579201.9959 | 1184378.9745 | 2579208.7383 | 1184377.5725 | 2579212.2315 | 1184376.8489
9 | 2579212.2315 | 1184376.8489 | 2579211.9011 | 1184380.6186 | 2579221.776 | 1184421.739 | 2579224.8037 | 1184432.6198
10 | 2579212.2315 | 1184376.8489 | 2579213.4206 | 1184374.1989 | 2579217.4159 | 1184370.8054 | 2579222.1526 | 1184376.4808 | 2579226.6894 | 1184372.9631
11 | 2579201.9959 | 1184378.9745 | 2579199.8651 | 1184372.5827
12 | 2579201.9959 | 1184378.9745 | 2579193.2793 | 1184385.4861 | 2579188.7819 | 1184385.8418
13 | 2579226.9939 | 1184439.4029 | 2579225.4011 | 1184434.7665 | 2579224.8037 | 1184432.6198
14 | 2579226.6894 | 1184372.9631 | 2579227.7322 | 1184372.1591 | 2579232.9403 | 1184368.5168 | 2579235.71 | 1184370.4527 | 2579240.3293 | 1184373.0824 | 2579267.9003 | 1184384.6259 | 2579273.4871 | 1184386.752 | 2579277.844 | 1184388.5712 | 2579282.6757 | 1184382.0399
15 | 2579226.6894 | 1184372.9631 | 2579225.0036 | 1184371.0791 | 2579218.7898 | 1184359.8838 | 2579214.0725 | 1184346.6489 | 2579212.9366 | 1184338.2819 | 2579212.9783 | 1184328.3432 | 2579216.488 | 1184312.6228 | 2579217.1001 | 1184311.0466
16 | 2579256.8265 | 1184222.5688 | 2579245.6433 | 1184247.0852
17 | 2579256.8265 | 1184222.5688 | 2579258.5051 | 1184222.3963 | 2579261.7148 | 1184221.3179 | 2579264.3875 | 1184217.2954 | 2579268.3754 | 1184209.533 | 2579275.0651 | 1184203.8957 | 2579283.8919 | 1184198.251 | 2579296.4619 | 1184191.2593 | 2579299.938 | 1184187.7788 | 2579303.9289 | 1184178.6824 | 2579304.5208 | 1184176.6487
18 | 2579245.6433 | 1184247.0852 | 2579236.0561 | 1184268.1025
19 | 2579320.181 | 1184150.5559 | 2579315.8942 | 1184151.3823 | 2579312.9525 | 1184152.7265 | 2579309.2241 | 1184160.4879 | 2579304.5208 | 1184176.6487
20 | 2579282.6757 | 1184382.0399 | 2579280.6405 | 1184380.4597
21 | 2579303.0284 | 1184389.8511 | 2579298.8276 | 1184389.0097 | 2579294.6368 | 1184388.8686 | 2579291.7121 | 1184388.4674 | 2579288.9447 | 1184387.1986 | 2579282.6757 | 1184382.0399
22 | 2579227.4779 | 1184286.908 | 2579220.7243 | 1184301.7135 | 2579217.1001 | 1184311.0466
23 | 2579151.7027 | 1184485.3944 | 2579148.9598 | 1184473.6645 | 2579145.7839 | 1184458.1675 | 2579142.5873 | 1184436.7465
24 | 2579151.7027 | 1184485.3944 | 2579164.6855 | 1184485.3824 | 2579170.6498 | 1184486.3509 | 2579179.1752 | 1184488.0317
25 | 2579122.957 | 1184133.8784 | 2579106.2027 | 1184146.9217 | 2579062.867 | 1184180.6689 | 2579053.5041 | 1184187.9611
26 | 2579036.9238 | 1184220.0138 | 2579049.7025 | 1184239.9682 | 2579056.1119 | 1184243.7032 | 2579057.1186 | 1184243.7957
27 | 2579036.9238 | 1184220.0138 | 2579035.3134 | 1184211.3705 | 2579035.319 | 1184202.1213 | 2579045.8236 | 1184193.9468
28 | 2579053.5041 | 1184187.9611 | 2579056.8323 | 1184198.8885 | 2579062.4782 | 1184209.0851 | 2579066.6065 | 1184211.0812
29 | 2579053.5041 | 1184187.9611 | 2579045.8236 | 1184193.9468
30 | 2579045.8236 | 1184193.9468 | 2579037.8077 | 1184189.2058
31 | 2579232.4177 | 1184490.2376 | 2579231.3501 | 1184488.2959 | 2579231.1727 | 1184488.1754
32 | 2579232.4177 | 1184490.2376 | 2579231.0716 | 1184491.6208 | 2579228.5834 | 1184491.6184 | 2579218.4628 | 1184491.6203 | 2579201.8358 | 1184490.6444 | 2579198.3694 | 1184490.4233
33 | 2579248.9736 | 1184472.9821 | 2579247.1394 | 1184476.6905 | 2579247.3217 | 1184478.6242 | 2579249.3565 | 1184484.3089 | 2579250.5042 | 1184489.5299 | 2579251.1594 | 1184493.5519 | 2579251.2061 | 1184496.0308 | 2579251.0126 | 1184499.6445 | 2579250.501 | 1184501.7585 | 2579249.6653 | 1184502.8842 | 2579248.2394 | 1184503.256 | 2579246.6809 | 1184502.8501 | 2579244.6996 | 1184501.5563 | 2579240.8316 | 1184497.6455 | 2579236.954 | 1184493.1789 | 2579232.4177 | 1184490.2376
34 | 2579197.1444 | 1184490.3452 | 2579198.3694 | 1184490.4233
35 | 2579248.9736 | 1184472.9821 | 2579239.675 | 1184461.8
36 | 2579197.1444 | 1184490.3452 | 2579193.2398 | 1184490.0963 | 2579187.5583 | 1184489.5136
37 | 2579226.9939 | 1184439.4029 | 2579228.2926 | 1184443.183 | 2579232.7113 | 1184451.8055 | 2579235.137 | 1184455.7769 | 2579238.4654 | 1184460.3455 | 2579239.675 | 1184461.8
38 | 2579181.9439 | 1184488.6042 | 2579185.0625 | 1184489.2577 | 2579187.5583 | 1184489.5136
39 | 2579303.0284 | 1184389.8511 | 2579322.6653 | 1184402.5452
40 | 2579322.6653 | 1184402.5452 | 2579318.6474 | 1184408.2287 | 2579310.0915 | 1184418.7144
41 | 2579303.0284 | 1184389.8511 | 2579308.3299 | 1184384.5299 | 2579317.2109 | 1184392.381 | 2579322.8179 | 1184395.9301 | 2579325.7756 | 1184397.0315 | 2579328.3314 | 1184396.7114 | 2579328.2377 | 1184395.608
42 | 2579310.0915 | 1184418.7144 | 2579305.7574 | 1184424.0261 | 2579299.6963 | 1184419.3891
43 | 2579181.9439 | 1184488.6042 | 2579179.7922 | 1184488.1533 | 2579179.1752 | 1184488.0317
44 | 2579328.2377 | 1184395.608 | 2579328.204 | 1184395.211 | 2579326.6829 | 1184392.3704 | 2579323.8941 | 1184389.334 | 2579321.2256 | 1184385.7636 | 2579319.56 | 1184383.068 | 2579318.1355 | 1184379.4599 | 2579317.0088 | 1184375.9176 | 2579316.2245 | 1184372.0405 | 2579314.4718 | 1184366.2658 | 2579309.8006 | 1184357.444 | 2579309.154 | 1184355.8677 | 2579310.0208 | 1184354.9086 | 2579311.2494 | 1184354.8599 | 2579313.7566 | 1184355.9184 | 2579316.6857 | 1184357.5758 | 2579325.2717 | 1184361.7816 | 2579333.6258 | 1184364.4563
45 | 2579280.6405 | 1184380.4597 | 2579273.0402 | 1184374.5583 | 2579268.9268 | 1184370.3371 | 2579266.8729 | 1184367.943 | 2579256.4347 | 1184353.494 | 2579255.4536 | 1184352.319 | 2579254.6893 | 1184352.0215 | 2579253.8206 | 1184352.4247 | 2579250.3997 | 1184356.0124
46 | 2579234.0494 | 1184272.5017 | 2579227.4779 | 1184286.908
47 | 2579234.0494 | 1184272.5017 | 2579236.0561 | 1184268.1025
48 | 2579320.181 | 1184150.5559 | 2579320.6155 | 1184148.1865 | 2579337.585 | 1184137.5109
49 | 2579320.181 | 1184150.5559 | 2579325.0096 | 1184151.8843 | 2579326.9021 | 1184156.1466 | 2579326.8824 | 1184156.2931
50 | 2579184.4824 | 1184407.3937 | 2579182.3982 | 1184386.3467 | 2579188.7819 | 1184385.8418
51 | 2579463.8089 | 1184265.6864 | 2579448.913 | 1184303.1104
52 | 2579388.4655 | 1184205.9151 | 2579387.7074 | 1184218.4687 | 2579389.3352 | 1184225.6779 | 2579393.1099 | 1184231.2789 | 2579397.6824 | 1184235.8099 | 2579404.125 | 1184238.1889 | 2579411.9823 | 1184241.2968 | 2579430.7158 | 1184248.7138 | 2579429.528 | 1184251.7528 | 2579437.2018 | 1184254.8057 | 2579463.8089 | 1184265.6864
53 | 2579389.4534 | 1184198.0187 | 2579388.4165 | 1184191.7412 | 2579384.3774 | 1184186.9527 | 2579379.279 | 1184184.8247 | 2579372.5495 | 1184185.0805
54 | 2579389.4534 | 1184198.0187 | 2579388.4655 | 1184205.9151
55 | 2579362.0368 | 1184191.9112 | 2579365.0779 | 1184188.0866 | 2579371.235 | 1184185.1305 | 2579372.5495 | 1184185.0805
56 | 2579388.4655 | 1184205.9151 | 2579384.7776 | 1184212.222
57 | 2579355.9013 | 1184208.0323 | 2579355.7675 | 1184208.4294 | 2579351.2635 | 1184223.6752 | 2579345.6771 | 1184234.9226 | 2579344.7624 | 1184236.0799
58 | 2579355.9013 | 1184208.0323 | 2579360.8144 | 1184193.4486 | 2579362.0368 | 1184191.9112
59 | 2579344.7624 | 1184236.0799 | 2579340.991 | 1184240.8522
60 | 2579326.7124 | 1184255.5657 | 2579339.5367 | 1184242.6924 | 2579340.991 | 1184240.8522
61 | 2579308.9493 | 1184259.4849 | 2579311.4494 | 1184260.6879 | 2579316.8113 | 1184261.7477 | 2579320.561 | 1184260.1227 | 2579326.7124 | 1184255.5657 | 2579326.7124 | 1184255.5657
62 | 2579308.9493 | 1184259.4849 | 2579307.6867 | 1184258.5665 | 2579306.07 | 1184254.5701 | 2579306.3195 | 1184249.4888 | 2579307.4548 | 1184246.1689
63 | 2579308.9493 | 1184259.4849 | 2579301.5519 | 1184281.0996 | 2579298.142 | 1184289.7304
64 | 2579290.4335 | 1184309.2419 | 2579288.6614 | 1184313.7274
65 | 2579290.4335 | 1184309.2419 | 2579296.29 | 1184294.4182
66 | 2579285.1559 | 1184322.6003 | 2579288.6614 | 1184313.7274
67 | 2579298.142 | 1184289.7304 | 2579296.29 | 1184294.4182
68 | 2579318.0265 | 1184215.2557 | 2579307.4548 | 1184246.1689
69 | 2579384.7776 | 1184212.222 | 2579377.425 | 1184224.7964 | 2579364.1711 | 1184255.0439
70 | 2579352.6489 | 1184281.3393 | 2579364.1711 | 1184255.0439
71 | 2579326.8824 | 1184156.2931 | 2579325.929 | 1184163.4034
72 | 2579324.3824 | 1184174.9363 | 2579325.929 | 1184163.4034
73 | 2579324.3824 | 1184174.9363 | 2579323.8706 | 1184178.7529
74 | 2579318.0265 | 1184215.2557 | 2579319.5881 | 1184210.6892 | 2579323.8706 | 1184178.7529

## bus_geodata
| x | y | coords
0 | 2579192.6874 | 1184167.708
1 | 2579214.3569 | 1184077.8413
2 | 2579134.2743 | 1184292.4437
3 | 2579199.3489 | 1184066.4654
4 | 2579136.9581 | 1184528.8915
5 | 2579144.1863 | 1184119.2088
6 | 2579170.7167 | 1184536.0988
7 | 2579212.2315 | 1184376.8489
8 | 2579201.9959 | 1184378.9745
9 | 2579224.8037 | 1184432.6198
10 | 2579226.6894 | 1184372.9631
11 | 2579256.8265 | 1184222.5688
12 | 2579245.6433 | 1184247.0852
13 | 2579304.5208 | 1184176.6487
14 | 2579282.6757 | 1184382.0399
15 | 2579217.1001 | 1184311.0466
16 | 2579142.5873 | 1184436.7465
17 | 2579151.7027 | 1184485.3944
18 | 2579122.957 | 1184133.8784
19 | 2579057.1186 | 1184243.7957
20 | 2579036.9238 | 1184220.0138
21 | 2579066.6065 | 1184211.0812
22 | 2579053.5041 | 1184187.9611
23 | 2579045.8236 | 1184193.9468
24 | 2579037.8077 | 1184189.2058
25 | 2579231.1727 | 1184488.1754
26 | 2579232.4177 | 1184490.2376
27 | 2579198.3694 | 1184490.4233
28 | 2579248.9736 | 1184472.9821
29 | 2579197.1444 | 1184490.3452
30 | 2579239.675 | 1184461.8
31 | 2579187.5583 | 1184489.5136
32 | 2579322.6653 | 1184402.5452
33 | 2579303.0284 | 1184389.8511
34 | 2579310.0915 | 1184418.7144
35 | 2579226.9939 | 1184439.4029
36 | 2579179.1752 | 1184488.0317
37 | 2579181.9439 | 1184488.6042
38 | 2579328.2377 | 1184395.608
39 | 2579299.6963 | 1184419.3891
40 | 2579280.6405 | 1184380.4597
41 | 2579333.6258 | 1184364.4563
42 | 2579227.4779 | 1184286.908
43 | 2579236.0561 | 1184268.1025
44 | 2579320.181 | 1184150.5559
45 | 2579199.8651 | 1184372.5827
46 | 2579188.7819 | 1184385.8418
47 | 2579448.913 | 1184303.1104
48 | 2579463.8089 | 1184265.6864
49 | 2579389.4534 | 1184198.0187
50 | 2579372.5495 | 1184185.0805
51 | 2579388.4655 | 1184205.9151
52 | 2579337.585 | 1184137.5109
53 | 2579250.3997 | 1184356.0124
54 | 2579184.4824 | 1184407.3937
55 | 2579355.9013 | 1184208.0324
56 | 2579344.7624 | 1184236.0799
57 | 2579362.0368 | 1184191.9112
58 | 2579340.991 | 1184240.8522
59 | 2579326.7124 | 1184255.5657
60 | 2579308.9493 | 1184259.4849
61 | 2579290.4335 | 1184309.2419
62 | 2579288.6614 | 1184313.7274
63 | 2579296.29 | 1184294.4182
64 | 2579285.1559 | 1184322.6003
65 | 2579298.142 | 1184289.7304
66 | 2579307.4548 | 1184246.1689
67 | 2579384.7776 | 1184212.222
68 | 2579364.1711 | 1184255.0439
69 | 2579352.6489 | 1184281.3393
70 | 2579326.8824 | 1184156.2931
71 | 2579325.929 | 1184163.4034
72 | 2579324.3824 | 1184174.9363
73 | 2579323.8706 | 1184178.7529
74 | 2579318.0265 | 1184215.2557
75 | 2579234.0494 | 1184272.5017
76 | 2579285.1559 | 1184322.6003

## line_std_types
| c_nf_per_km | r_ohm_per_km | x_ohm_per_km | max_i_ka | type | q_mm2 | alpha | voltage_rating
NAYY 4x50 SE | 210 | 0.642 | 0.083 | 0.142 | cs | 50 | 0.00403 | LV
NAYY 4x120 SE | 264 | 0.225 | 0.08 | 0.242 | cs | 120 | 0.00403 | LV
NAYY 4x150 SE | 261 | 0.208 | 0.08 | 0.27 | cs | 150 | 0.00403 | LV
NA2XS2Y 1x95 RM/25 12/20 kV | 216 | 0.313 | 0.132 | 0.252 | cs | 95 | 0.00403 | MV
NA2XS2Y 1x185 RM/25 12/20 kV | 273 | 0.161 | 0.117 | 0.362 | cs | 185 | 0.00403 | MV
NA2XS2Y 1x240 RM/25 12/20 kV | 304 | 0.122 | 0.112 | 0.421 | cs | 240 | 0.00403 | MV
NA2XS2Y 1x95 RM/25 6/10 kV | 315 | 0.313 | 0.123 | 0.249 | cs | 95 | 0.00403 | MV
NA2XS2Y 1x185 RM/25 6/10 kV | 406 | 0.161 | 0.11 | 0.358 | cs | 185 | 0.00403 | MV
NA2XS2Y 1x240 RM/25 6/10 kV | 456 | 0.122 | 0.105 | 0.416 | cs | 240 | 0.00403 | MV
NA2XS2Y 1x150 RM/25 12/20 kV | 250 | 0.206 | 0.116 | 0.319 | cs | 150 | 0.00403 | MV
NA2XS2Y 1x120 RM/25 12/20 kV | 230 | 0.253 | 0.119 | 0.283 | cs | 120 | 0.00403 | MV
NA2XS2Y 1x70 RM/25 12/20 kV | 190 | 0.443 | 0.132 | 0.22 | cs | 70 | 0.00403 | MV
NA2XS2Y 1x150 RM/25 6/10 kV | 360 | 0.206 | 0.11 | 0.315 | cs | 150 | 0.00403 | MV
NA2XS2Y 1x120 RM/25 6/10 kV | 340 | 0.253 | 0.113 | 0.28 | cs | 120 | 0.00403 | MV
NA2XS2Y 1x70 RM/25 6/10 kV | 280 | 0.443 | 0.123 | 0.217 | cs | 70 | 0.00403 | MV
N2XS(FL)2Y 1x120 RM/35 64/110 kV | 112 | 0.153 | 0.166 | 0.366 | cs | 120 | 0.00393 | HV
N2XS(FL)2Y 1x185 RM/35 64/110 kV | 125 | 0.099 | 0.156 | 0.457 | cs | 185 | 0.00393 | HV
N2XS(FL)2Y 1x240 RM/35 64/110 kV | 135 | 0.075 | 0.149 | 0.526 | cs | 240 | 0.00393 | HV
N2XS(FL)2Y 1x300 RM/35 64/110 kV | 144 | 0.06 | 0.144 | 0.588 | cs | 300 | 0.00393 | HV
15-AL1/3-ST1A 0.4 | 11 | 1.8769 | 0.35 | 0.105 | ol | 16 | 0.00403 | LV
24-AL1/4-ST1A 0.4 | 11.25 | 1.2012 | 0.335 | 0.14 | ol | 24 | 0.00403 | LV
48-AL1/8-ST1A 0.4 | 12.2 | 0.5939 | 0.3 | 0.21 | ol | 48 | 0.00403 | LV
94-AL1/15-ST1A 0.4 | 13.2 | 0.306 | 0.29 | 0.35 | ol | 94 | 0.00403 | LV
34-AL1/6-ST1A 10.0 | 9.7 | 0.8342 | 0.36 | 0.17 | ol | 34 | 0.00403 | MV
48-AL1/8-ST1A 10.0 | 10.1 | 0.5939 | 0.35 | 0.21 | ol | 48 | 0.00403 | MV
70-AL1/11-ST1A 10.0 | 10.4 | 0.4132 | 0.339 | 0.29 | ol | 70 | 0.00403 | MV
94-AL1/15-ST1A 10.0 | 10.75 | 0.306 | 0.33 | 0.35 | ol | 94 | 0.00403 | MV
122-AL1/20-ST1A 10.0 | 11.1 | 0.2376 | 0.323 | 0.41 | ol | 122 | 0.00403 | MV
149-AL1/24-ST1A 10.0 | 11.25 | 0.194 | 0.315 | 0.47 | ol | 149 | 0.00403 | MV
34-AL1/6-ST1A 20.0 | 9.15 | 0.8342 | 0.382 | 0.17 | ol | 34 | 0.00403 | MV
48-AL1/8-ST1A 20.0 | 9.5 | 0.5939 | 0.372 | 0.21 | ol | 48 | 0.00403 | MV
70-AL1/11-ST1A 20.0 | 9.7 | 0.4132 | 0.36 | 0.29 | ol | 70 | 0.00403 | MV
94-AL1/15-ST1A 20.0 | 10 | 0.306 | 0.35 | 0.35 | ol | 94 | 0.00403 | MV
122-AL1/20-ST1A 20.0 | 10.3 | 0.2376 | 0.344 | 0.41 | ol | 122 | 0.00403 | MV
149-AL1/24-ST1A 20.0 | 10.5 | 0.194 | 0.337 | 0.47 | ol | 149 | 0.00403 | MV
184-AL1/30-ST1A 20.0 | 10.75 | 0.1571 | 0.33 | 0.535 | ol | 184 | 0.00403 | MV
243-AL1/39-ST1A 20.0 | 11 | 0.1188 | 0.32 | 0.645 | ol | 243 | 0.00403 | MV
48-AL1/8-ST1A 110.0 | 8 | 0.5939 | 0.46 | 0.21 | ol | 48 | 0.00403 | HV
70-AL1/11-ST1A 110.0 | 8.4 | 0.4132 | 0.45 | 0.29 | ol | 70 | 0.00403 | HV
94-AL1/15-ST1A 110.0 | 8.65 | 0.306 | 0.44 | 0.35 | ol | 94 | 0.00403 | HV
122-AL1/20-ST1A 110.0 | 8.5 | 0.2376 | 0.43 | 0.41 | ol | 122 | 0.00403 | HV
149-AL1/24-ST1A 110.0 | 8.75 | 0.194 | 0.41 | 0.47 | ol | 149 | 0.00403 | HV
184-AL1/30-ST1A 110.0 | 8.8 | 0.1571 | 0.4 | 0.535 | ol | 184 | 0.00403 | HV
243-AL1/39-ST1A 110.0 | 9 | 0.1188 | 0.39 | 0.645 | ol | 243 | 0.00403 | HV
305-AL1/39-ST1A 110.0 | 9.2 | 0.0949 | 0.38 | 0.74 | ol | 305 | 0.00403 | HV
490-AL1/64-ST1A 110.0 | 9.75 | 0.059 | 0.37 | 0.96 | ol | 490 | 0.00403 | HV
679-AL1/86-ST1A 110.0 | 9.95 | 0.042 | 0.36 | 1.15 | ol | 679 | 0.00403 | HV
490-AL1/64-ST1A 220.0 | 10 | 0.059 | 0.285 | 0.96 | ol | 490 | 0.00403 | HV
679-AL1/86-ST1A 220.0 | 11.7 | 0.042 | 0.275 | 1.15 | ol | 679 | 0.00403 | HV
490-AL1/64-ST1A 380.0 | 11 | 0.059 | 0.253 | 0.96 | ol | 490 | 0.00403 | HV
679-AL1/86-ST1A 380.0 | 14.6 | 0.042 | 0.25 | 1.15 | ol | 679 | 0.00403 | HV

## trafo_std_types
| i0_percent | pfe_kw | vkr_percent | sn_mva | vn_lv_kv | vn_hv_kv | vk_percent | shift_degree | vector_group | tap_side | tap_neutral | tap_min | tap_max | tap_step_degree | tap_step_percent | tap_phase_shifter
160 MVA 380/110 kV | 0.06 | 60 | 0.25 | 160 | 110 | 380 | 12.2 | 0 | Yy0 | hv | 0 | -9 | 9 | 0 | 1.5 | FALSE
100 MVA 220/110 kV | 0.06 | 55 | 0.26 | 100 | 110 | 220 | 12 | 0 | Yy0 | hv | 0 | -9 | 9 | 0 | 1.5 | FALSE
63 MVA 110/20 kV | 0.04 | 22 | 0.32 | 63 | 20 | 110 | 18 | 150 | YNd5 | hv | 0 | -9 | 9 | 0 | 1.5 | FALSE
40 MVA 110/20 kV | 0.05 | 18 | 0.34 | 40 | 20 | 110 | 16.2 | 150 | YNd5 | hv | 0 | -9 | 9 | 0 | 1.5 | FALSE
25 MVA 110/20 kV | 0.07 | 14 | 0.41 | 25 | 20 | 110 | 12 | 150 | YNd5 | hv | 0 | -9 | 9 | 0 | 1.5 | FALSE
63 MVA 110/10 kV | 0.04 | 22 | 0.32 | 63 | 10 | 110 | 18 | 150 | YNd5 | hv | 0 | -9 | 9 | 0 | 1.5 | FALSE
40 MVA 110/10 kV | 0.05 | 18 | 0.34 | 40 | 10 | 110 | 16.2 | 150 | YNd5 | hv | 0 | -9 | 9 | 0 | 1.5 | FALSE
25 MVA 110/10 kV | 0.07 | 14 | 0.41 | 25 | 10 | 110 | 12 | 150 | YNd5 | hv | 0 | -9 | 9 | 0 | 1.5 | FALSE
0.25 MVA 20/0.4 kV | 0.32 | 0.8 | 1.44 | 0.25 | 0.4 | 20 | 6 | 150 | Yzn5 | hv | 0 | -2 | 2 | 0 | 2.5 | FALSE
0.4 MVA 20/0.4 kV | 0.3375 | 1.35 | 1.425 | 0.4 | 0.4 | 20 | 6 | 150 | Dyn5 | hv | 0 | -2 | 2 | 0 | 2.5 | FALSE
0.63 MVA 20/0.4 kV | 0.2619 | 1.65 | 1.206 | 0.63 | 0.4 | 20 | 6 | 150 | Dyn5 | hv | 0 | -2 | 2 | 0 | 2.5 | FALSE
0.25 MVA 10/0.4 kV | 0.24 | 0.6 | 1.2 | 0.25 | 0.4 | 10 | 4 | 150 | Dyn5 | hv | 0 | -2 | 2 | 0 | 2.5 | FALSE
0.4 MVA 10/0.4 kV | 0.2375 | 0.95 | 1.325 | 0.4 | 0.4 | 10 | 4 | 150 | Dyn5 | hv | 0 | -2 | 2 | 0 | 2.5 | FALSE
0.63 MVA 10/0.4 kV | 0.1873 | 1.18 | 1.0794 | 0.63 | 0.4 | 10 | 4 | 150 | Dyn5 | hv | 0 | -2 | 2 | 0 | 2.5 | FALSE

## trafo3w_std_types
| sn_hv_mva | sn_mv_mva | sn_lv_mva | vn_hv_kv | vn_mv_kv | vn_lv_kv | vk_hv_percent | vk_mv_percent | vk_lv_percent | vkr_hv_percent | vkr_mv_percent | vkr_lv_percent | pfe_kw | i0_percent | shift_mv_degree | shift_lv_degree | vector_group | tap_side | tap_neutral | tap_min | tap_max | tap_step_percent
63/25/38 MVA 110/20/10 kV | 63 | 25 | 38 | 110 | 20 | 10 | 10.4 | 10.4 | 10.4 | 0.28 | 0.32 | 0.35 | 35 | 0.89 | 0 | 0 | YN0yn0yn0 | hv | 0 | -10 | 10 | 1.2
63/25/38 MVA 110/10/10 kV | 63 | 25 | 38 | 110 | 10 | 10 | 10.4 | 10.4 | 10.4 | 0.28 | 0.32 | 0.35 | 35 | 0.89 | 0 | 0 | YN0yn0yn0 | hv | 0 | -10 | 10 | 1.2

## fuse_std_types
| fuse_type | i_rated_a | t_avg | t_min | t_total | x_avg | x_min | x_total
HV 100A | HV 100A | 100 | 0 | [10.0, 3.64, 0.854, 0.281, 0.1, 0.0531, 0.022, 0.01] | [10.0, 4.267, 1.21, 0.403, 0.1, 0.058, 0.022, 0.01] | 0 | [300.0, 350.0, 450.0, 550.0, 700.0, 850.0, 1200.0, 1752.0] | [600.0, 700.0, 900.0, 1150.0, 1665.0, 2000.0, 3000.0, 4313.0]
HV 10A | HV 10A | 10 | 0 | [10.0, 1675.0, 0.344, 0.156, 0.1, 0.0417, 0.0171, 0.01] | [10.0, 1.3, 0.3, 0.155, 0.1, 0.0555, 0.023, 0.01] | 0 | [30.0, 32.0, 35.0, 37.0, 39.0, 50.0, 70.0, 88.0] | [60.0, 70.0, 80.0, 87.0, 94.0, 110.0, 150.0, 216.0]
HV 125A | HV 125A | 125 | 0 | [10.0, 1.82, 0.344, 0.1, 0.0467, 0.0269, 0.01] | [10.0, 2.478, 0.426, 0.1, 0.0427, 0.0211, 0.01] | 0 | [375.0, 500.0, 700.0, 925.0, 1200.0, 1500.0, 2341.0] | [750.0, 1000.0, 1500.0, 2200.0, 3000.0, 4000.0, 5765.0]
HV 160A | HV 160A | 160 | 0 | [10.0, 4.15, 1.03, 0.198, 0.1, 0.051, 0.0172, 0.01] | [10.0, 2.3, 0.734, 0.274, 0.1, 0.046, 0.0177, 0.01] | 0 | [480.0, 550.0, 700.0, 1000.0, 1260.0, 1600.0, 2500.0, 3227.0] | [960.0, 1300.0, 1700.0, 2200.0, 2996.0, 4000.0, 6000.0, 7946.0]
HV 16A | HV 16A | 16 | 0 | [10.0, 0.352, 0.164, 0.1, 0.0649, 0.0342, 0.01] | [10.0, 2.34, 0.722, 0.181, 0.1, 0.055, 0.0296, 0.01] | 0 | [48.0, 60.0, 65.0, 71.0, 80.0, 100.0, 162.0] | [96.0, 110.0, 125.0, 150.0, 168.0, 200.0, 250.0, 398.0]
HV 200A | HV 200A | 200 | 0 | [10.0, 4.267, 1.21, 0.403, 0.1, 0.058, 0.022, 0.01] | [10.0, 3.73, 1.654, 0.328, 0.1, 0.0531, 0.019, 0.01] | 0 | [600.0, 700.0, 900.0, 1150.0, 1665.0, 2000.0, 3000.0, 4313.0] | [1200.0, 1500.0, 1800.0, 2700.0, 3960.0, 5000.0, 7500.0, 10620.0]
HV 20A | HV 20A | 20 | 0 | [10.0, 1.3, 0.3, 0.155, 0.1, 0.0555, 0.023, 0.01] | [10.0, 1.3, 0.161, 0.1, 0.0611, 0.0399, 0.0141, 0.01] | 0 | [60.0, 70.0, 80.0, 87.0, 94.0, 110.0, 150.0, 216.0] | [120.0, 150.0, 200.0, 223.0, 260.0, 300.0, 450.0, 532.0]
HV 25A | HV 25A | 25 | 0 | [10.0, 2.512, 0.833, 0.299, 0.1, 0.0372, 0.0223, 0.01] | [10.0, 3.125, 0.597, 0.198, 0.1, 0.0378, 0.022, 0.01] | 0 | [75.0, 82.0, 90.0, 100.0, 124.0, 170.0, 200.0, 289.0] | [150.0, 170.0, 210.0, 250.0, 294.0, 400.0, 500.0, 711.0]
HV 31.5A | HV 31.5A | 31.5 | 0 | [10.0, 2.34, 0.722, 0.181, 0.1, 0.055, 0.0296, 0.01] | [10.0, 2.84, 0.368, 0.164, 0.1, 0.0621, 0.0378, 0.0195, 0.01] | 0 | [95.0, 110.0, 125.0, 150.0, 165.0, 200.0, 250.0, 390.0] | [189.0, 220.0, 300.0, 350.0, 393.0, 450.0, 530.0, 700.0, 960.0]
HV 40A | HV 40A | 40 | 0 | [10.0, 1.3, 0.161, 0.1, 0.0611, 0.0399, 0.0141, 0.01] | [10.0, 2.05, 0.369, 0.198, 0.1, 0.051, 0.0298, 0.01] | 0 | [120.0, 150.0, 200.0, 223.0, 260.0, 300.0, 450.0, 532.0] | [240.0, 300.0, 400.0, 450.0, 530.0, 650.0, 800.0, 1311.0]
HV 50A | HV 50A | 50 | 0 | [10.0, 3.215, 0.597, 0.198, 0.1, 0.0378, 0.022, 0.01] | [10.0, 3.64, 0.854, 0.281, 0.1, 0.0531, 0.022, 0.01] | 0 | [150.0, 170.0, 210.0, 250.0, 294.0, 400.0, 500.0, 711.0] | [300.0, 350.0, 450.0, 550.0, 700.0, 850.0, 1200.0, 1752.0]
HV 6.3A | HV 6.3A | 6.3 | 0 | [10.0, 1.39, 0.344, 0.168, 0.1, 0.056, 0.0263, 0.01] | [10.0, 1.711, 0.516, 0.198, 0.1, 0.0634, 0.0303, 0.01] | 0 | [19.0, 19.5, 20.4, 20.8, 22.0, 25.0, 32.0, 48.0] | [38.0, 40.0, 43.0, 48.0, 53.0, 60.0, 75.0, 118.0]
HV 63A | HV 63A | 63 | 0 | [10.0, 2.84, 0.368, 0.164, 0.1, 0.0621, 0.0378, 0.0195, 0.01] | [10.0, 1.82, 0.344, 0.1, 0.0467, 0.0269, 0.01] | 0 | [189.0, 220.0, 300.0, 350.0, 393.0, 450.0, 530.0, 700.0, 961.0] | [378.0, 500.0, 700.0, 934.0, 1200.0, 1500.0, 2366.0]
HV 80A | HV 80A | 80 | 0 | [10.0, 2.05, 0.369, 0.198, 0.1, 0.051, 0.0298, 0.01] | [10.0, 4.15, 1.03, 0.198, 0.1, 0.051, 0.0172, 0.01] | 0 | [240.0, 300.0, 400.0, 450.0, 530.0, 650.0, 800.0, 1311.0] | [480.0, 550.0, 700.0, 1000.0, 1260.0, 1600.0, 2500.0, 3227.0]
Siemens NH-1-100 | Siemens NH-1-100 | 100 | [5400.0, 2000.0, 400.0, 20.0, 1.0, 0.2, 0.012, 0.004] | 0 | 0 | [150.0, 190.0, 250.0, 430.0, 900.0, 1250.0, 2700.0, 3600.0] | 0 | 0
Siemens NH-1-125 | Siemens NH-1-125 | 125 | [4800.0, 120.0, 7.0, 0.1, 0.004] | 0 | 0 | [180.0, 400.0, 740.0, 2000.0, 4250.0] | 0 | 0
Siemens NH-1-16 | Siemens NH-1-16 | 16 | [4000.0, 400.0, 2.0, 0.1, 0.04, 0.01] | 0 | 0 | [26.0, 35.0, 75.0, 150.0, 200.0, 300.0] | 0 | 0
Siemens NH-1-160 | Siemens NH-1-160 | 160 | [4800.0, 120.0, 7.0, 0.1, 0.004] | 0 | 0 | [210.0, 500.0, 900.0, 2300.0, 5000.0] | 0 | 0
Siemens NH-1-25 | Siemens NH-1-25 | 25 | [4000.0, 1000.0, 10.0, 0.2, 0.02, 0.01] | 0 | 0 | [40.0, 50.0, 100.0, 210.0, 400.0, 500.0] | 0 | 0
Siemens NH-1-50 | Siemens NH-1-50 | 50 | [4000.0, 40.0, 4.0, 1.0, 0.02, 0.01] | 0 | 0 | [86.0, 200.0, 300.0, 400.0, 1000.0, 1280.0] | 0 | 0
Siemens NH-1-63 | Siemens NH-1-63 | 63 | [4000.0, 100.0, 10.0, 2.0, 0.04, 0.01] | 0 | 0 | [100.0, 200.0, 300.0, 400.0, 1000.0, 1500.0] | 0 | 0
Siemens NH-1-80 | Siemens NH-1-80 | 80 | [4800.0, 120.0, 7.0, 0.1, 0.01] | 0 | 0 | [150.58, 250.0, 450.0, 1150.0, 2470.0] | 0 | 0
Siemens NH-2-1000 | Siemens NH-2-1000 | 1000 | [4800.0, 120.0, 7.0, 0.1, 0.004] | 0 | 0 | [1900.0, 3500.0, 8400.0, 24000.0, 52000.0] | 0 | 0
Siemens NH-2-200 | Siemens NH-2-200 | 200 | [4800.0, 120.0, 7.0, 0.1, 0.004] | 0 | 0 | [280.0, 650.0, 1200.0, 3000.0, 7000.0] | 0 | 0
Siemens NH-2-224 | Siemens NH-2-224 | 224 | [4800.0, 120.0, 7.0, 0.2, 0.04, 0.004] | 0 | 0 | [400.0, 750.0, 1453.0, 3025.0, 4315.0, 7600.0] | 0 | 0
Siemens NH-2-250 | Siemens NH-2-250 | 250 | [4800.0, 120.0, 7.0, 0.1, 0.004] | 0 | 0 | [450.0, 800.0, 1650.0, 4000.0, 8500.0] | 0 | 0
Siemens NH-2-315 | Siemens NH-2-315 | 315 | [4800.0, 120.0, 7.0, 0.1, 0.004] | 0 | 0 | [550.0, 920.0, 1900.0, 5000.0, 11000.0] | 0 | 0
Siemens NH-2-355 | Siemens NH-2-355 | 355 | [4800.0, 120.0, 6.0, 0.1, 0.004] | 0 | 0 | [650.0, 1116.27, 2350.0, 5840.0, 12790.0] | 0 | 0
Siemens NH-2-400 | Siemens NH-2-400 | 400 | [4800.0, 120.0, 7.0, 0.1, 0.004] | 0 | 0 | [720.0, 1350.0, 2800.0, 6500.0, 15000.0] | 0 | 0
Siemens NH-2-425 | Siemens NH-2-425 | 425 | [4800.0, 120.0, 7.0, 0.1, 0.004] | 0 | 0 | [850.0, 1500.0, 3050.0, 7500.0, 16500.0] | 0 | 0
Siemens NH-2-630 | Siemens NH-2-630 | 630 | [4800.0, 120.0, 7.0, 0.1, 0.004] | 0 | 0 | [1200.0, 2000.0, 4800.0, 12000.0, 26000.0] | 0 | 0

## res_bus
| vm_pu | va_degree | p_mw | q_mvar
0 | 0.97605 | -0.46163 | 0.02172 | 0.0054436
1 | 0.97559 | -0.47059 | 0 | 0
2 | 0.9773 | -0.43708 | 0 | 0
3 | 0.9755 | -0.47242 | 0 | 0
4 | 0.97945 | -0.39486 | 0.0010332 | 0.00025893
5 | 0.97512 | -0.4799 | 0.0013829 | 0.00034658
6 | 0.97979 | -0.38823 | 0 | 0
7 | 0.98293 | -0.32701 | 0 | 0
8 | 0.98277 | -0.33024 | 0 | 0
9 | 0.98228 | -0.33972 | 0.0012071 | 0.00030252
10 | 0.98324 | -0.32098 | 0 | 0
11 | 0.98875 | -0.21452 | 0 | 0
12 | 0.9877 | -0.23474 | 0.0074779 | 0.0018741
13 | 0.99144 | -0.16276 | 0.0029965 | 0.00075099
14 | 0.97836 | -0.41625 | 0 | 0
15 | 0.98518 | -0.28335 | 0.026007 | 0.006518
16 | 0.98001 | -0.38404 | 0.0062215 | 0.0015593
17 | 0.98029 | -0.37845 | 0 | 0
18 | 0.97452 | -0.49176 | 0 | 0
19 | 0.97198 | -0.54189 | 0.006916 | 0.0017333
20 | 0.97218 | -0.53779 | 0 | 0
21 | 0.97204 | -0.54073 | 0.016572 | 0.0041533
22 | 0.97246 | -0.53227 | 0 | 0
23 | 0.97239 | -0.53379 | 0 | 0
24 | 0.97237 | -0.53406 | 0.0015741 | 0.0003945
25 | 0.98116 | -0.3615 | 0.0006806 | 0.00017057
26 | 0.98116 | -0.36147 | 0 | 0
27 | 0.98079 | -0.36883 | 0.00032625 | 8.1767e-05
28 | 0.98175 | -0.34998 | 0 | 0
29 | 0.98077 | -0.36909 | 0.00065837 | 0.000165
30 | 0.98191 | -0.34686 | 0.00034436 | 8.6304e-05
31 | 0.98067 | -0.37111 | 0.00029476 | 7.3874e-05
32 | 0.97711 | -0.44073 | 0 | 0
33 | 0.9773 | -0.43703 | 0 | 0
34 | 0.97695 | -0.44398 | 0.0062827 | 0.0015746
35 | 0.9822 | -0.34127 | 0.00044008 | 0.00011029
36 | 0.98058 | -0.37287 | 0.0010984 | 0.00027528
37 | 0.98061 | -0.37229 | 0.00076161 | 0.00019088
38 | 0.97602 | -0.46218 | 0.033031 | 0.0082784
39 | 0.97692 | -0.44462 | 0.0024056 | 0.00060291
40 | 0.97829 | -0.41767 | 0.026773 | 0.0067099
41 | 0.97543 | -0.4738 | 0.0088677 | 0.0022225
42 | 0.98609 | -0.26585 | 0.0073809 | 0.0018498
43 | 0.98683 | -0.2515 | 0.0055686 | 0.0013956
44 | 0.99275 | -0.1378 | 0 | 0
45 | 0.98274 | -0.33087 | 0.0052024 | 0.0013039
46 | 0.9826 | -0.33356 | 0.0085884 | 0.0021525
47 | 0.98754 | -0.23969 | 0.017654 | 0.0044245
48 | 0.98819 | -0.22699 | 0 | 0
49 | 0.99026 | -0.18682 | 0 | 0
50 | 0.99122 | -0.16833 | 0.0010411 | 0.00026093
51 | 0.98996 | -0.19274 | 0 | 0
52 | 0.99273 | -0.13821 | 0.0010307 | 0.00025833
53 | 0.97814 | -0.4206 | 0.0035939 | 0.00090072
54 | 0.98251 | -0.33522 | 0.0033441 | 0.00083812
55 | 0.99245 | -0.14445 | 0.017362 | 0.0043513
56 | 0.9942 | -0.11075 | 0.0058256 | 0.00146
57 | 0.99173 | -0.15843 | 0.0026191 | 0.00065642
58 | 0.99458 | -0.10339 | 0.010926 | 0.0027383
59 | 0.99608 | -0.074654 | 0.0075853 | 0.0019011
60 | 0.99767 | -0.044096 | 0 | 0
61 | 0.99953 | -0.0090299 | 0.014578 | 0.0036535
62 | 0.99945 | -0.010537 | 0.0085536 | 0.0021437
63 | 1 | 0 | -0.38312 | -0.097454
64 | 0.99937 | -0.012095 | 0.0093574 | 0.0023452
65 | 0.99968 | -0.00605 | 0.0053836 | 0.0013493
66 | 0.997 | -0.056856 | 0.016237 | 0.0040693
67 | 0.9898 | -0.19588 | 0.010752 | 0.0026946
68 | 0.98921 | -0.20725 | 0.0055497 | 0.0013909
69 | 0.989 | -0.21127 | 0.0078665 | 0.0019715
70 | 0.99314 | -0.13036 | 0.0032733 | 0.00082037
71 | 0.99342 | -0.12485 | 0.0012023 | 0.00030132
72 | 0.9939 | -0.11586 | 0.0012322 | 0.00030883
73 | 0.99405 | -0.11287 | 0.0022136 | 0.00055478
74 | 0.99558 | -0.083865 | 0.013144 | 0.0032943
75 | 0.98665 | -0.25491 | 0.0043294 | 0.001085
76 | 0.99998 | 149.9956 | 0 | 0

## res_line
| p_from_mw | q_from_mvar | p_to_mw | q_to_mvar | pl_mw | ql_mvar | i_from_ka | i_to_ka | i_ka | vm_from_pu | va_from_degree | vm_to_pu | va_to_degree | loading_percent
0 | 0.026541 | 0.0066745 | -0.026529 | -0.006673 | 1.1357e-05 | 1.4938e-06 | 0.04047 | 0.040472 | 0.040472 | 0.97605 | -0.46163 | 0.97559 | -0.47059 | 2.2238
1 | -0.048261 | -0.012118 | 0.048317 | 0.012146 | 5.6573e-05 | 2.7489e-05 | 0.073583 | 0.07358 | 0.073583 | 0.97605 | -0.46163 | 0.9773 | -0.43708 | 4.043
2 | 0.026529 | 0.006673 | -0.026527 | -0.0066727 | 2.321e-06 | 3.0601e-07 | 0.040472 | 0.040473 | 0.040473 | 0.97559 | -0.47059 | 0.9755 | -0.47242 | 2.2238
3 | -0.048317 | -0.012146 | 0.048415 | 0.012193 | 9.7583e-05 | 4.7362e-05 | 0.07358 | 0.073575 | 0.07358 | 0.9773 | -0.43708 | 0.97945 | -0.39486 | 4.0429
4 | 0.026527 | 0.0066727 | -0.026518 | -0.0066715 | 9.4745e-06 | 1.2518e-06 | 0.040473 | 0.040474 | 0.040474 | 0.9755 | -0.47242 | 0.97512 | -0.4799 | 2.2239
5 | -0.049448 | -0.012452 | 0.049464 | 0.01246 | 1.5672e-05 | 7.7004e-06 | 0.075144 | 0.075143 | 0.075144 | 0.97945 | -0.39486 | 0.97979 | -0.38823 | 4.1288
6 | 0.025135 | 0.0063249 | -0.02512 | -0.0063161 | 1.4242e-05 | 8.7934e-06 | 0.038364 | 0.038364 | 0.038364 | 0.97512 | -0.4799 | 0.97452 | -0.49176 | 10.5396
7 | -0.049464 | -0.01246 | 0.049487 | 0.012471 | 2.3133e-05 | 1.1364e-05 | 0.075143 | 0.075142 | 0.075143 | 0.97979 | -0.38823 | 0.98029 | -0.37845 | 4.1288
8 | 0.01714 | 0.0042968 | -0.017137 | -0.0042953 | 2.6394e-06 | 1.5568e-06 | 0.025948 | 0.025948 | 0.025948 | 0.98293 | -0.32701 | 0.98277 | -0.33024 | 7.1285
9 | 0.061668 | 0.015566 | -0.061631 | -0.015545 | 3.7531e-05 | 2.0387e-05 | 0.093396 | 0.093397 | 0.093397 | 0.98293 | -0.32701 | 0.98228 | -0.33972 | 5.1317
10 | -0.078808 | -0.019862 | 0.078831 | 0.019876 | 2.2731e-05 | 1.3199e-05 | 0.11934 | 0.11934 | 0.11934 | 0.98293 | -0.32701 | 0.98324 | -0.32098 | 6.5573
11 | 0.0052026 | 0.0013039 | -0.0052024 | -0.0013039 | 1.5678e-07 | 1.4969e-08 | 0.0078773 | 0.0078773 | 0.0078773 | 0.98277 | -0.33024 | 0.98274 | -0.33087 | 2.1641
12 | 0.011935 | 0.0029914 | -0.011933 | -0.0029904 | 1.8848e-06 | 1.0113e-06 | 0.01807 | 0.018071 | 0.018071 | 0.98277 | -0.33024 | 0.9826 | -0.33356 | 4.9644
13 | 0.060423 | 0.015243 | -0.060419 | -0.01524 | 4.4842e-06 | 2.4186e-06 | 0.091569 | 0.091569 | 0.091569 | 0.98228 | -0.33972 | 0.9822 | -0.34127 | 5.0313
14 | 0.081435 | 0.020593 | -0.081065 | -0.020357 | 0.00037029 | 0.00023617 | 0.12331 | 0.12331 | 0.12331 | 0.98324 | -0.32098 | 0.97836 | -0.41625 | 33.8759
15 | -0.16027 | -0.040469 | 0.16056 | 0.04065 | 0.00028953 | 0.00018113 | 0.24265 | 0.24265 | 0.24265 | 0.98324 | -0.32098 | 0.98518 | -0.28335 | 13.3325
16 | 0.21198 | 0.05379 | -0.21177 | -0.05366 | 0.00020599 | 0.00013011 | 0.31926 | 0.31926 | 0.31926 | 0.98875 | -0.21452 | 0.9877 | -0.23474 | 17.5417
17 | -0.21198 | -0.05379 | 0.21251 | 0.054124 | 0.00052906 | 0.00033415 | 0.31926 | 0.31926 | 0.31926 | 0.98875 | -0.21452 | 0.99144 | -0.16276 | 17.5416
18 | 0.2043 | 0.051786 | -0.20413 | -0.051682 | 0.00016435 | 0.00010371 | 0.30799 | 0.30799 | 0.30799 | 0.9877 | -0.23474 | 0.98683 | -0.2515 | 16.9227
19 | -0.21551 | -0.054875 | 0.21577 | 0.055039 | 0.00025975 | 0.00016411 | 0.32375 | 0.32375 | 0.32375 | 0.99144 | -0.16276 | 0.99275 | -0.1378 | 17.7887
20 | 0.030369 | 0.0076117 | -0.030367 | -0.0076104 | 2.0614e-06 | 1.287e-06 | 0.04619 | 0.04619 | 0.04619 | 0.97836 | -0.41625 | 0.97829 | -0.41767 | 12.6895
21 | 0.050696 | 0.012745 | -0.050645 | -0.012714 | 5.0267e-05 | 3.1888e-05 | 0.077119 | 0.077119 | 0.077119 | 0.97836 | -0.41625 | 0.9773 | -0.43703 | 21.1865
22 | -0.18656 | -0.047168 | 0.18672 | 0.047267 | 0.00015669 | 9.861e-05 | 0.28193 | 0.28193 | 0.28193 | 0.98518 | -0.28335 | 0.98609 | -0.26585 | 15.4907
23 | -0.0062215 | -0.0015593 | 0.0062232 | 0.0015597 | 1.6572e-06 | 4.3645e-07 | 0.0094466 | 0.0094464 | 0.0094466 | 0.98001 | -0.38404 | 0.98029 | -0.37845 | 2.5952
24 | -0.05571 | -0.014031 | 0.055725 | 0.014038 | 1.4873e-05 | 7.771e-06 | 0.084588 | 0.084588 | 0.084588 | 0.98029 | -0.37845 | 0.98058 | -0.37287 | 4.6477
25 | 0.02512 | 0.0063161 | -0.025072 | -0.0062861 | 4.8501e-05 | 2.9948e-05 | 0.038364 | 0.038365 | 0.038365 | 0.97452 | -0.49176 | 0.97246 | -0.53227 | 10.5398
26 | -0.006916 | -0.0017333 | 0.0069174 | 0.0017338 | 1.3505e-06 | 4.6605e-07 | 0.010588 | 0.010588 | 0.010588 | 0.97198 | -0.54189 | 0.97218 | -0.53779 | 2.9088
27 | -0.0069174 | -0.0017338 | 0.0069187 | 0.0017342 | 1.3179e-06 | 4.5465e-07 | 0.010588 | 0.010588 | 0.010588 | 0.97218 | -0.53779 | 0.97239 | -0.53379 | 2.9087
28 | -0.016572 | -0.0041533 | 0.016578 | 0.0041572 | 6.6762e-06 | 3.9297e-06 | 0.025368 | 0.025368 | 0.025368 | 0.97204 | -0.54073 | 0.97246 | -0.53227 | 6.9694
29 | 0.0084934 | 0.0021289 | -0.0084928 | -0.0021286 | 6.1572e-07 | 2.7347e-07 | 0.012996 | 0.012996 | 0.012996 | 0.97246 | -0.53227 | 0.97239 | -0.53379 | 3.5704
30 | 0.0015741 | 0.0003944 | -0.0015741 | -0.0003945 | 2.0222e-08 | -1.0235e-07 | 0.0024088 | 0.0024088 | 0.0024088 | 0.97239 | -0.53379 | 0.97237 | -0.53406 | 0.66176
31 | -0.0006806 | -0.00017057 | 0.0006806 | 0.00017054 | 9.7098e-10 | -3.0073e-08 | 0.0010322 | 0.0010322 | 0.0010322 | 0.98116 | -0.3615 | 0.98116 | -0.36147 | 0.28357
32 | 0.058896 | 0.014842 | -0.058876 | -0.014831 | 2.0758e-05 | 1.1097e-05 | 0.08935 | 0.089351 | 0.089351 | 0.98116 | -0.36147 | 0.98079 | -0.36883 | 4.9094
33 | -0.059577 | -0.015013 | 0.05961 | 0.01503 | 3.2746e-05 | 1.758e-05 | 0.090382 | 0.090381 | 0.090382 | 0.98116 | -0.36147 | 0.98175 | -0.34998 | 4.9661
34 | 0.058549 | 0.014749 | -0.058549 | -0.014749 | 7.2683e-07 | 3.8772e-07 | 0.088856 | 0.088856 | 0.088856 | 0.98079 | -0.36883 | 0.98077 | -0.36909 | 4.8822
35 | -0.05961 | -0.01503 | 0.059619 | 0.015035 | 8.91e-06 | 4.7827e-06 | 0.090381 | 0.090381 | 0.090381 | 0.98175 | -0.34998 | 0.98191 | -0.34686 | 4.966
36 | 0.05789 | 0.014584 | -0.057885 | -0.014581 | 5.5714e-06 | 2.9585e-06 | 0.087857 | 0.087857 | 0.087857 | 0.98077 | -0.36909 | 0.98067 | -0.37111 | 4.8273
37 | -0.059963 | -0.015121 | 0.059979 | 0.01513 | 1.6041e-05 | 8.6289e-06 | 0.090903 | 0.090902 | 0.090903 | 0.98191 | -0.34686 | 0.9822 | -0.34127 | 4.9947
38 | 0.05759 | 0.014507 | -0.057587 | -0.014505 | 3.2636e-06 | 1.7295e-06 | 0.08741 | 0.08741 | 0.08741 | 0.98067 | -0.37111 | 0.98061 | -0.37229 | 4.8028
39 | -0.0086897 | -0.002178 | 0.0086913 | 0.0021787 | 1.5325e-06 | 6.8846e-07 | 0.013233 | 0.013233 | 0.013233 | 0.97711 | -0.44073 | 0.9773 | -0.43703 | 3.6355
40 | 0.0086897 | 0.002178 | -0.0086884 | -0.0021774 | 1.3458e-06 | 6.0469e-07 | 0.013233 | 0.013233 | 0.013233 | 0.97711 | -0.44073 | 0.97695 | -0.44398 | 3.6356
41 | 0.041954 | 0.010535 | -0.041904 | -0.010503 | 5.0262e-05 | 3.1757e-05 | 0.063886 | 0.063886 | 0.063886 | 0.9773 | -0.43703 | 0.97602 | -0.46218 | 17.551
42 | 0.0024057 | 0.00060277 | -0.0024056 | -0.00060291 | 7.2939e-08 | -1.3471e-07 | 0.0036641 | 0.0036642 | 0.0036642 | 0.97695 | -0.44398 | 0.97692 | -0.44462 | 1.0067
43 | -0.056823 | -0.014314 | 0.056825 | 0.014315 | 1.5776e-06 | 8.3132e-07 | 0.086255 | 0.086255 | 0.086255 | 0.98058 | -0.37287 | 0.98061 | -0.37229 | 4.7393
44 | 0.0088726 | 0.0022247 | -0.0088677 | -0.0022225 | 4.9122e-06 | 2.2497e-06 | 0.013527 | 0.013528 | 0.013528 | 0.97602 | -0.46218 | 0.97543 | -0.4738 | 3.7164
45 | 0.0035944 | 0.00090048 | -0.0035939 | -0.00090072 | 5.0173e-07 | -2.4082e-07 | 0.0054671 | 0.0054673 | 0.0054673 | 0.97829 | -0.41767 | 0.97814 | -0.4206 | 1.502
46 | -0.1941 | -0.049116 | 0.1942 | 0.049181 | 0.000102 | 6.4269e-05 | 0.29307 | 0.29307 | 0.29307 | 0.98609 | -0.26585 | 0.98665 | -0.25491 | 16.1026
47 | 0.19856 | 0.050286 | -0.19853 | -0.050266 | 3.255e-05 | 2.0523e-05 | 0.2996 | 0.2996 | 0.2996 | 0.98683 | -0.2515 | 0.98665 | -0.25491 | 16.4614
48 | 0.0010308 | 0.00025805 | -0.0010307 | -0.00025833 | 2.0101e-08 | -2.7749e-07 | 0.0015449 | 0.001545 | 0.001545 | 0.99275 | -0.1378 | 0.99273 | -0.13821 | 0.42445
49 | -0.2168 | -0.055297 | 0.21687 | 0.055346 | 7.7931e-05 | 4.9241e-05 | 0.3253 | 0.3253 | 0.3253 | 0.99275 | -0.1378 | 0.99314 | -0.13036 | 17.8735
50 | 0.0033444 | 0.00083794 | -0.0033441 | -0.00083812 | 2.6504e-07 | -1.7936e-07 | 0.0050646 | 0.0050647 | 0.0050647 | 0.9826 | -0.33356 | 0.98251 | -0.33522 | 1.3914
51 | -0.017654 | -0.0044245 | 0.017664 | 0.0044308 | 1.0688e-05 | 6.3246e-06 | 0.026601 | 0.0266 | 0.026601 | 0.98754 | -0.23969 | 0.98819 | -0.22699 | 7.3078
52 | -0.017664 | -0.0044308 | 0.017693 | 0.0044479 | 2.8893e-05 | 1.7094e-05 | 0.0266 | 0.0266 | 0.0266 | 0.98819 | -0.22699 | 0.98996 | -0.19274 | 7.3078
53 | -0.041885 | -0.010519 | 0.041922 | 0.010543 | 3.6977e-05 | 2.3345e-05 | 0.062947 | 0.062947 | 0.062947 | 0.99026 | -0.18682 | 0.99122 | -0.16833 | 17.2931
54 | 0.041885 | 0.010519 | -0.041874 | -0.010512 | 1.1826e-05 | 7.4663e-06 | 0.062947 | 0.062947 | 0.062947 | 0.99026 | -0.18682 | 0.98996 | -0.19274 | 17.2931
55 | -0.042964 | -0.010804 | 0.042984 | 0.010816 | 2.0337e-05 | 1.2847e-05 | 0.06451 | 0.064509 | 0.06451 | 0.99122 | -0.16833 | 0.99173 | -0.15843 | 17.7224
56 | 0.02418 | 0.0060639 | -0.024177 | -0.0060617 | 3.6195e-06 | 2.2225e-06 | 0.036347 | 0.036347 | 0.036347 | 0.98996 | -0.19274 | 0.9898 | -0.19588 | 9.9854
57 | -0.062995 | -0.015843 | 0.063097 | 0.015908 | 0.00010157 | 6.4614e-05 | 0.094471 | 0.09447 | 0.094471 | 0.99245 | -0.14445 | 0.9942 | -0.11075 | 25.9534
58 | 0.045633 | 0.011492 | -0.045603 | -0.011473 | 3.0481e-05 | 1.9283e-05 | 0.068439 | 0.068439 | 0.068439 | 0.99245 | -0.14445 | 0.99173 | -0.15843 | 18.802
59 | -0.068923 | -0.017368 | 0.068947 | 0.017383 | 2.4288e-05 | 1.5465e-05 | 0.10319 | 0.10319 | 0.10319 | 0.9942 | -0.11075 | 0.99458 | -0.10339 | 28.3488
60 | -0.079873 | -0.020122 | 0.079983 | 0.020192 | 0.00010993 | 7.0091e-05 | 0.11954 | 0.11954 | 0.11954 | 0.99458 | -0.10339 | 0.99608 | -0.074654 | 32.8395
61 | -0.087568 | -0.022093 | 0.087696 | 0.022175 | 0.00012833 | 8.1873e-05 | 0.13087 | 0.13087 | 0.13087 | 0.99608 | -0.074654 | 0.99767 | -0.044096 | 35.9526
62 | 0.25515 | 0.065311 | -0.25499 | -0.065211 | 0.00015755 | 9.9887e-05 | 0.38104 | 0.38104 | 0.38104 | 0.99767 | -0.044096 | 0.997 | -0.056856 | 20.9361
63 | -0.34285 | -0.087486 | 0.34348 | 0.087888 | 0.00063138 | 0.00040198 | 0.5119 | 0.5119 | 0.5119 | 0.99767 | -0.044096 | 0.99968 | -0.00605 | 28.1266
64 | 0.017913 | 0.00449 | -0.017912 | -0.0044892 | 1.2862e-06 | 7.5994e-07 | 0.026667 | 0.026668 | 0.026668 | 0.99953 | -0.0090299 | 0.99945 | -0.010537 | 7.3262
65 | -0.032491 | -0.0081435 | 0.032505 | 0.0081523 | 1.3984e-05 | 8.7407e-06 | 0.04837 | 0.04837 | 0.04837 | 0.99953 | -0.0090299 | 1 | 0 | 13.2884
66 | 0.0093581 | 0.0023455 | -0.0093574 | -0.0023452 | 6.9448e-07 | 3.1945e-07 | 0.013933 | 0.013933 | 0.013933 | 0.99945 | -0.010537 | 0.99937 | -0.012095 | 3.8277
67 | 0.34896 | 0.089302 | -0.34886 | -0.089237 | 0.00010219 | 6.5068e-05 | 0.51992 | 0.51992 | 0.51992 | 1 | 0 | 0.99968 | -0.00605 | 28.5668
68 | 0.23876 | 0.061142 | -0.23844 | -0.060944 | 0.00031195 | 0.00019752 | 0.3568 | 0.35681 | 0.35681 | 0.997 | -0.056856 | 0.99558 | -0.083865 | 19.6047
69 | 0.013425 | 0.003367 | -0.013418 | -0.003363 | 7.27e-06 | 4.0415e-06 | 0.020183 | 0.020183 | 0.020183 | 0.9898 | -0.19588 | 0.98921 | -0.20725 | 5.5449
70 | 0.007868 | 0.0019721 | -0.0078665 | -0.0019715 | 1.5081e-06 | 5.9668e-07 | 0.011835 | 0.011836 | 0.011836 | 0.98921 | -0.20725 | 0.989 | -0.21127 | 3.2515
71 | -0.22015 | -0.056167 | 0.22021 | 0.056204 | 5.8665e-05 | 3.7081e-05 | 0.3302 | 0.3302 | 0.3302 | 0.99314 | -0.13036 | 0.99342 | -0.12485 | 18.143
72 | -0.22141 | -0.056505 | 0.22151 | 0.056566 | 9.6195e-05 | 6.0811e-05 | 0.332 | 0.332 | 0.332 | 0.99342 | -0.12485 | 0.9939 | -0.11586 | 18.2419
73 | -0.22274 | -0.056875 | 0.22277 | 0.056895 | 3.2188e-05 | 2.0351e-05 | 0.33385 | 0.33385 | 0.33385 | 0.9939 | -0.11586 | 0.99405 | -0.11287 | 18.3432
74 | -0.22498 | -0.05745 | 0.2253 | 0.05765 | 0.00031587 | 0.00019975 | 0.33716 | 0.33716 | 0.33716 | 0.99405 | -0.11287 | 0.99558 | -0.083865 | 18.5253

## res_trafo
| p_hv_mw | q_hv_mvar | p_lv_mw | q_lv_mvar | pl_mw | ql_mvar | i_hv_ka | i_lv_ka | vm_hv_pu | va_hv_degree | vm_lv_pu | va_lv_degree | loading_percent
0 | -1.2729e-15 | -1.3162e-15 | 0.00165 | 1.2699e-07 | 0.00165 | 1.2699e-07 | 5.2857e-17 | 0.0023815 | 0.99998 | 149.9956 | 1 | 0 | 0.2619

## res_ext_grid
| p_mw | q_mvar
0 | 0.3931 | 0.099955

## res_load
| p_mw | q_mvar
0 | 0.02172 | 0.0054436
1 | 0.0010332 | 0.00025893
2 | 0.0013829 | 0.00034658
3 | 0.0012071 | 0.00030252
4 | 0.0074779 | 0.0018741
5 | 0.0029965 | 0.00075099
6 | 0.026007 | 0.006518
7 | 0.0062215 | 0.0015593
8 | 0.006916 | 0.0017333
9 | 0.016572 | 0.0041533
10 | 0.0015741 | 0.0003945
11 | 0.0006806 | 0.00017057
12 | 0.00032625 | 8.1767e-05
13 | 0.00065837 | 0.000165
14 | 0.00034436 | 8.6304e-05
15 | 0.00029476 | 7.3874e-05
16 | 0.0062827 | 0.0015746
17 | 0.00044008 | 0.00011029
18 | 0.0010984 | 0.00027528
19 | 0.00076161 | 0.00019088
20 | 0.033031 | 0.0082784
21 | 0.0024056 | 0.00060291
22 | 0.026773 | 0.0067099
23 | 0.0088677 | 0.0022225
24 | 0.0073809 | 0.0018498
25 | 0.0055686 | 0.0013956
26 | 0.0052024 | 0.0013039
27 | 0.0085884 | 0.0021525
28 | 0.017654 | 0.0044245
29 | 0.0010411 | 0.00026093
30 | 0.0010307 | 0.00025833
31 | 0.0035939 | 0.00090072
32 | 0.0033441 | 0.00083812
33 | 0.017362 | 0.0043513
34 | 0.0058256 | 0.00146
35 | 0.0026191 | 0.00065642
36 | 0.010926 | 0.0027383
37 | 0.0075853 | 0.0019011
38 | 0.014578 | 0.0036535
39 | 0.0085536 | 0.0021437
40 | 0.0099791 | 0.002501
41 | 0.0093574 | 0.0023452
42 | 0.0053836 | 0.0013493
43 | 0.016237 | 0.0040693
44 | 0.010752 | 0.0026946
45 | 0.0055497 | 0.0013909
46 | 0.0078665 | 0.0019715
47 | 0.0032733 | 0.00082037
48 | 0.0012023 | 0.00030132
49 | 0.0012322 | 0.00030883
50 | 0.0022136 | 0.00055478
51 | 0.013144 | 0.0032943
52 | 0.0043294 | 0.001085

## dtypes
| element | column | dtype
0 | bus | name | object
1 | bus | vn_kv | float64
2 | bus | type | object
3 | bus | zone | object
4 | bus | in_service | bool
5 | load | name | object
6 | load | bus | uint32
7 | load | p_mw | float64
8 | load | q_mvar | float64
9 | load | const_z_percent | float64
10 | load | const_i_percent | float64
11 | load | sn_mva | float64
12 | load | scaling | float64
13 | load | in_service | bool
14 | load | type | object
15 | ext_grid | name | object
16 | ext_grid | bus | uint32
17 | ext_grid | vm_pu | float64
18 | ext_grid | va_degree | float64
19 | ext_grid | slack_weight | float64
20 | ext_grid | in_service | bool
21 | line | name | object
22 | line | std_type | object
23 | line | from_bus | uint32
24 | line | to_bus | uint32
25 | line | length_km | float64
26 | line | r_ohm_per_km | float64
27 | line | x_ohm_per_km | float64
28 | line | c_nf_per_km | float64
29 | line | g_us_per_km | float64
30 | line | max_i_ka | float64
31 | line | df | float64
32 | line | parallel | uint32
33 | line | type | object
34 | line | in_service | bool
35 | trafo | name | object
36 | trafo | std_type | object
37 | trafo | hv_bus | uint32
38 | trafo | lv_bus | uint32
39 | trafo | sn_mva | float64
40 | trafo | vn_hv_kv | float64
41 | trafo | vn_lv_kv | float64
42 | trafo | vk_percent | float64
43 | trafo | vkr_percent | float64
44 | trafo | pfe_kw | float64
45 | trafo | i0_percent | float64
46 | trafo | shift_degree | float64
47 | trafo | tap_side | object
48 | trafo | tap_neutral | int32
49 | trafo | tap_min | int32
50 | trafo | tap_max | int32
51 | trafo | tap_step_percent | float64
52 | trafo | tap_step_degree | float64
53 | trafo | tap_pos | int32
54 | trafo | tap_phase_shifter | bool
55 | trafo | parallel | uint32
56 | trafo | df | float64
57 | trafo | in_service | bool
58 | line_geodata | coords | object
59 | bus_geodata | x | float64
60 | bus_geodata | y | float64
61 | bus_geodata | coords | object
62 | res_bus | vm_pu | float64
63 | res_bus | va_degree | float64
64 | res_bus | p_mw | float64
65 | res_bus | q_mvar | float64
66 | res_line | p_from_mw | float64
67 | res_line | q_from_mvar | float64
68 | res_line | p_to_mw | float64
69 | res_line | q_to_mvar | float64
70 | res_line | pl_mw | float64
71 | res_line | ql_mvar | float64
72 | res_line | i_from_ka | float64
73 | res_line | i_to_ka | float64
74 | res_line | i_ka | float64
75 | res_line | vm_from_pu | float64
76 | res_line | va_from_degree | float64
77 | res_line | vm_to_pu | float64
78 | res_line | va_to_degree | float64
79 | res_line | loading_percent | float64
80 | res_trafo | p_hv_mw | float64
81 | res_trafo | q_hv_mvar | float64
82 | res_trafo | p_lv_mw | float64
83 | res_trafo | q_lv_mvar | float64
84 | res_trafo | pl_mw | float64
85 | res_trafo | ql_mvar | float64
86 | res_trafo | i_hv_ka | float64
87 | res_trafo | i_lv_ka | float64
88 | res_trafo | vm_hv_pu | float64
89 | res_trafo | va_hv_degree | float64
90 | res_trafo | vm_lv_pu | float64
91 | res_trafo | va_lv_degree | float64
92 | res_trafo | loading_percent | float64
93 | res_ext_grid | p_mw | float64
94 | res_ext_grid | q_mvar | float64
95 | res_load | p_mw | float64
96 | res_load | q_mvar | float64

## parameters
| version | format_version | converged | OPF_converged | name | f_hz | sn_mva
0 | 2.14.6 | 2.14.0 | TRUE | FALSE |  | 50 | 1