## bus
| name | vn_kv | type | zone | in_service
0 | bus_LV_2196-65_0_4_node_0 | 0.4 | n |  | TRUE
1 | bus_LV_2196-65_0_4_node_1 | 0.4 | n |  | TRUE
2 | bus_LV_2196-65_0_4_node_2 | 0.4 | n |  | TRUE
3 | bus_LV_2196-65_0_4_node_3 | 0.4 | n |  | TRUE
4 | bus_LV_2196-65_0_4_node_7 | 0.4 | n |  | TRUE
5 | bus_LV_2196-65_0_4_node_6 | 0.4 | n |  | TRUE
6 | bus_LV_2196-65_0_4_node_10 | 0.4 | n |  | TRUE
7 | bus_LV_2196-65_0_4_node_5 | 0.4 | n |  | TRUE
8 | bus_LV_2196-65_0_4_node_58 | 0.4 | n |  | TRUE
9 | bus_LV_2196-65_0_4_node_14 | 0.4 | n |  | TRUE
10 | bus_LV_2196-65_0_4_node_53 | 0.4 | n |  | TRUE
11 | bus_LV_2196-65_0_4_node_59 | 0.4 | n |  | TRUE
12 | bus_LV_2196-65_0_4_node_9 | 0.4 | n |  | TRUE
13 | bus_LV_2196-65_0_4_node_44 | 0.4 | n |  | TRUE
14 | bus_LV_2196-65_0_4_node_12 | 0.4 | n |  | TRUE
15 | bus_LV_2196-65_0_4_node_8 | 0.4 | n |  | TRUE
16 | bus_LV_2196-65_0_4_node_11 | 0.4 | n |  | TRUE
17 | bus_LV_2196-65_0_4_node_15 | 0.4 | n |  | TRUE
18 | bus_LV_2196-65_0_4_node_16 | 0.4 | n |  | TRUE
19 | bus_LV_2196-65_0_4_node_17 | 0.4 | n |  | TRUE
20 | bus_LV_2196-65_0_4_node_18 | 0.4 | n |  | TRUE
21 | bus_LV_2196-65_0_4_node_19 | 0.4 | n |  | TRUE
22 | bus_LV_2196-65_0_4_node_28 | 0.4 | n |  | TRUE
23 | bus_LV_2196-65_0_4_node_30 | 0.4 | n |  | TRUE
24 | bus_LV_2196-65_0_4_node_20 | 0.4 | n |  | TRUE
25 | bus_LV_2196-65_0_4_node_27 | 0.4 | n |  | TRUE
26 | bus_LV_2196-65_0_4_node_21 | 0.4 | n |  | TRUE
27 | bus_LV_2196-65_0_4_node_29 | 0.4 | n |  | TRUE
28 | bus_LV_2196-65_0_4_node_23 | 0.4 | n |  | TRUE
29 | bus_LV_2196-65_0_4_node_26 | 0.4 | n |  | TRUE
30 | bus_LV_2196-65_0_4_node_50 | 0.4 | n |  | TRUE
31 | bus_LV_2196-65_0_4_node_52 | 0.4 | n |  | TRUE
32 | bus_LV_2196-65_0_4_node_31 | 0.4 | n |  | TRUE
33 | bus_LV_2196-65_0_4_node_56 | 0.4 | n |  | TRUE
34 | bus_LV_2196-65_0_4_node_57 | 0.4 | n |  | TRUE
35 | bus_LV_2196-65_0_4_node_55 | 0.4 | n |  | TRUE
36 | bus_LV_2196-65_0_4_node_49 | 0.4 | n |  | TRUE
37 | bus_LV_2196-65_0_4_node_36 | 0.4 | n |  | TRUE
38 | bus_LV_2196-65_0_4_node_38 | 0.4 | n |  | TRUE
39 | bus_LV_2196-65_0_4_node_34 | 0.4 | n |  | TRUE
40 | bus_LV_2196-65_0_4_node_51 | 0.4 | n |  | TRUE
41 | bus_LV_2196-65_0_4_node_47 | 0.4 | n |  | TRUE
42 | bus_LV_2196-65_0_4_node_48 | 0.4 | n |  | TRUE
43 | bus_LV_2196-65_0_4_node_46 | 0.4 | n |  | TRUE
44 | bus_LV_2196-65_0_4_node_45 | 0.4 | n |  | TRUE
45 | bus_LV_2196-65_0_4_node_54 | 0.4 | n |  | TRUE
46 | bus_LV_2196-65_0_4_node_32 | 0.4 | n |  | TRUE
47 | bus_LV_2196-65_0_4_node_33 | 0.4 | n |  | TRUE
48 | bus_LV_2196-65_0_4_node_35 | 0.4 | n |  | TRUE
49 | bus_LV_2196-65_0_4_node_37 | 0.4 | n |  | TRUE
50 | bus_LV_2196-65_0_4_node_39 | 0.4 | n |  | TRUE
51 | bus_LV_2196-65_0_4_node_40 | 0.4 | n |  | TRUE
52 | bus_LV_2196-65_0_4_node_41 | 0.4 | n |  | TRUE
53 | bus_LV_2196-65_0_4_node_42 | 0.4 | n |  | TRUE
54 | bus_LV_2196-65_0_4_node_43 | 0.4 | n |  | TRUE
55 | bus_MV_382_0_node_47 | 20 | n |  | TRUE

## load
| name | bus | p_mw | q_mvar | const_z_percent | const_i_percent | sn_mva | scaling | in_service | type
0 | LV_2196-65_0_4_load_0 | 0 | 0.0010804 | 0.00027079 | 0 | 0 |  | 1 | TRUE | wye
1 | LV_2196-65_0_4_load_7 | 4 | 0.0014015 | 0.00035124 | 0 | 0 |  | 1 | TRUE | wye
2 | LV_2196-65_0_4_load_10 | 6 | 0.0011637 | 0.00029165 | 0 | 0 |  | 1 | TRUE | wye
3 | LV_2196-65_0_4_load_58 | 8 | 0.0057709 | 0.0014463 | 0 | 0 |  | 1 | TRUE | wye
4 | LV_2196-65_0_4_load_14 | 9 | 0.0027271 | 0.00068349 | 0 | 0 |  | 1 | TRUE | wye
5 | LV_2196-65_0_4_load_59 | 11 | 0.0045595 | 0.0011427 | 0 | 0 |  | 1 | TRUE | wye
6 | LV_2196-65_0_4_load_9 | 12 | 0.0013944 | 0.00034948 | 0 | 0 |  | 1 | TRUE | wye
7 | LV_2196-65_0_4_load_44 | 13 | 0.024237 | 0.0060743 | 0 | 0 |  | 1 | TRUE | wye
8 | LV_2196-65_0_4_load_12 | 14 | 0.0030683 | 0.00076898 | 0 | 0 |  | 1 | TRUE | wye
9 | LV_2196-65_0_4_load_8 | 15 | 0.0023299 | 0.00058393 | 0 | 0 |  | 1 | TRUE | wye
10 | LV_2196-65_0_4_load_11 | 16 | 0.020457 | 0.0051269 | 0 | 0 |  | 1 | TRUE | wye
11 | LV_2196-65_0_4_load_15 | 17 | 0.055122 | 0.013815 | 0 | 0 |  | 1 | TRUE | wye
12 | LV_2196-65_0_4_load_28 | 22 | 0.038981 | 0.0097694 | 0 | 0 |  | 1 | TRUE | wye
13 | LV_2196-65_0_4_load_30 | 23 | 0.027872 | 0.0069854 | 0 | 0 |  | 1 | TRUE | wye
14 | LV_2196-65_0_4_load_27 | 25 | 0.061227 | 0.015345 | 0 | 0 |  | 1 | TRUE | wye
15 | LV_2196-65_0_4_load_29 | 27 | 0.010775 | 0.0027005 | 0 | 0 |  | 1 | TRUE | wye
16 | LV_2196-65_0_4_load_50 | 30 | 0.0080629 | 0.0020207 | 0 | 0 |  | 1 | TRUE | wye
17 | LV_2196-65_0_4_load_52 | 31 | 0.013058 | 0.0032727 | 0 | 0 |  | 1 | TRUE | wye
18 | LV_2196-65_0_4_load_31 | 32 | 0.012028 | 0.0030146 | 0 | 0 |  | 1 | TRUE | wye
19 | LV_2196-65_0_4_load_56 | 33 | 0.003066 | 0.00076842 | 0 | 0 |  | 1 | TRUE | wye
20 | LV_2196-65_0_4_load_57 | 34 | 0.0048104 | 0.0012056 | 0 | 0 |  | 1 | TRUE | wye
21 | LV_2196-65_0_4_load_55 | 35 | 0.00079663 | 0.00019966 | 0 | 0 |  | 1 | TRUE | wye
22 | LV_2196-65_0_4_load_49 | 36 | 0.010656 | 0.0026706 | 0 | 0 |  | 1 | TRUE | wye
23 | LV_2196-65_0_4_load_38 | 38 | 0.023546 | 0.0059011 | 0 | 0 |  | 1 | TRUE | wye
24 | LV_2196-65_0_4_load_34 | 39 | 0.0063798 | 0.0015989 | 0 | 0 |  | 1 | TRUE | wye
25 | LV_2196-65_0_4_load_51 | 40 | 0.010406 | 0.002608 | 0 | 0 |  | 1 | TRUE | wye
26 | LV_2196-65_0_4_load_46 | 43 | 0.0087976 | 0.0022049 | 0 | 0 |  | 1 | TRUE | wye
27 | LV_2196-65_0_4_load_45 | 44 | 0.011996 | 0.0030065 | 0 | 0 |  | 1 | TRUE | wye
28 | LV_2196-65_0_4_load_54 | 45 | 0.00088745 | 0.00022242 | 0 | 0 |  | 1 | TRUE | wye
29 | LV_2196-65_0_4_load_32 | 46 | 0.0068057 | 0.0017057 | 0 | 0 |  | 1 | TRUE | wye
30 | LV_2196-65_0_4_load_33 | 47 | 0.0065599 | 0.0016441 | 0 | 0 |  | 1 | TRUE | wye
31 | LV_2196-65_0_4_load_35 | 48 | 0.012682 | 0.0031785 | 0 | 0 |  | 1 | TRUE | wye
32 | LV_2196-65_0_4_load_37 | 49 | 0.030057 | 0.007533 | 0 | 0 |  | 1 | TRUE | wye
33 | LV_2196-65_0_4_load_39 | 50 | 0.010251 | 0.0025691 | 0 | 0 |  | 1 | TRUE | wye
34 | LV_2196-65_0_4_load_40 | 51 | 0.0050092 | 0.0012554 | 0 | 0 |  | 1 | TRUE | wye
35 | LV_2196-65_0_4_load_41 | 52 | 0.0078189 | 0.0019596 | 0 | 0 |  | 1 | TRUE | wye
36 | LV_2196-65_0_4_load_43 | 54 | 0.014399 | 0.0036086 | 0 | 0 |  | 1 | TRUE | wye

## ext_grid
| name | bus | vm_pu | va_degree | slack_weight | in_service
0 |  | 30 | 1 | 0 | 1 | TRUE

## line
| name | std_type | from_bus | to_bus | length_km | r_ohm_per_km | x_ohm_per_km | c_nf_per_km | g_us_per_km | max_i_ka | df | parallel | type | in_service
0 | LV_2196-65_0_4_line_0 |  | 0 | 1 | 0.0031064 | 0.125 | 0.08 | 261 | 0 | 0.364 | 1 | 1 | cs | TRUE
1 | LV_2196-65_0_4_line_1 |  | 0 | 2 | 0.010304 | 0.125 | 0.08 | 261 | 0 | 0.364 | 1 | 1 | cs | TRUE
2 | LV_2196-65_0_4_line_2 |  | 1 | 3 | 0.018449 | 0.125 | 0.08 | 261 | 0 | 0.364 | 1 | 1 | cs | TRUE
3 | LV_2196-65_0_4_line_3 |  | 2 | 4 | 0.0070943 | 0.125 | 0.08 | 261 | 0 | 0.364 | 1 | 1 | cs | TRUE
4 | LV_2196-65_0_4_line_4 |  | 3 | 5 | 0.25113 | 0.125 | 0.08 | 261 | 0 | 0.364 | 1 | 1 | cs | TRUE
5 | LV_2196-65_0_4_line_5 |  | 3 | 6 | 0.011857 | 0.125 | 0.08 | 261 | 0 | 0.364 | 1 | 1 | cs | TRUE
6 | LV_2196-65_0_4_line_6 |  | 5 | 10 | 0.085848 | 0.125 | 0.08 | 261 | 0 | 0.364 | 1 | 1 | cs | TRUE
7 | LV_2196-65_0_4_line_7 |  | 5 | 11 | 0.039397 | 0.125 | 0.08 | 261 | 0 | 0.364 | 1 | 1 | cs | TRUE
8 | LV_2196-65_0_4_line_8 |  | 6 | 12 | 0.001433 | 0.125 | 0.08 | 261 | 0 | 0.364 | 1 | 1 | cs | TRUE
9 | LV_2196-65_0_4_line_9 |  | 7 | 8 | 0.067583 | 0.125 | 0.08 | 261 | 0 | 0.364 | 1 | 1 | cs | TRUE
10 | LV_2196-65_0_4_line_10 |  | 7 | 9 | 0.063416 | 0.125 | 0.08 | 261 | 0 | 0.364 | 1 | 1 | cs | TRUE
11 | LV_2196-65_0_4_line_11 |  | 8 | 11 | 0.011526 | 0.125 | 0.08 | 261 | 0 | 0.364 | 1 | 1 | cs | TRUE
12 | LV_2196-65_0_4_line_12 |  | 9 | 14 | 0.0815 | 0.125 | 0.08 | 261 | 0 | 0.364 | 1 | 1 | cs | TRUE
13 | LV_2196-65_0_4_line_13 |  | 10 | 13 | 0.018364 | 0.125 | 0.08 | 261 | 0 | 0.364 | 1 | 1 | cs | TRUE
14 | LV_2196-65_0_4_line_14 |  | 12 | 15 | 0.013147 | 0.125 | 0.08 | 261 | 0 | 0.364 | 1 | 1 | cs | TRUE
15 | LV_2196-65_0_4_line_15 |  | 13 | 53 | 0.0018733 | 0.125 | 0.08 | 261 | 0 | 0.364 | 1 | 1 | cs | TRUE
16 | LV_2196-65_0_4_line_16 |  | 14 | 16 | 0.036655 | 0.125 | 0.08 | 261 | 0 | 0.364 | 1 | 1 | cs | TRUE
17 | LV_2196-65_0_4_line_17 |  | 17 | 18 | 0.018365 | 0.125 | 0.08 | 261 | 0 | 0.364 | 1 | 1 | cs | TRUE
18 | LV_2196-65_0_4_line_18 |  | 17 | 19 | 0.01196 | 0.125 | 0.08 | 261 | 0 | 0.364 | 1 | 2 | cs | TRUE
19 | LV_2196-65_0_4_line_19 |  | 18 | 20 | 0.01011 | 0.125 | 0.08 | 261 | 0 | 0.364 | 1 | 1 | cs | TRUE
20 | LV_2196-65_0_4_line_20 |  | 19 | 21 | 0.003866 | 0.125 | 0.08 | 261 | 0 | 0.364 | 1 | 2 | cs | TRUE
21 | LV_2196-65_0_4_line_21 |  | 20 | 22 | 0.018524 | 0.125 | 0.08 | 261 | 0 | 0.364 | 1 | 1 | cs | TRUE
22 | LV_2196-65_0_4_line_22 |  | 21 | 23 | 0.043858 | 0.125 | 0.08 | 261 | 0 | 0.364 | 1 | 2 | cs | TRUE
23 | LV_2196-65_0_4_line_23 |  | 22 | 24 | 0.0093032 | 0.125 | 0.08 | 261 | 0 | 0.364 | 1 | 1 | cs | TRUE
24 | LV_2196-65_0_4_line_24 |  | 23 | 32 | 0.01549 | 0.125 | 0.08 | 261 | 0 | 0.364 | 1 | 2 | cs | TRUE
25 | LV_2196-65_0_4_line_25 |  | 24 | 25 | 0.001119 | 0.125 | 0.08 | 261 | 0 | 0.364 | 1 | 1 | cs | TRUE
26 | LV_2196-65_0_4_line_26 |  | 25 | 26 | 0.012278 | 0.125 | 0.08 | 261 | 0 | 0.364 | 1 | 1 | cs | TRUE
27 | LV_2196-65_0_4_line_27 |  | 26 | 27 | 0.015356 | 0.125 | 0.08 | 261 | 0 | 0.364 | 1 | 1 | cs | TRUE
28 | LV_2196-65_0_4_line_28 |  | 27 | 33 | 0.0073714 | 0.125 | 0.08 | 261 | 0 | 0.364 | 1 | 1 | cs | TRUE
29 | LV_2196-65_0_4_line_29 |  | 28 | 29 | 0.011921 | 0.125 | 0.08 | 261 | 0 | 0.364 | 1 | 2 | cs | TRUE
30 | LV_2196-65_0_4_line_30 |  | 28 | 30 | 0.024523 | 0.125 | 0.08 | 261 | 0 | 0.364 | 1 | 2 | cs | TRUE
31 | LV_2196-65_0_4_line_31 |  | 29 | 31 | 0.030405 | 0.125 | 0.08 | 261 | 0 | 0.364 | 1 | 2 | cs | TRUE
32 | LV_2196-65_0_4_line_32 |  | 30 | 36 | 0.0046188 | 0.125 | 0.08 | 261 | 0 | 0.364 | 1 | 2 | cs | TRUE
33 | LV_2196-65_0_4_line_33 |  | 31 | 40 | 0.0088168 | 0.125 | 0.08 | 261 | 0 | 0.364 | 1 | 2 | cs | TRUE
34 | LV_2196-65_0_4_line_34 |  | 32 | 46 | 0.0087959 | 0.125 | 0.08 | 261 | 0 | 0.364 | 1 | 2 | cs | TRUE
35 | LV_2196-65_0_4_line_35 |  | 33 | 45 | 0.012078 | 0.125 | 0.08 | 261 | 0 | 0.364 | 1 | 1 | cs | TRUE
36 | LV_2196-65_0_4_line_36 |  | 34 | 35 | 0.0014607 | 0.125 | 0.08 | 261 | 0 | 0.364 | 1 | 1 | cs | TRUE
37 | LV_2196-65_0_4_line_37 |  | 35 | 45 | 0.0053021 | 0.125 | 0.08 | 261 | 0 | 0.364 | 1 | 1 | cs | TRUE
38 | LV_2196-65_0_4_line_38 |  | 36 | 47 | 0.006275 | 0.125 | 0.08 | 261 | 0 | 0.364 | 1 | 2 | cs | TRUE
39 | LV_2196-65_0_4_line_39 |  | 37 | 38 | 0.0068098 | 0.125 | 0.08 | 261 | 0 | 0.364 | 1 | 2 | cs | TRUE
40 | LV_2196-65_0_4_line_40 |  | 37 | 39 | 0.0026485 | 0.125 | 0.08 | 261 | 0 | 0.364 | 1 | 2 | cs | TRUE
41 | LV_2196-65_0_4_line_41 |  | 38 | 40 | 0.013137 | 0.125 | 0.08 | 261 | 0 | 0.364 | 1 | 2 | cs | TRUE
42 | LV_2196-65_0_4_line_42 |  | 39 | 48 | 0.0077223 | 0.125 | 0.08 | 261 | 0 | 0.364 | 1 | 2 | cs | TRUE
43 | LV_2196-65_0_4_line_43 |  | 41 | 42 | 0.005715 | 0.125 | 0.08 | 261 | 0 | 0.364 | 1 | 1 | cs | TRUE
44 | LV_2196-65_0_4_line_44 |  | 41 | 43 | 0.023451 | 0.125 | 0.08 | 261 | 0 | 0.364 | 1 | 1 | cs | TRUE
45 | LV_2196-65_0_4_line_45 |  | 42 | 54 | 0.041651 | 0.125 | 0.08 | 261 | 0 | 0.364 | 1 | 1 | cs | TRUE
46 | LV_2196-65_0_4_line_46 |  | 43 | 44 | 0.0068056 | 0.125 | 0.08 | 261 | 0 | 0.364 | 1 | 1 | cs | TRUE
47 | LV_2196-65_0_4_line_47 |  | 46 | 47 | 0.0056029 | 0.125 | 0.08 | 261 | 0 | 0.364 | 1 | 2 | cs | TRUE
48 | LV_2196-65_0_4_line_48 |  | 48 | 49 | 0.0043717 | 0.125 | 0.08 | 261 | 0 | 0.364 | 1 | 2 | cs | TRUE
49 | LV_2196-65_0_4_line_49 |  | 49 | 50 | 0.0035545 | 0.125 | 0.08 | 261 | 0 | 0.364 | 1 | 1 | cs | TRUE
50 | LV_2196-65_0_4_line_50 |  | 50 | 51 | 0.0066989 | 0.125 | 0.08 | 261 | 0 | 0.364 | 1 | 1 | cs | TRUE
51 | LV_2196-65_0_4_line_51 |  | 51 | 52 | 0.0061601 | 0.125 | 0.08 | 261 | 0 | 0.364 | 1 | 1 | cs | TRUE
52 | LV_2196-65_0_4_line_52 |  | 52 | 53 | 0.01692 | 0.125 | 0.08 | 261 | 0 | 0.364 | 1 | 1 | cs | TRUE
53 | LV_2196-65_0_4_line_53 |  | 53 | 54 | 0.016481 | 0.125 | 0.08 | 261 | 0 | 0.364 | 1 | 1 | cs | TRUE

## trafo
| name | std_type | hv_bus | lv_bus | sn_mva | vn_hv_kv | vn_lv_kv | vk_percent | vkr_percent | pfe_kw | i0_percent | shift_degree | tap_side | tap_neutral | tap_min | tap_max | tap_step_percent | tap_step_degree | tap_pos | tap_phase_shifter | parallel | df | in_service
0 | LV_2196-65_0_4_trafo_50 | 0.63 MVA 20/0.4 kV | 55 | 30 | 0.63 | 20 | 0.4 | 6 | 1.206 | 1.65 | 0.2619 | 150 | hv | 0 | -2 | 2 | 2.5 | 0 | 0 | FALSE | 1 | 1 | TRUE

## line_geodata
| x0 | y0 | x1 | y1 | x2 | y2 | x3 | y3 | x4 | y4 | x5 | y5 | x6 | y6 | x7 | y7 | x8 | y8 | x9 | y9 | x10 | y10 | x11 | y11 | x12 | y12 | x13 | y13 | x14 | y14 | x15 | y15 | x16 | y16 | x17 | y17 | x18 | y18 | x19 | y19 | x20 | y20
0 | 2579227.4809 | 1184034.8621 | 2579225.1933 | 1184036.9636
1 | 2579217.6048 | 1184043.9345 | 2579225.1933 | 1184036.9636
2 | 2579239.2708 | 1184020.7915 | 2579235.5641 | 1184023.8393 | 2579230.8306 | 1184030.1258 | 2579227.4809 | 1184034.8621
3 | 2579217.6048 | 1184043.9345 | 2579214.9703 | 1184045.8003 | 2579211.8717 | 1184048.1122
4 | 2579185.9378 | 1183882.7833 | 2579194.8457 | 1183871.8132 | 2579196.4143 | 1183872.8972 | 2579200.0719 | 1183875.4413 | 2579202.0105 | 1183873.2 | 2579204.3326 | 1183869.2788 | 2579205.4734 | 1183865.8953 | 2579209.2319 | 1183866.7159 | 2579207.7059 | 1183871.3014 | 2579204.6283 | 1183877.4598 | 2579197.9351 | 1183884.3645 | 2579175.9955 | 1183899.1821 | 2579175.5483 | 1183900.0952 | 2579176.0181 | 1183901.272 | 2579177.3198 | 1183902.4569 | 2579182.3508 | 1183907.0306 | 2579263.7325 | 1183980.6078 | 2579256.1379 | 1183989.5055 | 2579248.9694 | 1184000.1582 | 2579246.0668 | 1184006.1714 | 2579239.2708 | 1184020.7915
5 | 2579239.2708 | 1184020.7915 | 2579227.7123 | 1184018.0081
6 | 2579145.4811 | 1183876.1099 | 2579154.1104 | 1183883.7171 | 2579158.8418 | 1183878.9981 | 2579159.9287 | 1183879.8392 | 2579160.7432 | 1183879.2138 | 2579161.4028 | 1183877.9108 | 2579161.7409 | 1183876.3866 | 2579161.788 | 1183874.5522 | 2579161.7507 | 1183872.618 | 2579163.5052 | 1183872.3006 | 2579163.3684 | 1183876.8367 | 2579162.5314 | 1183879.7856 | 2579161.3293 | 1183880.9238 | 2579161.781 | 1183881.3113 | 2579162.3628 | 1183881.7873 | 2579173.6856 | 1183869.4413 | 2579174.7084 | 1183869.4266 | 2579174.5127 | 1183876.7533 | 2579174.0744 | 1183884.5923 | 2579184.0158 | 1183881.0669 | 2579185.9378 | 1183882.7833
7 | 2579185.9378 | 1183882.7833 | 2579163.6374 | 1183899.2252 | 2579152.6642 | 1183903.2574
8 | 2579227.7123 | 1184018.0081 | 2579227.9847 | 1184016.6013
9 | 2579086.7132 | 1183945.9186 | 2579135.9339 | 1183909.4051 | 2579141.8452 | 1183907.2329
10 | 2579086.7132 | 1183945.9186 | 2579082.4345 | 1183949.0908 | 2579038.2212 | 1183986.7688
11 | 2579141.8452 | 1183907.2329 | 2579152.6642 | 1183903.2574
12 | 2579038.2212 | 1183986.7688 | 2579005.9354 | 1184014.2823 | 2578978.0806 | 1184041.6943
13 | 2579145.4811 | 1183876.1099 | 2579139.3042 | 1183871.2846 | 2579133.7892 | 1183868.0133 | 2579130.0853 | 1183866.2236
14 | 2579232.3028 | 1184004.2218 | 2579228.5071 | 1184013.9032 | 2579227.9847 | 1184016.6013
15 | 2579128.3986 | 1183865.4086 | 2579130.0853 | 1183866.2236
16 | 2578951.2381 | 1184066.6289 | 2578963.8781 | 1184055.6631 | 2578968.0922 | 1184051.5239 | 2578978.0806 | 1184041.6943
17 | 2578905.1965 | 1183967.5244 | 2578917.6659 | 1183954.0414
18 | 2578926.4939 | 1183946.1602 | 2578923.3095 | 1183947.939 | 2578917.6659 | 1183954.0414
19 | 2578905.1965 | 1183967.5244 | 2578896.6821 | 1183973.0129
20 | 2578925.3663 | 1183942.4623 | 2578926.4939 | 1183946.1602
21 | 2578896.6821 | 1183973.0129 | 2578897.3372 | 1183974.7893 | 2578909.4075 | 1183986.2303
22 | 2578925.3663 | 1183942.4623 | 2578937.0806 | 1183943.855 | 2578947.811 | 1183947.6746 | 2578954.1678 | 1183949.3864 | 2578960.2655 | 1183949.0203 | 2578968.195 | 1183948.1286
23 | 2578903.8005 | 1183993.654 | 2578909.4075 | 1183986.2303
24 | 2578968.195 | 1183948.1286 | 2578979.0432 | 1183946.9086 | 2578983.5209 | 1183945.9763
25 | 2578903.8005 | 1183993.654 | 2578903.1259 | 1183994.5469
26 | 2578895.7243 | 1184004.3437 | 2578903.1259 | 1183994.5469
27 | 2578895.7243 | 1184004.3437 | 2578888.6771 | 1184014.5962 | 2578887.7968 | 1184017.3751
28 | 2578884.0008 | 1184023.5222 | 2578886.9107 | 1184020.172 | 2578887.7968 | 1184017.3751
29 | 2579036.7401 | 1183915.8561 | 2579029.0109 | 1183921.1193 | 2579026.8634 | 1183922.5721
30 | 2579026.8634 | 1183922.5721 | 2579018.6238 | 1183928.1262 | 2579006.6642 | 1183936.4764
31 | 2579036.7401 | 1183915.8561 | 2579039.9075 | 1183913.5882 | 2579062.2605 | 1183899.2245
32 | 2579002.8771 | 1183939.1206 | 2579002.8771 | 1183939.1206 | 2579006.6642 | 1183936.4764
33 | 2579062.2605 | 1183899.2245 | 2579069.1811 | 1183893.7617
34 | 2578992.1321 | 1183944.1833 | 2578983.5209 | 1183945.9763
35 | 2578876.0805 | 1184032.6406 | 2578884.0008 | 1184023.5222
36 | 2578871.6458 | 1184037.7463 | 2578872.6036 | 1184036.6435
37 | 2578876.0805 | 1184032.6406 | 2578872.6036 | 1184036.6435
38 | 2578997.2007 | 1183941.7952 | 2579002.8771 | 1183939.1206
39 | 2579084.8382 | 1183881.4027 | 2579079.493 | 1183885.622
40 | 2579084.8382 | 1183881.4027 | 2579087.2193 | 1183880.243
41 | 2579069.1811 | 1183893.7617 | 2579079.493 | 1183885.622
42 | 2579094.1044 | 1183876.7557 | 2579092.9538 | 1183877.45 | 2579087.2193 | 1183880.243
43 | 2579120.4535 | 1183809.0292 | 2579115.3482 | 1183811.6262
44 | 2579115.3482 | 1183811.6262 | 2579094.4473 | 1183822.2605
45 | 2579120.4535 | 1183809.0292 | 2579123.4368 | 1183813.0209 | 2579128.1956 | 1183833.5594 | 2579129.8761 | 1183849.0538
46 | 2579088.248 | 1183825.0685 | 2579094.4473 | 1183822.2605 | 2579094.4473 | 1183822.2605
47 | 2578992.1321 | 1183944.1833 | 2578992.1321 | 1183944.1833 | 2578997.2007 | 1183941.7952
48 | 2579094.1044 | 1183876.7557 | 2579097.8475 | 1183874.4972
49 | 2579100.891 | 1183872.6609 | 2579097.8475 | 1183874.4972
50 | 2579100.891 | 1183872.6609 | 2579106.6266 | 1183869.2002
51 | 2579106.6266 | 1183869.2002 | 2579109.2621 | 1183867.61 | 2579112.0643 | 1183866.3268
52 | 2579128.3986 | 1183865.4086 | 2579121.9429 | 1183863.8192 | 2579115.0846 | 1183864.9438 | 2579112.0643 | 1183866.3268
53 | 2579128.3986 | 1183865.4086 | 2579130.1517 | 1183851.5952 | 2579129.8761 | 1183849.0538

## bus_geodata
| x | y | coords
0 | 2579225.1933 | 1184036.9636
1 | 2579227.4809 | 1184034.8621
2 | 2579217.6048 | 1184043.9345
3 | 2579239.2708 | 1184020.7915
4 | 2579211.8717 | 1184048.1122
5 | 2579185.9378 | 1183882.7833
6 | 2579227.7123 | 1184018.0081
7 | 2579086.7132 | 1183945.9186
8 | 2579141.8452 | 1183907.2329
9 | 2579038.2212 | 1183986.7688
10 | 2579145.4811 | 1183876.1099
11 | 2579152.6642 | 1183903.2574
12 | 2579227.9847 | 1184016.6013
13 | 2579130.0853 | 1183866.2236
14 | 2578978.0806 | 1184041.6943
15 | 2579232.3028 | 1184004.2218
16 | 2578951.2381 | 1184066.6289
17 | 2578917.6659 | 1183954.0414
18 | 2578905.1965 | 1183967.5244
19 | 2578926.4939 | 1183946.1602
20 | 2578896.6821 | 1183973.0129
21 | 2578925.3663 | 1183942.4623
22 | 2578909.4075 | 1183986.2303
23 | 2578968.195 | 1183948.1286
24 | 2578903.8005 | 1183993.654
25 | 2578903.1259 | 1183994.5469
26 | 2578895.7243 | 1184004.3437
27 | 2578887.7968 | 1184017.3751
28 | 2579026.8634 | 1183922.5721
29 | 2579036.7401 | 1183915.8561
30 | 2579006.6642 | 1183936.4764
31 | 2579062.2605 | 1183899.2245
32 | 2578983.5209 | 1183945.9763
33 | 2578884.0008 | 1184023.5222
34 | 2578871.6458 | 1184037.7463
35 | 2578872.6036 | 1184036.6435
36 | 2579002.8771 | 1183939.1206
37 | 2579084.8382 | 1183881.4027
38 | 2579079.493 | 1183885.622
39 | 2579087.2193 | 1183880.243
40 | 2579069.1811 | 1183893.7617
41 | 2579115.3482 | 1183811.6262
42 | 2579120.4535 | 1183809.0292
43 | 2579094.4473 | 1183822.2605
44 | 2579088.248 | 1183825.0685
45 | 2578876.0805 | 1184032.6406
46 | 2578992.1321 | 1183944.1833
47 | 2578997.2006 | 1183941.7952
48 | 2579094.1044 | 1183876.7557
49 | 2579097.8475 | 1183874.4972
50 | 2579100.891 | 1183872.6609
51 | 2579106.6266 | 1183869.2002
52 | 2579112.0643 | 1183866.3268
53 | 2579128.3986 | 1183865.4086
54 | 2579129.8761 | 1183849.0538
55 | 2579026.8634 | 1183922.5721

## line_std_types
| c_nf_per_km | r_ohm_per_km | x_ohm_per_km | max_i_ka | type | q_mm2 | alpha | voltage_rating
NAYY 4x50 SE | 210 | 0.642 | 0.083 | 0.142 | cs | 50 | 0.00403 | LV
NAYY 4x120 SE | 264 | 0.225 | 0.08 | 0.242 | cs | 120 | 0.00403 | LV
NAYY 4x150 SE | 261 | 0.208 | 0.08 | 0.27 | cs | 150 | 0.00403 | LV
NA2XS2Y 1x95 RM/25 12/20 kV | 216 | 0.313 | 0.132 | 0.252 | cs | 95 | 0.00403 | MV
NA2XS2Y 1x185 RM/25 12/20 kV | 273 | 0.161 | 0.117 | 0.362 | cs | 185 | 0.00403 | MV
NA2XS2Y 1x240 RM/25 12/20 kV | 304 | 0.122 | 0.112 | 0.421 | cs | 240 | 0.00403 | MV
NA2XS2Y 1x95 RM/25 6/10 kV | 315 | 0.313 | 0.123 | 0.249 | cs | 95 | 0.00403 | MV
NA2XS2Y 1x185 RM/25 6/10 kV | 406 | 0.161 | 0.11 | 0.358 | cs | 185 | 0.00403 | MV
NA2XS2Y 1x240 RM/25 6/10 kV | 456 | 0.122 | 0.105 | 0.416 | cs | 240 | 0.00403 | MV
NA2XS2Y 1x150 RM/25 12/20 kV | 250 | 0.206 | 0.116 | 0.319 | cs | 150 | 0.00403 | MV
NA2XS2Y 1x120 RM/25 12/20 kV | 230 | 0.253 | 0.119 | 0.283 | cs | 120 | 0.00403 | MV
NA2XS2Y 1x70 RM/25 12/20 kV | 190 | 0.443 | 0.132 | 0.22 | cs | 70 | 0.00403 | MV
NA2XS2Y 1x150 RM/25 6/10 kV | 360 | 0.206 | 0.11 | 0.315 | cs | 150 | 0.00403 | MV
NA2XS2Y 1x120 RM/25 6/10 kV | 340 | 0.253 | 0.113 | 0.28 | cs | 120 | 0.00403 | MV
NA2XS2Y 1x70 RM/25 6/10 kV | 280 | 0.443 | 0.123 | 0.217 | cs | 70 | 0.00403 | MV
N2XS(FL)2Y 1x120 RM/35 64/110 kV | 112 | 0.153 | 0.166 | 0.366 | cs | 120 | 0.00393 | HV
N2XS(FL)2Y 1x185 RM/35 64/110 kV | 125 | 0.099 | 0.156 | 0.457 | cs | 185 | 0.00393 | HV
N2XS(FL)2Y 1x240 RM/35 64/110 kV | 135 | 0.075 | 0.149 | 0.526 | cs | 240 | 0.00393 | HV
N2XS(FL)2Y 1x300 RM/35 64/110 kV | 144 | 0.06 | 0.144 | 0.588 | cs | 300 | 0.00393 | HV
15-AL1/3-ST1A 0.4 | 11 | 1.8769 | 0.35 | 0.105 | ol | 16 | 0.00403 | LV
24-AL1/4-ST1A 0.4 | 11.25 | 1.2012 | 0.335 | 0.14 | ol | 24 | 0.00403 | LV
48-AL1/8-ST1A 0.4 | 12.2 | 0.5939 | 0.3 | 0.21 | ol | 48 | 0.00403 | LV
94-AL1/15-ST1A 0.4 | 13.2 | 0.306 | 0.29 | 0.35 | ol | 94 | 0.00403 | LV
34-AL1/6-ST1A 10.0 | 9.7 | 0.8342 | 0.36 | 0.17 | ol | 34 | 0.00403 | MV
48-AL1/8-ST1A 10.0 | 10.1 | 0.5939 | 0.35 | 0.21 | ol | 48 | 0.00403 | MV
70-AL1/11-ST1A 10.0 | 10.4 | 0.4132 | 0.339 | 0.29 | ol | 70 | 0.00403 | MV
94-AL1/15-ST1A 10.0 | 10.75 | 0.306 | 0.33 | 0.35 | ol | 94 | 0.00403 | MV
122-AL1/20-ST1A 10.0 | 11.1 | 0.2376 | 0.323 | 0.41 | ol | 122 | 0.00403 | MV
149-AL1/24-ST1A 10.0 | 11.25 | 0.194 | 0.315 | 0.47 | ol | 149 | 0.00403 | MV
34-AL1/6-ST1A 20.0 | 9.15 | 0.8342 | 0.382 | 0.17 | ol | 34 | 0.00403 | MV
48-AL1/8-ST1A 20.0 | 9.5 | 0.5939 | 0.372 | 0.21 | ol | 48 | 0.00403 | MV
70-AL1/11-ST1A 20.0 | 9.7 | 0.4132 | 0.36 | 0.29 | ol | 70 | 0.00403 | MV
94-AL1/15-ST1A 20.0 | 10 | 0.306 | 0.35 | 0.35 | ol | 94 | 0.00403 | MV
122-AL1/20-ST1A 20.0 | 10.3 | 0.2376 | 0.344 | 0.41 | ol | 122 | 0.00403 | MV
149-AL1/24-ST1A 20.0 | 10.5 | 0.194 | 0.337 | 0.47 | ol | 149 | 0.00403 | MV
184-AL1/30-ST1A 20.0 | 10.75 | 0.1571 | 0.33 | 0.535 | ol | 184 | 0.00403 | MV
243-AL1/39-ST1A 20.0 | 11 | 0.1188 | 0.32 | 0.645 | ol | 243 | 0.00403 | MV
48-AL1/8-ST1A 110.0 | 8 | 0.5939 | 0.46 | 0.21 | ol | 48 | 0.00403 | HV
70-AL1/11-ST1A 110.0 | 8.4 | 0.4132 | 0.45 | 0.29 | ol | 70 | 0.00403 | HV
94-AL1/15-ST1A 110.0 | 8.65 | 0.306 | 0.44 | 0.35 | ol | 94 | 0.00403 | HV
122-AL1/20-ST1A 110.0 | 8.5 | 0.2376 | 0.43 | 0.41 | ol | 122 | 0.00403 | HV
149-AL1/24-ST1A 110.0 | 8.75 | 0.194 | 0.41 | 0.47 | ol | 149 | 0.00403 | HV
184-AL1/30-ST1A 110.0 | 8.8 | 0.1571 | 0.4 | 0.535 | ol | 184 | 0.00403 | HV
243-AL1/39-ST1A 110.0 | 9 | 0.1188 | 0.39 | 0.645 | ol | 243 | 0.00403 | HV
305-AL1/39-ST1A 110.0 | 9.2 | 0.0949 | 0.38 | 0.74 | ol | 305 | 0.00403 | HV
490-AL1/64-ST1A 110.0 | 9.75 | 0.059 | 0.37 | 0.96 | ol | 490 | 0.00403 | HV
679-AL1/86-ST1A 110.0 | 9.95 | 0.042 | 0.36 | 1.15 | ol | 679 | 0.00403 | HV
490-AL1/64-ST1A 220.0 | 10 | 0.059 | 0.285 | 0.96 | ol | 490 | 0.00403 | HV
679-AL1/86-ST1A 220.0 | 11.7 | 0.042 | 0.275 | 1.15 | ol | 679 | 0.00403 | HV
490-AL1/64-ST1A 380.0 | 11 | 0.059 | 0.253 | 0.96 | ol | 490 | 0.00403 | HV
679-AL1/86-ST1A 380.0 | 14.6 | 0.042 | 0.25 | 1.15 | ol | 679 | 0.00403 | HV

## trafo_std_types
| i0_percent | pfe_kw | vkr_percent | sn_mva | vn_lv_kv | vn_hv_kv | vk_percent | shift_degree | vector_group | tap_side | tap_neutral | tap_min | tap_max | tap_step_degree | tap_step_percent | tap_phase_shifter
160 MVA 380/110 kV | 0.06 | 60 | 0.25 | 160 | 110 | 380 | 12.2 | 0 | Yy0 | hv | 0 | -9 | 9 | 0 | 1.5 | FALSE
100 MVA 220/110 kV | 0.06 | 55 | 0.26 | 100 | 110 | 220 | 12 | 0 | Yy0 | hv | 0 | -9 | 9 | 0 | 1.5 | FALSE
63 MVA 110/20 kV | 0.04 | 22 | 0.32 | 63 | 20 | 110 | 18 | 150 | YNd5 | hv | 0 | -9 | 9 | 0 | 1.5 | FALSE
40 MVA 110/20 kV | 0.05 | 18 | 0.34 | 40 | 20 | 110 | 16.2 | 150 | YNd5 | hv | 0 | -9 | 9 | 0 | 1.5 | FALSE
25 MVA 110/20 kV | 0.07 | 14 | 0.41 | 25 | 20 | 110 | 12 | 150 | YNd5 | hv | 0 | -9 | 9 | 0 | 1.5 | FALSE
63 MVA 110/10 kV | 0.04 | 22 | 0.32 | 63 | 10 | 110 | 18 | 150 | YNd5 | hv | 0 | -9 | 9 | 0 | 1.5 | FALSE
40 MVA 110/10 kV | 0.05 | 18 | 0.34 | 40 | 10 | 110 | 16.2 | 150 | YNd5 | hv | 0 | -9 | 9 | 0 | 1.5 | FALSE
25 MVA 110/10 kV | 0.07 | 14 | 0.41 | 25 | 10 | 110 | 12 | 150 | YNd5 | hv | 0 | -9 | 9 | 0 | 1.5 | FALSE
0.25 MVA 20/0.4 kV | 0.32 | 0.8 | 1.44 | 0.25 | 0.4 | 20 | 6 | 150 | Yzn5 | hv | 0 | -2 | 2 | 0 | 2.5 | FALSE
0.4 MVA 20/0.4 kV | 0.3375 | 1.35 | 1.425 | 0.4 | 0.4 | 20 | 6 | 150 | Dyn5 | hv | 0 | -2 | 2 | 0 | 2.5 | FALSE
0.63 MVA 20/0.4 kV | 0.2619 | 1.65 | 1.206 | 0.63 | 0.4 | 20 | 6 | 150 | Dyn5 | hv | 0 | -2 | 2 | 0 | 2.5 | FALSE
0.25 MVA 10/0.4 kV | 0.24 | 0.6 | 1.2 | 0.25 | 0.4 | 10 | 4 | 150 | Dyn5 | hv | 0 | -2 | 2 | 0 | 2.5 | FALSE
0.4 MVA 10/0.4 kV | 0.2375 | 0.95 | 1.325 | 0.4 | 0.4 | 10 | 4 | 150 | Dyn5 | hv | 0 | -2 | 2 | 0 | 2.5 | FALSE
0.63 MVA 10/0.4 kV | 0.1873 | 1.18 | 1.0794 | 0.63 | 0.4 | 10 | 4 | 150 | Dyn5 | hv | 0 | -2 | 2 | 0 | 2.5 | FALSE

## trafo3w_std_types
| sn_hv_mva | sn_mv_mva | sn_lv_mva | vn_hv_kv | vn_mv_kv | vn_lv_kv | vk_hv_percent | vk_mv_percent | vk_lv_percent | vkr_hv_percent | vkr_mv_percent | vkr_lv_percent | pfe_kw | i0_percent | shift_mv_degree | shift_lv_degree | vector_group | tap_side | tap_neutral | tap_min | tap_max | tap_step_percent
63/25/38 MVA 110/20/10 kV | 63 | 25 | 38 | 110 | 20 | 10 | 10.4 | 10.4 | 10.4 | 0.28 | 0.32 | 0.35 | 35 | 0.89 | 0 | 0 | YN0yn0yn0 | hv | 0 | -10 | 10 | 1.2
63/25/38 MVA 110/10/10 kV | 63 | 25 | 38 | 110 | 10 | 10 | 10.4 | 10.4 | 10.4 | 0.28 | 0.32 | 0.35 | 35 | 0.89 | 0 | 0 | YN0yn0yn0 | hv | 0 | -10 | 10 | 1.2

## fuse_std_types
| fuse_type | i_rated_a | t_avg | t_min | t_total | x_avg | x_min | x_total
HV 100A | HV 100A | 100 | 0 | [10.0, 3.64, 0.854, 0.281, 0.1, 0.0531, 0.022, 0.01] | [10.0, 4.267, 1.21, 0.403, 0.1, 0.058, 0.022, 0.01] | 0 | [300.0, 350.0, 450.0, 550.0, 700.0, 850.0, 1200.0, 1752.0] | [600.0, 700.0, 900.0, 1150.0, 1665.0, 2000.0, 3000.0, 4313.0]
HV 10A | HV 10A | 10 | 0 | [10.0, 1675.0, 0.344, 0.156, 0.1, 0.0417, 0.0171, 0.01] | [10.0, 1.3, 0.3, 0.155, 0.1, 0.0555, 0.023, 0.01] | 0 | [30.0, 32.0, 35.0, 37.0, 39.0, 50.0, 70.0, 88.0] | [60.0, 70.0, 80.0, 87.0, 94.0, 110.0, 150.0, 216.0]
HV 125A | HV 125A | 125 | 0 | [10.0, 1.82, 0.344, 0.1, 0.0467, 0.0269, 0.01] | [10.0, 2.478, 0.426, 0.1, 0.0427, 0.0211, 0.01] | 0 | [375.0, 500.0, 700.0, 925.0, 1200.0, 1500.0, 2341.0] | [750.0, 1000.0, 1500.0, 2200.0, 3000.0, 4000.0, 5765.0]
HV 160A | HV 160A | 160 | 0 | [10.0, 4.15, 1.03, 0.198, 0.1, 0.051, 0.0172, 0.01] | [10.0, 2.3, 0.734, 0.274, 0.1, 0.046, 0.0177, 0.01] | 0 | [480.0, 550.0, 700.0, 1000.0, 1260.0, 1600.0, 2500.0, 3227.0] | [960.0, 1300.0, 1700.0, 2200.0, 2996.0, 4000.0, 6000.0, 7946.0]
HV 16A | HV 16A | 16 | 0 | [10.0, 0.352, 0.164, 0.1, 0.0649, 0.0342, 0.01] | [10.0, 2.34, 0.722, 0.181, 0.1, 0.055, 0.0296, 0.01] | 0 | [48.0, 60.0, 65.0, 71.0, 80.0, 100.0, 162.0] | [96.0, 110.0, 125.0, 150.0, 168.0, 200.0, 250.0, 398.0]
HV 200A | HV 200A | 200 | 0 | [10.0, 4.267, 1.21, 0.403, 0.1, 0.058, 0.022, 0.01] | [10.0, 3.73, 1.654, 0.328, 0.1, 0.0531, 0.019, 0.01] | 0 | [600.0, 700.0, 900.0, 1150.0, 1665.0, 2000.0, 3000.0, 4313.0] | [1200.0, 1500.0, 1800.0, 2700.0, 3960.0, 5000.0, 7500.0, 10620.0]
HV 20A | HV 20A | 20 | 0 | [10.0, 1.3, 0.3, 0.155, 0.1, 0.0555, 0.023, 0.01] | [10.0, 1.3, 0.161, 0.1, 0.0611, 0.0399, 0.0141, 0.01] | 0 | [60.0, 70.0, 80.0, 87.0, 94.0, 110.0, 150.0, 216.0] | [120.0, 150.0, 200.0, 223.0, 260.0, 300.0, 450.0, 532.0]
HV 25A | HV 25A | 25 | 0 | [10.0, 2.512, 0.833, 0.299, 0.1, 0.0372, 0.0223, 0.01] | [10.0, 3.125, 0.597, 0.198, 0.1, 0.0378, 0.022, 0.01] | 0 | [75.0, 82.0, 90.0, 100.0, 124.0, 170.0, 200.0, 289.0] | [150.0, 170.0, 210.0, 250.0, 294.0, 400.0, 500.0, 711.0]
HV 31.5A | HV 31.5A | 31.5 | 0 | [10.0, 2.34, 0.722, 0.181, 0.1, 0.055, 0.0296, 0.01] | [10.0, 2.84, 0.368, 0.164, 0.1, 0.0621, 0.0378, 0.0195, 0.01] | 0 | [95.0, 110.0, 125.0, 150.0, 165.0, 200.0, 250.0, 390.0] | [189.0, 220.0, 300.0, 350.0, 393.0, 450.0, 530.0, 700.0, 960.0]
HV 40A | HV 40A | 40 | 0 | [10.0, 1.3, 0.161, 0.1, 0.0611, 0.0399, 0.0141, 0.01] | [10.0, 2.05, 0.369, 0.198, 0.1, 0.051, 0.0298, 0.01] | 0 | [120.0, 150.0, 200.0, 223.0, 260.0, 300.0, 450.0, 532.0] | [240.0, 300.0, 400.0, 450.0, 530.0, 650.0, 800.0, 1311.0]
HV 50A | HV 50A | 50 | 0 | [10.0, 3.215, 0.597, 0.198, 0.1, 0.0378, 0.022, 0.01] | [10.0, 3.64, 0.854, 0.281, 0.1, 0.0531, 0.022, 0.01] | 0 | [150.0, 170.0, 210.0, 250.0, 294.0, 400.0, 500.0, 711.0] | [300.0, 350.0, 450.0, 550.0, 700.0, 850.0, 1200.0, 1752.0]
HV 6.3A | HV 6.3A | 6.3 | 0 | [10.0, 1.39, 0.344, 0.168, 0.1, 0.056, 0.0263, 0.01] | [10.0, 1.711, 0.516, 0.198, 0.1, 0.0634, 0.0303, 0.01] | 0 | [19.0, 19.5, 20.4, 20.8, 22.0, 25.0, 32.0, 48.0] | [38.0, 40.0, 43.0, 48.0, 53.0, 60.0, 75.0, 118.0]
HV 63A | HV 63A | 63 | 0 | [10.0, 2.84, 0.368, 0.164, 0.1, 0.0621, 0.0378, 0.0195, 0.01] | [10.0, 1.82, 0.344, 0.1, 0.0467, 0.0269, 0.01] | 0 | [189.0, 220.0, 300.0, 350.0, 393.0, 450.0, 530.0, 700.0, 961.0] | [378.0, 500.0, 700.0, 934.0, 1200.0, 1500.0, 2366.0]
HV 80A | HV 80A | 80 | 0 | [10.0, 2.05, 0.369, 0.198, 0.1, 0.051, 0.0298, 0.01] | [10.0, 4.15, 1.03, 0.198, 0.1, 0.051, 0.0172, 0.01] | 0 | [240.0, 300.0, 400.0, 450.0, 530.0, 650.0, 800.0, 1311.0] | [480.0, 550.0, 700.0, 1000.0, 1260.0, 1600.0, 2500.0, 3227.0]
Siemens NH-1-100 | Siemens NH-1-100 | 100 | [5400.0, 2000.0, 400.0, 20.0, 1.0, 0.2, 0.012, 0.004] | 0 | 0 | [150.0, 190.0, 250.0, 430.0, 900.0, 1250.0, 2700.0, 3600.0] | 0 | 0
Siemens NH-1-125 | Siemens NH-1-125 | 125 | [4800.0, 120.0, 7.0, 0.1, 0.004] | 0 | 0 | [180.0, 400.0, 740.0, 2000.0, 4250.0] | 0 | 0
Siemens NH-1-16 | Siemens NH-1-16 | 16 | [4000.0, 400.0, 2.0, 0.1, 0.04, 0.01] | 0 | 0 | [26.0, 35.0, 75.0, 150.0, 200.0, 300.0] | 0 | 0
Siemens NH-1-160 | Siemens NH-1-160 | 160 | [4800.0, 120.0, 7.0, 0.1, 0.004] | 0 | 0 | [210.0, 500.0, 900.0, 2300.0, 5000.0] | 0 | 0
Siemens NH-1-25 | Siemens NH-1-25 | 25 | [4000.0, 1000.0, 10.0, 0.2, 0.02, 0.01] | 0 | 0 | [40.0, 50.0, 100.0, 210.0, 400.0, 500.0] | 0 | 0
Siemens NH-1-50 | Siemens NH-1-50 | 50 | [4000.0, 40.0, 4.0, 1.0, 0.02, 0.01] | 0 | 0 | [86.0, 200.0, 300.0, 400.0, 1000.0, 1280.0] | 0 | 0
Siemens NH-1-63 | Siemens NH-1-63 | 63 | [4000.0, 100.0, 10.0, 2.0, 0.04, 0.01] | 0 | 0 | [100.0, 200.0, 300.0, 400.0, 1000.0, 1500.0] | 0 | 0
Siemens NH-1-80 | Siemens NH-1-80 | 80 | [4800.0, 120.0, 7.0, 0.1, 0.01] | 0 | 0 | [150.58, 250.0, 450.0, 1150.0, 2470.0] | 0 | 0
Siemens NH-2-1000 | Siemens NH-2-1000 | 1000 | [4800.0, 120.0, 7.0, 0.1, 0.004] | 0 | 0 | [1900.0, 3500.0, 8400.0, 24000.0, 52000.0] | 0 | 0
Siemens NH-2-200 | Siemens NH-2-200 | 200 | [4800.0, 120.0, 7.0, 0.1, 0.004] | 0 | 0 | [280.0, 650.0, 1200.0, 3000.0, 7000.0] | 0 | 0
Siemens NH-2-224 | Siemens NH-2-224 | 224 | [4800.0, 120.0, 7.0, 0.2, 0.04, 0.004] | 0 | 0 | [400.0, 750.0, 1453.0, 3025.0, 4315.0, 7600.0] | 0 | 0
Siemens NH-2-250 | Siemens NH-2-250 | 250 | [4800.0, 120.0, 7.0, 0.1, 0.004] | 0 | 0 | [450.0, 800.0, 1650.0, 4000.0, 8500.0] | 0 | 0
Siemens NH-2-315 | Siemens NH-2-315 | 315 | [4800.0, 120.0, 7.0, 0.1, 0.004] | 0 | 0 | [550.0, 920.0, 1900.0, 5000.0, 11000.0] | 0 | 0
Siemens NH-2-355 | Siemens NH-2-355 | 355 | [4800.0, 120.0, 6.0, 0.1, 0.004] | 0 | 0 | [650.0, 1116.27, 2350.0, 5840.0, 12790.0] | 0 | 0
Siemens NH-2-400 | Siemens NH-2-400 | 400 | [4800.0, 120.0, 7.0, 0.1, 0.004] | 0 | 0 | [720.0, 1350.0, 2800.0, 6500.0, 15000.0] | 0 | 0
Siemens NH-2-425 | Siemens NH-2-425 | 425 | [4800.0, 120.0, 7.0, 0.1, 0.004] | 0 | 0 | [850.0, 1500.0, 3050.0, 7500.0, 16500.0] | 0 | 0
Siemens NH-2-630 | Siemens NH-2-630 | 630 | [4800.0, 120.0, 7.0, 0.1, 0.004] | 0 | 0 | [1200.0, 2000.0, 4800.0, 12000.0, 26000.0] | 0 | 0

## res_bus
| vm_pu | va_degree | p_mw | q_mvar
0 | 0.9799 | -0.38736 | 0.0010804 | 0.00027079
1 | 0.97991 | -0.38722 | 0 | 0
2 | 0.97989 | -0.38762 | 0 | 0
3 | 0.97995 | -0.38639 | 0 | 0
4 | 0.97988 | -0.3878 | 0.0014015 | 0.00035124
5 | 0.98166 | -0.35283 | 0 | 0
6 | 0.9799 | -0.38744 | 0.0011637 | 0.00029165
7 | 0.97833 | -0.4179 | 0 | 0
8 | 0.97998 | -0.38563 | 0.0057709 | 0.0014463
9 | 0.97678 | -0.44827 | 0.0027271 | 0.00068349
10 | 0.98517 | -0.28479 | 0 | 0
11 | 0.98032 | -0.37894 | 0.0045595 | 0.0011427
12 | 0.97989 | -0.38754 | 0.0013944 | 0.00034948
13 | 0.98592 | -0.2703 | 0.024237 | 0.0060743
14 | 0.975 | -0.48336 | 0.0030683 | 0.00076898
15 | 0.97986 | -0.38809 | 0.0023299 | 0.00058393
16 | 0.9743 | -0.49712 | 0.020457 | 0.0051269
17 | 0.99113 | -0.1699 | 0.055122 | 0.013815
18 | 0.98909 | -0.20926 | 0 | 0
19 | 0.99209 | -0.15128 | 0 | 0
20 | 0.98797 | -0.231 | 0 | 0
21 | 0.9924 | -0.14527 | 0 | 0
22 | 0.98591 | -0.27096 | 0.038981 | 0.0097694
23 | 0.99594 | -0.077338 | 0.027872 | 0.0069854
24 | 0.98521 | -0.28457 | 0 | 0
25 | 0.98513 | -0.28621 | 0.061227 | 0.015345
26 | 0.9849 | -0.2907 | 0 | 0
27 | 0.98461 | -0.29631 | 0.010775 | 0.0027005
28 | 0.99749 | -0.047697 | 0 | 0
29 | 0.99627 | -0.07097 | 0 | 0
30 | 1 | 0 | -0.46892 | -0.11908
31 | 0.99315 | -0.13059 | 0.013058 | 0.0032727
32 | 0.99739 | -0.049676 | 0.012028 | 0.0030146
33 | 0.98455 | -0.29758 | 0.003066 | 0.00076842
34 | 0.98444 | -0.29965 | 0.0048104 | 0.0012056
35 | 0.98445 | -0.29952 | 0.00079663 | 0.00019966
36 | 0.99949 | -0.0096491 | 0.010656 | 0.0026706
37 | 0.99055 | -0.18072 | 0 | 0
38 | 0.9911 | -0.17011 | 0.023546 | 0.0059011
39 | 0.99033 | -0.18486 | 0.0063798 | 0.0015989
40 | 0.9923 | -0.14693 | 0.010406 | 0.002608
41 | 0.98459 | -0.29611 | 0 | 0
42 | 0.9847 | -0.29397 | 0 | 0
43 | 0.98414 | -0.30488 | 0.0087976 | 0.0022049
44 | 0.98407 | -0.30635 | 0.011996 | 0.0030065
45 | 0.98448 | -0.29899 | 0.00088745 | 0.00022242
46 | 0.99826 | -0.03308 | 0.0068057 | 0.0017057
47 | 0.99883 | -0.02219 | 0.0065599 | 0.0016441
48 | 0.98973 | -0.19648 | 0.012682 | 0.0031785
49 | 0.98942 | -0.20257 | 0.030057 | 0.007533
50 | 0.989 | -0.21057 | 0.010251 | 0.0025691
51 | 0.98828 | -0.22446 | 0.0050092 | 0.0012554
52 | 0.98765 | -0.23669 | 0.0078189 | 0.0019596
53 | 0.98603 | -0.26801 | 0 | 0
54 | 0.9855 | -0.27841 | 0.014399 | 0.0036086
55 | 0.99998 | 149.9956 | 0 | 0

## res_line
| p_from_mw | q_from_mvar | p_to_mw | q_to_mvar | pl_mw | ql_mvar | i_from_ka | i_to_ka | i_ka | vm_from_pu | va_from_degree | vm_to_pu | va_to_degree | loading_percent
0 | -0.0024819 | -0.00062183 | 0.002482 | 0.0006218 | 1.6546e-08 | -2.8542e-08 | 0.0037689 | 0.0037688 | 0.0037689 | 0.9799 | -0.38736 | 0.97991 | -0.38722 | 1.0354
1 | 0.0014015 | 0.00035104 | -0.0014015 | -0.00035116 | 1.7501e-08 | -1.186e-07 | 0.0021282 | 0.0021282 | 0.0021282 | 0.9799 | -0.38736 | 0.97989 | -0.38762 | 0.58467
2 | -0.002482 | -0.0006218 | 0.0024821 | 0.00062163 | 9.8268e-08 | -1.6953e-07 | 0.0037688 | 0.0037688 | 0.0037688 | 0.97991 | -0.38722 | 0.97995 | -0.38639 | 1.0354
3 | 0.0014015 | 0.00035116 | -0.0014015 | -0.00035124 | 1.205e-08 | -8.1654e-08 | 0.0021282 | 0.0021282 | 0.0021282 | 0.97989 | -0.38762 | 0.97988 | -0.3878 | 0.58468
4 | -0.0073704 | -0.0018466 | 0.0073822 | 0.0018509 | 1.1794e-05 | 4.3788e-06 | 0.011191 | 0.01119 | 0.011191 | 0.97995 | -0.38639 | 0.98166 | -0.35283 | 3.0746
5 | 0.0048883 | 0.0012249 | -0.0048881 | -0.0012249 | 2.4498e-07 | 7.416e-09 | 0.0074227 | 0.0074227 | 0.0074227 | 0.97995 | -0.38639 | 0.9799 | -0.38744 | 2.0392
6 | -0.044153 | -0.011136 | 0.044297 | 0.011227 | 0.00014431 | 9.1268e-05 | 0.066952 | 0.066952 | 0.066952 | 0.98166 | -0.35283 | 0.98517 | -0.28479 | 18.3935
7 | 0.036771 | 0.009285 | -0.036725 | -0.0092561 | 4.5938e-05 | 2.8903e-05 | 0.055762 | 0.055762 | 0.055762 | 0.98166 | -0.35283 | 0.98032 | -0.37894 | 15.3193
8 | 0.0037244 | 0.00093327 | -0.0037244 | -0.00093328 | 1.7188e-08 | -7.0507e-09 | 0.0056556 | 0.0056556 | 0.0056556 | 0.9799 | -0.38744 | 0.97989 | -0.38754 | 1.5537
9 | -0.026343 | -0.0066354 | 0.026384 | 0.0066606 | 4.0711e-05 | 2.5205e-05 | 0.040079 | 0.040079 | 0.040079 | 0.97833 | -0.4179 | 0.97998 | -0.38563 | 11.0108
10 | 0.026343 | 0.0066354 | -0.026305 | -0.0066118 | 3.8201e-05 | 2.3654e-05 | 0.040079 | 0.04008 | 0.04008 | 0.97833 | -0.4179 | 0.97678 | -0.44827 | 11.0109
11 | -0.032155 | -0.0081069 | 0.032165 | 0.0081134 | 1.0311e-05 | 6.4537e-06 | 0.048842 | 0.048842 | 0.048842 | 0.97998 | -0.38563 | 0.98032 | -0.37894 | 13.418
12 | 0.023578 | 0.0059283 | -0.023538 | -0.005904 | 3.9445e-05 | 2.4226e-05 | 0.035925 | 0.035925 | 0.035925 | 0.97678 | -0.44827 | 0.975 | -0.48336 | 9.8696
13 | -0.044297 | -0.011227 | 0.044328 | 0.011247 | 3.0869e-05 | 1.9522e-05 | 0.066952 | 0.066952 | 0.066952 | 0.98517 | -0.28479 | 0.98592 | -0.2703 | 18.3934
14 | 0.00233 | 0.0005838 | -0.0023299 | -0.00058393 | 6.1717e-08 | -1.2611e-07 | 0.0035381 | 0.0035382 | 0.0035382 | 0.97989 | -0.38754 | 0.97986 | -0.38809 | 0.97202
15 | -0.068565 | -0.017321 | 0.068572 | 0.017326 | 7.5298e-06 | 4.7952e-06 | 0.10353 | 0.10353 | 0.10353 | 0.98592 | -0.2703 | 0.98603 | -0.26801 | 28.4427
16 | 0.02047 | 0.0051351 | -0.020457 | -0.0051269 | 1.3417e-05 | 8.1302e-06 | 0.031243 | 0.031243 | 0.031243 | 0.975 | -0.48336 | 0.9743 | -0.49712 | 8.5832
17 | 0.1212 | 0.030628 | -0.12097 | -0.030483 | 0.00022824 | 0.00014584 | 0.18205 | 0.18205 | 0.18205 | 0.99113 | -0.1699 | 0.98909 | -0.20926 | 50.0133
18 | -0.17632 | -0.044443 | 0.17648 | 0.044544 | 0.00015724 | 0.00010033 | 0.2648 | 0.2648 | 0.2648 | 0.99113 | -0.1699 | 0.99209 | -0.15128 | 36.3743
19 | 0.12097 | 0.030483 | -0.12084 | -0.030402 | 0.00012565 | 8.0285e-05 | 0.18205 | 0.18205 | 0.18205 | 0.98909 | -0.20926 | 0.98797 | -0.231 | 50.0133
20 | -0.17648 | -0.044544 | 0.17653 | 0.044576 | 5.0829e-05 | 3.2431e-05 | 0.2648 | 0.2648 | 0.2648 | 0.99209 | -0.15128 | 0.9924 | -0.14527 | 36.3743
21 | 0.12084 | 0.030402 | -0.12061 | -0.030255 | 0.00023022 | 0.00014711 | 0.18205 | 0.18205 | 0.18205 | 0.98797 | -0.231 | 0.98591 | -0.27096 | 50.0134
22 | -0.17653 | -0.044576 | 0.1771 | 0.044944 | 0.00057664 | 0.00036791 | 0.2648 | 0.2648 | 0.2648 | 0.9924 | -0.14527 | 0.99594 | -0.077338 | 36.3743
23 | 0.081633 | 0.020486 | -0.08158 | -0.020452 | 5.2966e-05 | 3.378e-05 | 0.12322 | 0.12322 | 0.12322 | 0.98591 | -0.27096 | 0.98521 | -0.28457 | 33.8506
24 | -0.20498 | -0.051929 | 0.20525 | 0.052103 | 0.00027276 | 0.00017416 | 0.30645 | 0.30645 | 0.30645 | 0.99594 | -0.077338 | 0.99739 | -0.049676 | 42.0944
25 | 0.08158 | 0.020452 | -0.081574 | -0.020448 | 6.3711e-06 | 4.0633e-06 | 0.12322 | 0.12322 | 0.12322 | 0.98521 | -0.28457 | 0.98513 | -0.28621 | 33.8506
26 | 0.020347 | 0.005103 | -0.020342 | -0.0051003 | 4.3494e-06 | 2.6273e-06 | 0.030735 | 0.030735 | 0.030735 | 0.98513 | -0.28621 | 0.9849 | -0.2907 | 8.4436
27 | 0.020342 | 0.0051003 | -0.020337 | -0.005097 | 5.4396e-06 | 3.286e-06 | 0.030735 | 0.030735 | 0.030735 | 0.9849 | -0.2907 | 0.98461 | -0.29631 | 8.4436
28 | 0.0095617 | 0.0023965 | -0.0095611 | -0.0023962 | 5.7721e-07 | 2.7567e-07 | 0.01445 | 0.01445 | 0.01445 | 0.98461 | -0.29631 | 0.98455 | -0.29758 | 3.9699
29 | 0.22491 | 0.057261 | -0.22466 | -0.0571 | 0.00025209 | 0.00016103 | 0.33583 | 0.33583 | 0.33583 | 0.99749 | -0.047697 | 0.99627 | -0.07097 | 46.131
30 | -0.22491 | -0.057261 | 0.22543 | 0.057592 | 0.00051859 | 0.00033126 | 0.33583 | 0.33583 | 0.33583 | 0.99749 | -0.047697 | 1 | 0 | 46.131
31 | 0.22466 | 0.0571 | -0.22402 | -0.056689 | 0.00064298 | 0.00041072 | 0.33583 | 0.33583 | 0.33583 | 0.99627 | -0.07097 | 0.99315 | -0.13059 | 46.1311
32 | 0.24184 | 0.061485 | -0.24173 | -0.061414 | 0.00011235 | 7.178e-05 | 0.36017 | 0.36017 | 0.36017 | 1 | 0 | 0.99949 | -0.0096491 | 49.4744
33 | 0.21096 | 0.053416 | -0.21079 | -0.053311 | 0.00016536 | 0.0001056 | 0.31627 | 0.31627 | 0.31627 | 0.99315 | -0.13059 | 0.9923 | -0.14693 | 43.4436
34 | -0.21728 | -0.055118 | 0.21745 | 0.055229 | 0.00017355 | 0.00011084 | 0.32439 | 0.32439 | 0.32439 | 0.99739 | -0.049676 | 0.99826 | -0.03308 | 44.5594
35 | 0.006495 | 0.0016278 | -0.0064946 | -0.0016277 | 4.3645e-07 | 1.2574e-07 | 0.0098164 | 0.0098165 | 0.0098165 | 0.98455 | -0.29758 | 0.98448 | -0.29899 | 2.6968
36 | -0.0048104 | -0.0012056 | 0.0048104 | 0.0012056 | 2.8958e-08 | -3.8112e-11 | 0.007271 | 0.007271 | 0.007271 | 0.98444 | -0.29965 | 0.98445 | -0.29952 | 1.9975
37 | -0.005607 | -0.0014052 | 0.0056072 | 0.0014053 | 1.4281e-07 | 2.3986e-08 | 0.0084751 | 0.0084751 | 0.0084751 | 0.98445 | -0.29952 | 0.98448 | -0.29899 | 2.3283
38 | 0.23107 | 0.058743 | -0.23093 | -0.058654 | 0.00013948 | 8.9103e-05 | 0.34431 | 0.34431 | 0.34431 | 0.99949 | -0.0096491 | 0.99883 | -0.02219 | 47.2953
39 | -0.17653 | -0.044602 | 0.17662 | 0.044659 | 8.9878e-05 | 5.7347e-05 | 0.26531 | 0.26531 | 0.26531 | 0.99055 | -0.18072 | 0.9911 | -0.17011 | 36.4442
40 | 0.17653 | 0.044602 | -0.1765 | -0.04458 | 3.4956e-05 | 2.2304e-05 | 0.26531 | 0.26531 | 0.26531 | 0.99055 | -0.18072 | 0.99033 | -0.18486 | 36.4442
41 | -0.20017 | -0.05056 | 0.20039 | 0.050703 | 0.00022268 | 0.00014217 | 0.30067 | 0.30067 | 0.30067 | 0.9911 | -0.17011 | 0.9923 | -0.14693 | 41.3002
42 | 0.17012 | 0.042981 | -0.17002 | -0.04292 | 9.469e-05 | 6.0403e-05 | 0.25573 | 0.25573 | 0.25573 | 0.99033 | -0.18486 | 0.98973 | -0.19648 | 35.1275
43 | -0.020803 | -0.0052171 | 0.020805 | 0.0052183 | 2.1185e-06 | 1.2832e-06 | 0.031441 | 0.031441 | 0.031441 | 0.98459 | -0.29611 | 0.9847 | -0.29397 | 8.6376
44 | 0.020803 | 0.0052171 | -0.020794 | -0.0052118 | 8.6932e-06 | 5.2655e-06 | 0.031441 | 0.031441 | 0.031441 | 0.98459 | -0.29611 | 0.98414 | -0.30488 | 8.6376
45 | -0.020805 | -0.0052183 | 0.020821 | 0.0052277 | 1.544e-05 | 9.3513e-06 | 0.031441 | 0.031441 | 0.031441 | 0.9847 | -0.29397 | 0.9855 | -0.27841 | 8.6376
46 | 0.011997 | 0.0030069 | -0.011996 | -0.0030065 | 8.397e-07 | 4.5094e-07 | 0.018139 | 0.018139 | 0.018139 | 0.98414 | -0.30488 | 0.98407 | -0.30635 | 4.9833
47 | -0.22426 | -0.056935 | 0.22437 | 0.05701 | 0.00011757 | 7.51e-05 | 0.33454 | 0.33454 | 0.33454 | 0.99826 | -0.03308 | 0.99883 | -0.02219 | 45.9529
48 | 0.15734 | 0.039742 | -0.15729 | -0.039713 | 4.591e-05 | 2.927e-05 | 0.23666 | 0.23666 | 0.23666 | 0.98973 | -0.19648 | 0.98942 | -0.20257 | 32.5084
49 | 0.12724 | 0.03218 | -0.12719 | -0.032148 | 4.8861e-05 | 3.1225e-05 | 0.19146 | 0.19146 | 0.19146 | 0.98942 | -0.20257 | 0.989 | -0.21057 | 52.5982
50 | 0.11694 | 0.029579 | -0.11686 | -0.02953 | 7.7845e-05 | 4.9735e-05 | 0.17603 | 0.17603 | 0.17603 | 0.989 | -0.21057 | 0.98828 | -0.22446 | 48.3612
51 | 0.11185 | 0.028274 | -0.11178 | -0.028232 | 6.5581e-05 | 4.1893e-05 | 0.16849 | 0.16849 | 0.16849 | 0.98828 | -0.22446 | 0.98765 | -0.23669 | 46.2892
52 | 0.10396 | 0.026273 | -0.10381 | -0.026173 | 0.00015583 | 9.9514e-05 | 0.15671 | 0.15671 | 0.15671 | 0.98765 | -0.23669 | 0.98603 | -0.26801 | 43.0529
53 | 0.035237 | 0.0088473 | -0.035219 | -0.0088363 | 1.7479e-05 | 1.0976e-05 | 0.053181 | 0.053181 | 0.053181 | 0.98603 | -0.26801 | 0.9855 | -0.27841 | 14.6102

## res_trafo
| p_hv_mw | q_hv_mvar | p_lv_mw | q_lv_mvar | pl_mw | ql_mvar | i_hv_ka | i_lv_ka | vm_hv_pu | va_hv_degree | vm_lv_pu | va_lv_degree | loading_percent
0 | -1.2729e-15 | -1.3162e-15 | 0.00165 | 1.2699e-07 | 0.00165 | 1.2699e-07 | 5.2857e-17 | 0.0023815 | 0.99998 | 149.9956 | 1 | 0 | 0.2619

## res_ext_grid
| p_mw | q_mvar
0 | 0.47699 | 0.1211

## res_load
| p_mw | q_mvar
0 | 0.0010804 | 0.00027079
1 | 0.0014015 | 0.00035124
2 | 0.0011637 | 0.00029165
3 | 0.0057709 | 0.0014463
4 | 0.0027271 | 0.00068349
5 | 0.0045595 | 0.0011427
6 | 0.0013944 | 0.00034948
7 | 0.024237 | 0.0060743
8 | 0.0030683 | 0.00076898
9 | 0.0023299 | 0.00058393
10 | 0.020457 | 0.0051269
11 | 0.055122 | 0.013815
12 | 0.038981 | 0.0097694
13 | 0.027872 | 0.0069854
14 | 0.061227 | 0.015345
15 | 0.010775 | 0.0027005
16 | 0.0080629 | 0.0020207
17 | 0.013058 | 0.0032727
18 | 0.012028 | 0.0030146
19 | 0.003066 | 0.00076842
20 | 0.0048104 | 0.0012056
21 | 0.00079663 | 0.00019966
22 | 0.010656 | 0.0026706
23 | 0.023546 | 0.0059011
24 | 0.0063798 | 0.0015989
25 | 0.010406 | 0.002608
26 | 0.0087976 | 0.0022049
27 | 0.011996 | 0.0030065
28 | 0.00088745 | 0.00022242
29 | 0.0068057 | 0.0017057
30 | 0.0065599 | 0.0016441
31 | 0.012682 | 0.0031785
32 | 0.030057 | 0.007533
33 | 0.010251 | 0.0025691
34 | 0.0050092 | 0.0012554
35 | 0.0078189 | 0.0019596
36 | 0.014399 | 0.0036086

## dtypes
| element | column | dtype
0 | bus | name | object
1 | bus | vn_kv | float64
2 | bus | type | object
3 | bus | zone | object
4 | bus | in_service | bool
5 | load | name | object
6 | load | bus | uint32
7 | load | p_mw | float64
8 | load | q_mvar | float64
9 | load | const_z_percent | float64
10 | load | const_i_percent | float64
11 | load | sn_mva | float64
12 | load | scaling | float64
13 | load | in_service | bool
14 | load | type | object
15 | ext_grid | name | object
16 | ext_grid | bus | uint32
17 | ext_grid | vm_pu | float64
18 | ext_grid | va_degree | float64
19 | ext_grid | slack_weight | float64
20 | ext_grid | in_service | bool
21 | line | name | object
22 | line | std_type | object
23 | line | from_bus | uint32
24 | line | to_bus | uint32
25 | line | length_km | float64
26 | line | r_ohm_per_km | float64
27 | line | x_ohm_per_km | float64
28 | line | c_nf_per_km | float64
29 | line | g_us_per_km | float64
30 | line | max_i_ka | float64
31 | line | df | float64
32 | line | parallel | uint32
33 | line | type | object
34 | line | in_service | bool
35 | trafo | name | object
36 | trafo | std_type | object
37 | trafo | hv_bus | uint32
38 | trafo | lv_bus | uint32
39 | trafo | sn_mva | float64
40 | trafo | vn_hv_kv | float64
41 | trafo | vn_lv_kv | float64
42 | trafo | vk_percent | float64
43 | trafo | vkr_percent | float64
44 | trafo | pfe_kw | float64
45 | trafo | i0_percent | float64
46 | trafo | shift_degree | float64
47 | trafo | tap_side | object
48 | trafo | tap_neutral | int32
49 | trafo | tap_min | int32
50 | trafo | tap_max | int32
51 | trafo | tap_step_percent | float64
52 | trafo | tap_step_degree | float64
53 | trafo | tap_pos | int32
54 | trafo | tap_phase_shifter | bool
55 | trafo | parallel | uint32
56 | trafo | df | float64
57 | trafo | in_service | bool
58 | line_geodata | coords | object
59 | bus_geodata | x | float64
60 | bus_geodata | y | float64
61 | bus_geodata | coords | object
62 | res_bus | vm_pu | float64
63 | res_bus | va_degree | float64
64 | res_bus | p_mw | float64
65 | res_bus | q_mvar | float64
66 | res_line | p_from_mw | float64
67 | res_line | q_from_mvar | float64
68 | res_line | p_to_mw | float64
69 | res_line | q_to_mvar | float64
70 | res_line | pl_mw | float64
71 | res_line | ql_mvar | float64
72 | res_line | i_from_ka | float64
73 | res_line | i_to_ka | float64
74 | res_line | i_ka | float64
75 | res_line | vm_from_pu | float64
76 | res_line | va_from_degree | float64
77 | res_line | vm_to_pu | float64
78 | res_line | va_to_degree | float64
79 | res_line | loading_percent | float64
80 | res_trafo | p_hv_mw | float64
81 | res_trafo | q_hv_mvar | float64
82 | res_trafo | p_lv_mw | float64
83 | res_trafo | q_lv_mvar | float64
84 | res_trafo | pl_mw | float64
85 | res_trafo | ql_mvar | float64
86 | res_trafo | i_hv_ka | float64
87 | res_trafo | i_lv_ka | float64
88 | res_trafo | vm_hv_pu | float64
89 | res_trafo | va_hv_degree | float64
90 | res_trafo | vm_lv_pu | float64
91 | res_trafo | va_lv_degree | float64
92 | res_trafo | loading_percent | float64
93 | res_ext_grid | p_mw | float64
94 | res_ext_grid | q_mvar | float64
95 | res_load | p_mw | float64
96 | res_load | q_mvar | float64

## parameters
| version | format_version | converged | OPF_converged | name | f_hz | sn_mva
0 | 2.14.6 | 2.14.0 | TRUE | FALSE |  | 50 | 1