## bus
| name | vn_kv | type | zone | in_service
0 | bus_LV_2196-66_0_2_node_0 | 0.4 | n |  | TRUE
1 | bus_LV_2196-66_0_2_node_1 | 0.4 | n |  | TRUE
2 | bus_LV_2196-66_0_2_node_2 | 0.4 | n |  | TRUE
3 | bus_LV_2196-66_0_2_node_3 | 0.4 | n |  | TRUE
4 | bus_LV_2196-66_0_2_node_4 | 0.4 | n |  | TRUE
5 | bus_LV_2196-66_0_2_node_12 | 0.4 | n |  | TRUE
6 | bus_LV_2196-66_0_2_node_32 | 0.4 | n |  | TRUE
7 | bus_LV_2196-66_0_2_node_17 | 0.4 | n |  | TRUE
8 | bus_LV_2196-66_0_2_node_8 | 0.4 | n |  | TRUE
9 | bus_LV_2196-66_0_2_node_19 | 0.4 | n |  | TRUE
10 | bus_LV_2196-66_0_2_node_30 | 0.4 | n |  | TRUE
11 | bus_LV_2196-66_0_2_node_31 | 0.4 | n |  | TRUE
12 | bus_LV_2196-66_0_2_node_33 | 0.4 | n |  | TRUE
13 | bus_LV_2196-66_0_2_node_15 | 0.4 | n |  | TRUE
14 | bus_LV_2196-66_0_2_node_6 | 0.4 | n |  | TRUE
15 | bus_LV_2196-66_0_2_node_5 | 0.4 | n |  | TRUE
16 | bus_LV_2196-66_0_2_node_9 | 0.4 | n |  | TRUE
17 | bus_LV_2196-66_0_2_node_13 | 0.4 | n |  | TRUE
18 | bus_LV_2196-66_0_2_node_11 | 0.4 | n |  | TRUE
19 | bus_LV_2196-66_0_2_node_14 | 0.4 | n |  | TRUE
20 | bus_LV_2196-66_0_2_node_10 | 0.4 | n |  | TRUE
21 | bus_LV_2196-66_0_2_node_16 | 0.4 | n |  | TRUE
22 | bus_LV_2196-66_0_2_node_25 | 0.4 | n |  | TRUE
23 | bus_LV_2196-66_0_2_node_20 | 0.4 | n |  | TRUE
24 | bus_LV_2196-66_0_2_node_18 | 0.4 | n |  | TRUE
25 | bus_LV_2196-66_0_2_node_22 | 0.4 | n |  | TRUE
26 | bus_LV_2196-66_0_2_node_23 | 0.4 | n |  | TRUE
27 | bus_LV_2196-66_0_2_node_34 | 0.4 | n |  | TRUE
28 | bus_LV_2196-66_0_2_node_21 | 0.4 | n |  | TRUE
29 | bus_LV_2196-66_0_2_node_26 | 0.4 | n |  | TRUE
30 | bus_LV_2196-66_0_2_node_27 | 0.4 | n |  | TRUE
31 | bus_LV_2196-66_0_2_node_24 | 0.4 | n |  | TRUE
32 | bus_LV_2196-66_0_2_node_28 | 0.4 | n |  | TRUE
33 | bus_LV_2196-66_0_2_node_29 | 0.4 | n |  | TRUE
34 | bus_MV_382_0_node_51 | 20 | n |  | TRUE

## load
| name | bus | p_mw | q_mvar | const_z_percent | const_i_percent | sn_mva | scaling | in_service | type
0 | LV_2196-66_0_2_load_0 | 0 | 0.020132 | 0.0050456 | 0 | 0 |  | 1 | TRUE | wye
1 | LV_2196-66_0_2_load_1 | 1 | 0.0086958 | 0.0021794 | 0 | 0 |  | 1 | TRUE | wye
2 | LV_2196-66_0_2_load_3 | 3 | 0.0039059 | 0.0009789 | 0 | 0 |  | 1 | TRUE | wye
3 | LV_2196-66_0_2_load_12 | 5 | 0.010639 | 0.0026663 | 0 | 0 |  | 1 | TRUE | wye
4 | LV_2196-66_0_2_load_32 | 6 | 0.0026383 | 0.00066123 | 0 | 0 |  | 1 | TRUE | wye
5 | LV_2196-66_0_2_load_8 | 8 | 0.0029148 | 0.00073051 | 0 | 0 |  | 1 | TRUE | wye
6 | LV_2196-66_0_2_load_19 | 9 | 0.0027826 | 0.00069738 | 0 | 0 |  | 1 | TRUE | wye
7 | LV_2196-66_0_2_load_30 | 10 | 0.00082157 | 0.00020591 | 0 | 0 |  | 1 | TRUE | wye
8 | LV_2196-66_0_2_load_33 | 12 | 0.00062658 | 0.00015704 | 0 | 0 |  | 1 | TRUE | wye
9 | LV_2196-66_0_2_load_15 | 13 | 0.0013996 | 0.00035077 | 0 | 0 |  | 1 | TRUE | wye
10 | LV_2196-66_0_2_load_5 | 15 | 0.025698 | 0.0064405 | 0 | 0 |  | 1 | TRUE | wye
11 | LV_2196-66_0_2_load_13 | 17 | 0.010001 | 0.0025064 | 0 | 0 |  | 1 | TRUE | wye
12 | LV_2196-66_0_2_load_11 | 18 | 0.016852 | 0.0042236 | 0 | 0 |  | 1 | TRUE | wye
13 | LV_2196-66_0_2_load_10 | 20 | 0.020536 | 0.0051469 | 0 | 0 |  | 1 | TRUE | wye
14 | LV_2196-66_0_2_load_16 | 21 | 0.03216 | 0.00806 | 0 | 0 |  | 1 | TRUE | wye
15 | LV_2196-66_0_2_load_25 | 22 | 0.016628 | 0.0041673 | 0 | 0 |  | 1 | TRUE | wye
16 | LV_2196-66_0_2_load_20 | 23 | 0.022177 | 0.0055582 | 0 | 0 |  | 1 | TRUE | wye
17 | LV_2196-66_0_2_load_18 | 24 | 0.0239 | 0.0059899 | 0 | 0 |  | 1 | TRUE | wye
18 | LV_2196-66_0_2_load_22 | 25 | 0.0067547 | 0.0016929 | 0 | 0 |  | 1 | TRUE | wye
19 | LV_2196-66_0_2_load_23 | 26 | 0.0046427 | 0.0011636 | 0 | 0 |  | 1 | TRUE | wye
20 | LV_2196-66_0_2_load_34 | 27 | 0.0023392 | 0.00058626 | 0 | 0 |  | 1 | TRUE | wye
21 | LV_2196-66_0_2_load_21 | 28 | 0.0066545 | 0.0016678 | 0 | 0 |  | 1 | TRUE | wye
22 | LV_2196-66_0_2_load_26 | 29 | 0.003801 | 0.00095263 | 0 | 0 |  | 1 | TRUE | wye
23 | LV_2196-66_0_2_load_27 | 30 | 0.00666 | 0.0016692 | 0 | 0 |  | 1 | TRUE | wye
24 | LV_2196-66_0_2_load_24 | 31 | 0.0032649 | 0.00081826 | 0 | 0 |  | 1 | TRUE | wye
25 | LV_2196-66_0_2_load_28 | 32 | 0.0042164 | 0.0010567 | 0 | 0 |  | 1 | TRUE | wye
26 | LV_2196-66_0_2_load_29 | 33 | 0.0039981 | 0.001002 | 0 | 0 |  | 1 | TRUE | wye

## ext_grid
| name | bus | vm_pu | va_degree | slack_weight | in_service
0 |  | 21 | 1 | 0 | 1 | TRUE

## line
| name | std_type | from_bus | to_bus | length_km | r_ohm_per_km | x_ohm_per_km | c_nf_per_km | g_us_per_km | max_i_ka | df | parallel | type | in_service
0 | LV_2196-66_0_2_line_0 |  | 0 | 1 | 0.15233 | 0.125 | 0.08 | 261 | 0 | 0.364 | 1 | 1 | cs | TRUE
1 | LV_2196-66_0_2_line_1 |  | 0 | 2 | 0.053557 | 0.125 | 0.08 | 261 | 0 | 0.364 | 1 | 1 | cs | TRUE
2 | LV_2196-66_0_2_line_2 |  | 1 | 3 | 0.14143 | 0.125 | 0.08 | 261 | 0 | 0.364 | 1 | 1 | cs | TRUE
3 | LV_2196-66_0_2_line_3 |  | 2 | 4 | 0.014126 | 0.125 | 0.08 | 261 | 0 | 0.364 | 1 | 1 | cs | TRUE
4 | LV_2196-66_0_2_line_4 |  | 3 | 5 | 0.0077958 | 0.125 | 0.08 | 261 | 0 | 0.364 | 1 | 1 | cs | TRUE
5 | LV_2196-66_0_2_line_5 |  | 3 | 6 | 0.40735 | 0.125 | 0.08 | 261 | 0 | 0.364 | 1 | 1 | cs | TRUE
6 | LV_2196-66_0_2_line_6 |  | 4 | 7 | 0.032333 | 0.125 | 0.08 | 261 | 0 | 0.364 | 1 | 1 | cs | TRUE
7 | LV_2196-66_0_2_line_7 |  | 4 | 8 | 0.06068 | 0.125 | 0.08 | 261 | 0 | 0.364 | 1 | 1 | cs | TRUE
8 | LV_2196-66_0_2_line_8 |  | 4 | 9 | 0.042524 | 0.125 | 0.08 | 261 | 0 | 0.364 | 1 | 1 | cs | TRUE
9 | LV_2196-66_0_2_line_9 |  | 6 | 12 | 0.010358 | 0.125 | 0.08 | 261 | 0 | 0.364 | 1 | 1 | cs | TRUE
10 | LV_2196-66_0_2_line_10 |  | 7 | 13 | 0.01896 | 0.125 | 0.08 | 261 | 0 | 0.364 | 1 | 1 | cs | TRUE
11 | LV_2196-66_0_2_line_11 |  | 8 | 14 | 0.0067731 | 0.125 | 0.08 | 261 | 0 | 0.364 | 1 | 1 | cs | TRUE
12 | LV_2196-66_0_2_line_12 |  | 10 | 11 | 0.02657 | 0.125 | 0.08 | 261 | 0 | 0.364 | 1 | 1 | cs | TRUE
13 | LV_2196-66_0_2_line_13 |  | 11 | 27 | 0.17568 | 0.125 | 0.08 | 261 | 0 | 0.364 | 1 | 1 | cs | TRUE
14 | LV_2196-66_0_2_line_14 |  | 13 | 19 | 0.013595 | 0.125 | 0.08 | 261 | 0 | 0.364 | 1 | 1 | cs | TRUE
15 | LV_2196-66_0_2_line_15 |  | 14 | 15 | 0.040037 | 0.125 | 0.08 | 261 | 0 | 0.364 | 1 | 1 | cs | TRUE
16 | LV_2196-66_0_2_line_16 |  | 16 | 17 | 0.036924 | 0.125 | 0.08 | 261 | 0 | 0.364 | 1 | 1 | cs | TRUE
17 | LV_2196-66_0_2_line_17 |  | 16 | 18 | 0.0153 | 0.125 | 0.08 | 261 | 0 | 0.364 | 1 | 1 | cs | TRUE
18 | LV_2196-66_0_2_line_18 |  | 17 | 19 | 0.050678 | 0.125 | 0.08 | 261 | 0 | 0.364 | 1 | 1 | cs | TRUE
19 | LV_2196-66_0_2_line_19 |  | 18 | 20 | 0.0076052 | 0.125 | 0.08 | 261 | 0 | 0.364 | 1 | 1 | cs | TRUE
20 | LV_2196-66_0_2_line_20 |  | 19 | 21 | 0.040775 | 0.125 | 0.08 | 261 | 0 | 0.364 | 1 | 1 | cs | TRUE
21 | LV_2196-66_0_2_line_21 |  | 21 | 22 | 0.0032551 | 0.125 | 0.08 | 261 | 0 | 0.364 | 1 | 1 | cs | TRUE
22 | LV_2196-66_0_2_line_22 |  | 22 | 23 | 0.052585 | 0.125 | 0.08 | 261 | 0 | 0.364 | 1 | 1 | cs | TRUE
23 | LV_2196-66_0_2_line_23 |  | 23 | 28 | 0.02047 | 0.125 | 0.08 | 261 | 0 | 0.364 | 1 | 1 | cs | TRUE
24 | LV_2196-66_0_2_line_24 |  | 24 | 25 | 0.069836 | 0.125 | 0.08 | 261 | 0 | 0.364 | 1 | 1 | cs | TRUE
25 | LV_2196-66_0_2_line_25 |  | 25 | 26 | 0.060167 | 0.125 | 0.08 | 261 | 0 | 0.364 | 1 | 1 | cs | TRUE
26 | LV_2196-66_0_2_line_26 |  | 25 | 27 | 0.11528 | 0.125 | 0.08 | 261 | 0 | 0.364 | 1 | 1 | cs | TRUE
27 | LV_2196-66_0_2_line_27 |  | 26 | 31 | 0.01853 | 0.125 | 0.08 | 261 | 0 | 0.364 | 1 | 1 | cs | TRUE
28 | LV_2196-66_0_2_line_28 |  | 28 | 29 | 0.010278 | 0.125 | 0.08 | 261 | 0 | 0.364 | 1 | 1 | cs | TRUE
29 | LV_2196-66_0_2_line_29 |  | 29 | 30 | 0.00047863 | 0.125 | 0.08 | 261 | 0 | 0.364 | 1 | 1 | cs | TRUE
30 | LV_2196-66_0_2_line_30 |  | 30 | 32 | 0.064674 | 0.125 | 0.08 | 261 | 0 | 0.364 | 1 | 1 | cs | TRUE
31 | LV_2196-66_0_2_line_31 |  | 31 | 32 | 0.11649 | 0.125 | 0.08 | 261 | 0 | 0.364 | 1 | 1 | cs | TRUE
32 | LV_2196-66_0_2_line_32 |  | 32 | 33 | 0.029739 | 0.125 | 0.08 | 261 | 0 | 0.364 | 1 | 1 | cs | TRUE

## trafo
| name | std_type | hv_bus | lv_bus | sn_mva | vn_hv_kv | vn_lv_kv | vk_percent | vkr_percent | pfe_kw | i0_percent | shift_degree | tap_side | tap_neutral | tap_min | tap_max | tap_step_percent | tap_step_degree | tap_pos | tap_phase_shifter | parallel | df | in_service
0 | LV_2196-66_0_2_trafo_16 | 0.63 MVA 20/0.4 kV | 34 | 21 | 0.63 | 20 | 0.4 | 6 | 1.206 | 1.65 | 0.2619 | 150 | hv | 0 | -2 | 2 | 2.5 | 0 | 0 | FALSE | 1 | 1 | TRUE

## line_geodata
| x0 | y0 | x1 | y1 | x2 | y2 | x3 | y3 | x4 | y4 | x5 | y5 | x6 | y6 | x7 | y7 | x8 | y8 | x9 | y9 | x10 | y10 | x11 | y11 | x12 | y12 | x13 | y13
0 | 2579191.8245 | 1184741.3263 | 2579207.0848 | 1184752.6738 | 2579215.3514 | 1184759.5374 | 2579219.8091 | 1184766.2699 | 2579228.6153 | 1184783.437 | 2579241.4182 | 1184815.2202 | 2579248.4836 | 1184845.4002 | 2579250.1907 | 1184866.6164 | 2579248.0774 | 1184875.0055
1 | 2579147.7822 | 1184710.9479 | 2579165.4348 | 1184721.7029 | 2579191.8245 | 1184741.3263
2 | 2579138.2434 | 1184870.6312 | 2579146.2675 | 1184884.5437 | 2579148.7273 | 1184887.381 | 2579180.0533 | 1184903.9358 | 2579188.7706 | 1184906.5957 | 2579208.5144 | 1184908.7724 | 2579220.6891 | 1184907.0847 | 2579238.7951 | 1184897.0053 | 2579244.9437 | 1184887.4456 | 2579248.0774 | 1184875.0055
3 | 2579144.2047 | 1184724.6119 | 2579144.7015 | 1184722.6536 | 2579145.6516 | 1184719.3375 | 2579147.7822 | 1184710.9479
4 | 2579135.9888 | 1184863.1685 | 2579138.2434 | 1184870.6312
5 | 2579138.2434 | 1184870.6312 | 2579105.3489 | 1185276.6536
6 | 2579136.1019 | 1184755.9122 | 2579140.3429 | 1184739.9334 | 2579144.2047 | 1184724.6119
7 | 2579144.2047 | 1184724.6119 | 2579145.9549 | 1184729.6863 | 2579146.698 | 1184734.8419 | 2579146.1398 | 1184741.0804 | 2579143.2325 | 1184752.163 | 2579142.5353 | 1184755.7674 | 2579142.2613 | 1184760.3485 | 2579143.0953 | 1184763.1137 | 2579144.6157 | 1184765.7542 | 2579146.2786 | 1184767.6938 | 2579149.1923 | 1184769.3512 | 2579152.5171 | 1184770.7403 | 2579160.2781 | 1184772.6808 | 2579160.92 | 1184772.8947
8 | 2579144.2047 | 1184724.6119 | 2579102.5683 | 1184715.9689
9 | 2579113.1303 | 1185283.49 | 2579105.3489 | 1185276.6536
10 | 2579136.1019 | 1184755.9122 | 2579132.1476 | 1184770.9116 | 2579131.3564 | 1184774.2679
11 | 2579167.346 | 1184775.0352 | 2579160.92 | 1184772.8947
12 | 2579091.1043 | 1184527.7507 | 2579107.3389 | 1184525.6928 | 2579108.8836 | 1184535.781
13 | 2578928.0267 | 1184593.0945 | 2579091.1043 | 1184527.7507
14 | 2579128.2369 | 1184787.5006 | 2579131.3564 | 1184774.2679
15 | 2579167.346 | 1184775.0352 | 2579169.7015 | 1184776.4166 | 2579171.6402 | 1184778.6443 | 2579176.7694 | 1184785.2965 | 2579178.7151 | 1184787.3686 | 2579181.3483 | 1184789.5828 | 2579184.5367 | 1184791.2503 | 2579188.4163 | 1184791.9482 | 2579200.158 | 1184794.9952
16 | 2579178.7096 | 1184838.2396 | 2579176.8535 | 1184833.4324 | 2579173.2298 | 1184829.5097 | 2579167.9358 | 1184825.893 | 2579162.6476 | 1184823.9326 | 2579148.6802 | 1184820.5141
17 | 2579178.7096 | 1184838.2396 | 2579178.2279 | 1184842.3545 | 2579175.0899 | 1184852.9376 | 2579175.0584 | 1184853.0517
18 | 2579128.2369 | 1184787.5006 | 2579125.0946 | 1184798.9953 | 2579123.4456 | 1184805.4045 | 2579123.9626 | 1184809.1935 | 2579125.5608 | 1184812.2562 | 2579127.6359 | 1184814.2055 | 2579135.2862 | 1184817.2359 | 2579148.6802 | 1184820.5141
19 | 2579173.0324 | 1184860.382 | 2579175.0584 | 1184853.0517
20 | 2579128.2369 | 1184787.5006 | 2579088.8984 | 1184776.7747
21 | 2579088.8984 | 1184776.7747 | 2579085.758 | 1184775.9184
22 | 2579085.758 | 1184775.9184 | 2579035.0664 | 1184789.9014
23 | 2579035.0664 | 1184789.9014 | 2579021.2642 | 1184805.0186
24 | 2578982.0862 | 1184715.0353 | 2578930.07 | 1184701.2299 | 2578924.168 | 1184700.5726 | 2578920.0106 | 1184703.3443 | 2578917.7982 | 1184707.9212
25 | 2578917.7982 | 1184707.9212 | 2578917.7982 | 1184707.9212 | 2578913.5025 | 1184710.4154 | 2578913.7766 | 1184718.8633 | 2578914.4683 | 1184724.5527 | 2578917.7964 | 1184728.9877 | 2578924.3078 | 1184731.4771 | 2578951.7226 | 1184739.2671
26 | 2578917.7982 | 1184707.9212 | 2578928.0267 | 1184593.0945
27 | 2578951.7226 | 1184739.2671 | 2578960.9025 | 1184741.8756 | 2578969.573 | 1184744.2397
28 | 2579014.3344 | 1184812.6085 | 2579021.2642 | 1184805.0186
29 | 2579014.3344 | 1184812.6085 | 2579014.0117 | 1184812.9619
30 | 2579014.0117 | 1184812.9619 | 2578970.4044 | 1184860.7236
31 | 2578969.573 | 1184744.2397 | 2578970.4044 | 1184860.7236
32 | 2578970.4044 | 1184860.7236 | 2578950.3526 | 1184882.6856

## bus_geodata
| x | y | coords
0 | 2579191.8245 | 1184741.3263
1 | 2579248.0774 | 1184875.0055
2 | 2579147.7822 | 1184710.9479
3 | 2579138.2434 | 1184870.6312
4 | 2579144.2047 | 1184724.6119
5 | 2579135.9888 | 1184863.1685
6 | 2579105.3489 | 1185276.6536
7 | 2579136.1019 | 1184755.9122
8 | 2579160.92 | 1184772.8947
9 | 2579102.5683 | 1184715.9689
10 | 2579108.8836 | 1184535.781
11 | 2579091.1043 | 1184527.7507
12 | 2579113.1303 | 1185283.49
13 | 2579131.3564 | 1184774.2679
14 | 2579167.346 | 1184775.0352
15 | 2579200.158 | 1184794.9952
16 | 2579178.7096 | 1184838.2396
17 | 2579148.6802 | 1184820.5141
18 | 2579175.0584 | 1184853.0517
19 | 2579128.2369 | 1184787.5006
20 | 2579173.0324 | 1184860.382
21 | 2579088.8984 | 1184776.7746
22 | 2579085.758 | 1184775.9184
23 | 2579035.0664 | 1184789.9014
24 | 2578982.0862 | 1184715.0353
25 | 2578917.7982 | 1184707.9212
26 | 2578951.7226 | 1184739.2671
27 | 2578928.0267 | 1184593.0945
28 | 2579021.2642 | 1184805.0186
29 | 2579014.3344 | 1184812.6085
30 | 2579014.0117 | 1184812.9619
31 | 2578969.573 | 1184744.2397
32 | 2578970.4044 | 1184860.7236
33 | 2578950.3526 | 1184882.6856
34 | 2579128.2369 | 1184787.5006

## line_std_types
| c_nf_per_km | r_ohm_per_km | x_ohm_per_km | max_i_ka | type | q_mm2 | alpha | voltage_rating
NAYY 4x50 SE | 210 | 0.642 | 0.083 | 0.142 | cs | 50 | 0.00403 | LV
NAYY 4x120 SE | 264 | 0.225 | 0.08 | 0.242 | cs | 120 | 0.00403 | LV
NAYY 4x150 SE | 261 | 0.208 | 0.08 | 0.27 | cs | 150 | 0.00403 | LV
NA2XS2Y 1x95 RM/25 12/20 kV | 216 | 0.313 | 0.132 | 0.252 | cs | 95 | 0.00403 | MV
NA2XS2Y 1x185 RM/25 12/20 kV | 273 | 0.161 | 0.117 | 0.362 | cs | 185 | 0.00403 | MV
NA2XS2Y 1x240 RM/25 12/20 kV | 304 | 0.122 | 0.112 | 0.421 | cs | 240 | 0.00403 | MV
NA2XS2Y 1x95 RM/25 6/10 kV | 315 | 0.313 | 0.123 | 0.249 | cs | 95 | 0.00403 | MV
NA2XS2Y 1x185 RM/25 6/10 kV | 406 | 0.161 | 0.11 | 0.358 | cs | 185 | 0.00403 | MV
NA2XS2Y 1x240 RM/25 6/10 kV | 456 | 0.122 | 0.105 | 0.416 | cs | 240 | 0.00403 | MV
NA2XS2Y 1x150 RM/25 12/20 kV | 250 | 0.206 | 0.116 | 0.319 | cs | 150 | 0.00403 | MV
NA2XS2Y 1x120 RM/25 12/20 kV | 230 | 0.253 | 0.119 | 0.283 | cs | 120 | 0.00403 | MV
NA2XS2Y 1x70 RM/25 12/20 kV | 190 | 0.443 | 0.132 | 0.22 | cs | 70 | 0.00403 | MV
NA2XS2Y 1x150 RM/25 6/10 kV | 360 | 0.206 | 0.11 | 0.315 | cs | 150 | 0.00403 | MV
NA2XS2Y 1x120 RM/25 6/10 kV | 340 | 0.253 | 0.113 | 0.28 | cs | 120 | 0.00403 | MV
NA2XS2Y 1x70 RM/25 6/10 kV | 280 | 0.443 | 0.123 | 0.217 | cs | 70 | 0.00403 | MV
N2XS(FL)2Y 1x120 RM/35 64/110 kV | 112 | 0.153 | 0.166 | 0.366 | cs | 120 | 0.00393 | HV
N2XS(FL)2Y 1x185 RM/35 64/110 kV | 125 | 0.099 | 0.156 | 0.457 | cs | 185 | 0.00393 | HV
N2XS(FL)2Y 1x240 RM/35 64/110 kV | 135 | 0.075 | 0.149 | 0.526 | cs | 240 | 0.00393 | HV
N2XS(FL)2Y 1x300 RM/35 64/110 kV | 144 | 0.06 | 0.144 | 0.588 | cs | 300 | 0.00393 | HV
15-AL1/3-ST1A 0.4 | 11 | 1.8769 | 0.35 | 0.105 | ol | 16 | 0.00403 | LV
24-AL1/4-ST1A 0.4 | 11.25 | 1.2012 | 0.335 | 0.14 | ol | 24 | 0.00403 | LV
48-AL1/8-ST1A 0.4 | 12.2 | 0.5939 | 0.3 | 0.21 | ol | 48 | 0.00403 | LV
94-AL1/15-ST1A 0.4 | 13.2 | 0.306 | 0.29 | 0.35 | ol | 94 | 0.00403 | LV
34-AL1/6-ST1A 10.0 | 9.7 | 0.8342 | 0.36 | 0.17 | ol | 34 | 0.00403 | MV
48-AL1/8-ST1A 10.0 | 10.1 | 0.5939 | 0.35 | 0.21 | ol | 48 | 0.00403 | MV
70-AL1/11-ST1A 10.0 | 10.4 | 0.4132 | 0.339 | 0.29 | ol | 70 | 0.00403 | MV
94-AL1/15-ST1A 10.0 | 10.75 | 0.306 | 0.33 | 0.35 | ol | 94 | 0.00403 | MV
122-AL1/20-ST1A 10.0 | 11.1 | 0.2376 | 0.323 | 0.41 | ol | 122 | 0.00403 | MV
149-AL1/24-ST1A 10.0 | 11.25 | 0.194 | 0.315 | 0.47 | ol | 149 | 0.00403 | MV
34-AL1/6-ST1A 20.0 | 9.15 | 0.8342 | 0.382 | 0.17 | ol | 34 | 0.00403 | MV
48-AL1/8-ST1A 20.0 | 9.5 | 0.5939 | 0.372 | 0.21 | ol | 48 | 0.00403 | MV
70-AL1/11-ST1A 20.0 | 9.7 | 0.4132 | 0.36 | 0.29 | ol | 70 | 0.00403 | MV
94-AL1/15-ST1A 20.0 | 10 | 0.306 | 0.35 | 0.35 | ol | 94 | 0.00403 | MV
122-AL1/20-ST1A 20.0 | 10.3 | 0.2376 | 0.344 | 0.41 | ol | 122 | 0.00403 | MV
149-AL1/24-ST1A 20.0 | 10.5 | 0.194 | 0.337 | 0.47 | ol | 149 | 0.00403 | MV
184-AL1/30-ST1A 20.0 | 10.75 | 0.1571 | 0.33 | 0.535 | ol | 184 | 0.00403 | MV
243-AL1/39-ST1A 20.0 | 11 | 0.1188 | 0.32 | 0.645 | ol | 243 | 0.00403 | MV
48-AL1/8-ST1A 110.0 | 8 | 0.5939 | 0.46 | 0.21 | ol | 48 | 0.00403 | HV
70-AL1/11-ST1A 110.0 | 8.4 | 0.4132 | 0.45 | 0.29 | ol | 70 | 0.00403 | HV
94-AL1/15-ST1A 110.0 | 8.65 | 0.306 | 0.44 | 0.35 | ol | 94 | 0.00403 | HV
122-AL1/20-ST1A 110.0 | 8.5 | 0.2376 | 0.43 | 0.41 | ol | 122 | 0.00403 | HV
149-AL1/24-ST1A 110.0 | 8.75 | 0.194 | 0.41 | 0.47 | ol | 149 | 0.00403 | HV
184-AL1/30-ST1A 110.0 | 8.8 | 0.1571 | 0.4 | 0.535 | ol | 184 | 0.00403 | HV
243-AL1/39-ST1A 110.0 | 9 | 0.1188 | 0.39 | 0.645 | ol | 243 | 0.00403 | HV
305-AL1/39-ST1A 110.0 | 9.2 | 0.0949 | 0.38 | 0.74 | ol | 305 | 0.00403 | HV
490-AL1/64-ST1A 110.0 | 9.75 | 0.059 | 0.37 | 0.96 | ol | 490 | 0.00403 | HV
679-AL1/86-ST1A 110.0 | 9.95 | 0.042 | 0.36 | 1.15 | ol | 679 | 0.00403 | HV
490-AL1/64-ST1A 220.0 | 10 | 0.059 | 0.285 | 0.96 | ol | 490 | 0.00403 | HV
679-AL1/86-ST1A 220.0 | 11.7 | 0.042 | 0.275 | 1.15 | ol | 679 | 0.00403 | HV
490-AL1/64-ST1A 380.0 | 11 | 0.059 | 0.253 | 0.96 | ol | 490 | 0.00403 | HV
679-AL1/86-ST1A 380.0 | 14.6 | 0.042 | 0.25 | 1.15 | ol | 679 | 0.00403 | HV

## trafo_std_types
| i0_percent | pfe_kw | vkr_percent | sn_mva | vn_lv_kv | vn_hv_kv | vk_percent | shift_degree | vector_group | tap_side | tap_neutral | tap_min | tap_max | tap_step_degree | tap_step_percent | tap_phase_shifter
160 MVA 380/110 kV | 0.06 | 60 | 0.25 | 160 | 110 | 380 | 12.2 | 0 | Yy0 | hv | 0 | -9 | 9 | 0 | 1.5 | FALSE
100 MVA 220/110 kV | 0.06 | 55 | 0.26 | 100 | 110 | 220 | 12 | 0 | Yy0 | hv | 0 | -9 | 9 | 0 | 1.5 | FALSE
63 MVA 110/20 kV | 0.04 | 22 | 0.32 | 63 | 20 | 110 | 18 | 150 | YNd5 | hv | 0 | -9 | 9 | 0 | 1.5 | FALSE
40 MVA 110/20 kV | 0.05 | 18 | 0.34 | 40 | 20 | 110 | 16.2 | 150 | YNd5 | hv | 0 | -9 | 9 | 0 | 1.5 | FALSE
25 MVA 110/20 kV | 0.07 | 14 | 0.41 | 25 | 20 | 110 | 12 | 150 | YNd5 | hv | 0 | -9 | 9 | 0 | 1.5 | FALSE
63 MVA 110/10 kV | 0.04 | 22 | 0.32 | 63 | 10 | 110 | 18 | 150 | YNd5 | hv | 0 | -9 | 9 | 0 | 1.5 | FALSE
40 MVA 110/10 kV | 0.05 | 18 | 0.34 | 40 | 10 | 110 | 16.2 | 150 | YNd5 | hv | 0 | -9 | 9 | 0 | 1.5 | FALSE
25 MVA 110/10 kV | 0.07 | 14 | 0.41 | 25 | 10 | 110 | 12 | 150 | YNd5 | hv | 0 | -9 | 9 | 0 | 1.5 | FALSE
0.25 MVA 20/0.4 kV | 0.32 | 0.8 | 1.44 | 0.25 | 0.4 | 20 | 6 | 150 | Yzn5 | hv | 0 | -2 | 2 | 0 | 2.5 | FALSE
0.4 MVA 20/0.4 kV | 0.3375 | 1.35 | 1.425 | 0.4 | 0.4 | 20 | 6 | 150 | Dyn5 | hv | 0 | -2 | 2 | 0 | 2.5 | FALSE
0.63 MVA 20/0.4 kV | 0.2619 | 1.65 | 1.206 | 0.63 | 0.4 | 20 | 6 | 150 | Dyn5 | hv | 0 | -2 | 2 | 0 | 2.5 | FALSE
0.25 MVA 10/0.4 kV | 0.24 | 0.6 | 1.2 | 0.25 | 0.4 | 10 | 4 | 150 | Dyn5 | hv | 0 | -2 | 2 | 0 | 2.5 | FALSE
0.4 MVA 10/0.4 kV | 0.2375 | 0.95 | 1.325 | 0.4 | 0.4 | 10 | 4 | 150 | Dyn5 | hv | 0 | -2 | 2 | 0 | 2.5 | FALSE
0.63 MVA 10/0.4 kV | 0.1873 | 1.18 | 1.0794 | 0.63 | 0.4 | 10 | 4 | 150 | Dyn5 | hv | 0 | -2 | 2 | 0 | 2.5 | FALSE

## trafo3w_std_types
| sn_hv_mva | sn_mv_mva | sn_lv_mva | vn_hv_kv | vn_mv_kv | vn_lv_kv | vk_hv_percent | vk_mv_percent | vk_lv_percent | vkr_hv_percent | vkr_mv_percent | vkr_lv_percent | pfe_kw | i0_percent | shift_mv_degree | shift_lv_degree | vector_group | tap_side | tap_neutral | tap_min | tap_max | tap_step_percent
63/25/38 MVA 110/20/10 kV | 63 | 25 | 38 | 110 | 20 | 10 | 10.4 | 10.4 | 10.4 | 0.28 | 0.32 | 0.35 | 35 | 0.89 | 0 | 0 | YN0yn0yn0 | hv | 0 | -10 | 10 | 1.2
63/25/38 MVA 110/10/10 kV | 63 | 25 | 38 | 110 | 10 | 10 | 10.4 | 10.4 | 10.4 | 0.28 | 0.32 | 0.35 | 35 | 0.89 | 0 | 0 | YN0yn0yn0 | hv | 0 | -10 | 10 | 1.2

## fuse_std_types
| fuse_type | i_rated_a | t_avg | t_min | t_total | x_avg | x_min | x_total
HV 100A | HV 100A | 100 | 0 | [10.0, 3.64, 0.854, 0.281, 0.1, 0.0531, 0.022, 0.01] | [10.0, 4.267, 1.21, 0.403, 0.1, 0.058, 0.022, 0.01] | 0 | [300.0, 350.0, 450.0, 550.0, 700.0, 850.0, 1200.0, 1752.0] | [600.0, 700.0, 900.0, 1150.0, 1665.0, 2000.0, 3000.0, 4313.0]
HV 10A | HV 10A | 10 | 0 | [10.0, 1675.0, 0.344, 0.156, 0.1, 0.0417, 0.0171, 0.01] | [10.0, 1.3, 0.3, 0.155, 0.1, 0.0555, 0.023, 0.01] | 0 | [30.0, 32.0, 35.0, 37.0, 39.0, 50.0, 70.0, 88.0] | [60.0, 70.0, 80.0, 87.0, 94.0, 110.0, 150.0, 216.0]
HV 125A | HV 125A | 125 | 0 | [10.0, 1.82, 0.344, 0.1, 0.0467, 0.0269, 0.01] | [10.0, 2.478, 0.426, 0.1, 0.0427, 0.0211, 0.01] | 0 | [375.0, 500.0, 700.0, 925.0, 1200.0, 1500.0, 2341.0] | [750.0, 1000.0, 1500.0, 2200.0, 3000.0, 4000.0, 5765.0]
HV 160A | HV 160A | 160 | 0 | [10.0, 4.15, 1.03, 0.198, 0.1, 0.051, 0.0172, 0.01] | [10.0, 2.3, 0.734, 0.274, 0.1, 0.046, 0.0177, 0.01] | 0 | [480.0, 550.0, 700.0, 1000.0, 1260.0, 1600.0, 2500.0, 3227.0] | [960.0, 1300.0, 1700.0, 2200.0, 2996.0, 4000.0, 6000.0, 7946.0]
HV 16A | HV 16A | 16 | 0 | [10.0, 0.352, 0.164, 0.1, 0.0649, 0.0342, 0.01] | [10.0, 2.34, 0.722, 0.181, 0.1, 0.055, 0.0296, 0.01] | 0 | [48.0, 60.0, 65.0, 71.0, 80.0, 100.0, 162.0] | [96.0, 110.0, 125.0, 150.0, 168.0, 200.0, 250.0, 398.0]
HV 200A | HV 200A | 200 | 0 | [10.0, 4.267, 1.21, 0.403, 0.1, 0.058, 0.022, 0.01] | [10.0, 3.73, 1.654, 0.328, 0.1, 0.0531, 0.019, 0.01] | 0 | [600.0, 700.0, 900.0, 1150.0, 1665.0, 2000.0, 3000.0, 4313.0] | [1200.0, 1500.0, 1800.0, 2700.0, 3960.0, 5000.0, 7500.0, 10620.0]
HV 20A | HV 20A | 20 | 0 | [10.0, 1.3, 0.3, 0.155, 0.1, 0.0555, 0.023, 0.01] | [10.0, 1.3, 0.161, 0.1, 0.0611, 0.0399, 0.0141, 0.01] | 0 | [60.0, 70.0, 80.0, 87.0, 94.0, 110.0, 150.0, 216.0] | [120.0, 150.0, 200.0, 223.0, 260.0, 300.0, 450.0, 532.0]
HV 25A | HV 25A | 25 | 0 | [10.0, 2.512, 0.833, 0.299, 0.1, 0.0372, 0.0223, 0.01] | [10.0, 3.125, 0.597, 0.198, 0.1, 0.0378, 0.022, 0.01] | 0 | [75.0, 82.0, 90.0, 100.0, 124.0, 170.0, 200.0, 289.0] | [150.0, 170.0, 210.0, 250.0, 294.0, 400.0, 500.0, 711.0]
HV 31.5A | HV 31.5A | 31.5 | 0 | [10.0, 2.34, 0.722, 0.181, 0.1, 0.055, 0.0296, 0.01] | [10.0, 2.84, 0.368, 0.164, 0.1, 0.0621, 0.0378, 0.0195, 0.01] | 0 | [95.0, 110.0, 125.0, 150.0, 165.0, 200.0, 250.0, 390.0] | [189.0, 220.0, 300.0, 350.0, 393.0, 450.0, 530.0, 700.0, 960.0]
HV 40A | HV 40A | 40 | 0 | [10.0, 1.3, 0.161, 0.1, 0.0611, 0.0399, 0.0141, 0.01] | [10.0, 2.05, 0.369, 0.198, 0.1, 0.051, 0.0298, 0.01] | 0 | [120.0, 150.0, 200.0, 223.0, 260.0, 300.0, 450.0, 532.0] | [240.0, 300.0, 400.0, 450.0, 530.0, 650.0, 800.0, 1311.0]
HV 50A | HV 50A | 50 | 0 | [10.0, 3.215, 0.597, 0.198, 0.1, 0.0378, 0.022, 0.01] | [10.0, 3.64, 0.854, 0.281, 0.1, 0.0531, 0.022, 0.01] | 0 | [150.0, 170.0, 210.0, 250.0, 294.0, 400.0, 500.0, 711.0] | [300.0, 350.0, 450.0, 550.0, 700.0, 850.0, 1200.0, 1752.0]
HV 6.3A | HV 6.3A | 6.3 | 0 | [10.0, 1.39, 0.344, 0.168, 0.1, 0.056, 0.0263, 0.01] | [10.0, 1.711, 0.516, 0.198, 0.1, 0.0634, 0.0303, 0.01] | 0 | [19.0, 19.5, 20.4, 20.8, 22.0, 25.0, 32.0, 48.0] | [38.0, 40.0, 43.0, 48.0, 53.0, 60.0, 75.0, 118.0]
HV 63A | HV 63A | 63 | 0 | [10.0, 2.84, 0.368, 0.164, 0.1, 0.0621, 0.0378, 0.0195, 0.01] | [10.0, 1.82, 0.344, 0.1, 0.0467, 0.0269, 0.01] | 0 | [189.0, 220.0, 300.0, 350.0, 393.0, 450.0, 530.0, 700.0, 961.0] | [378.0, 500.0, 700.0, 934.0, 1200.0, 1500.0, 2366.0]
HV 80A | HV 80A | 80 | 0 | [10.0, 2.05, 0.369, 0.198, 0.1, 0.051, 0.0298, 0.01] | [10.0, 4.15, 1.03, 0.198, 0.1, 0.051, 0.0172, 0.01] | 0 | [240.0, 300.0, 400.0, 450.0, 530.0, 650.0, 800.0, 1311.0] | [480.0, 550.0, 700.0, 1000.0, 1260.0, 1600.0, 2500.0, 3227.0]
Siemens NH-1-100 | Siemens NH-1-100 | 100 | [5400.0, 2000.0, 400.0, 20.0, 1.0, 0.2, 0.012, 0.004] | 0 | 0 | [150.0, 190.0, 250.0, 430.0, 900.0, 1250.0, 2700.0, 3600.0] | 0 | 0
Siemens NH-1-125 | Siemens NH-1-125 | 125 | [4800.0, 120.0, 7.0, 0.1, 0.004] | 0 | 0 | [180.0, 400.0, 740.0, 2000.0, 4250.0] | 0 | 0
Siemens NH-1-16 | Siemens NH-1-16 | 16 | [4000.0, 400.0, 2.0, 0.1, 0.04, 0.01] | 0 | 0 | [26.0, 35.0, 75.0, 150.0, 200.0, 300.0] | 0 | 0
Siemens NH-1-160 | Siemens NH-1-160 | 160 | [4800.0, 120.0, 7.0, 0.1, 0.004] | 0 | 0 | [210.0, 500.0, 900.0, 2300.0, 5000.0] | 0 | 0
Siemens NH-1-25 | Siemens NH-1-25 | 25 | [4000.0, 1000.0, 10.0, 0.2, 0.02, 0.01] | 0 | 0 | [40.0, 50.0, 100.0, 210.0, 400.0, 500.0] | 0 | 0
Siemens NH-1-50 | Siemens NH-1-50 | 50 | [4000.0, 40.0, 4.0, 1.0, 0.02, 0.01] | 0 | 0 | [86.0, 200.0, 300.0, 400.0, 1000.0, 1280.0] | 0 | 0
Siemens NH-1-63 | Siemens NH-1-63 | 63 | [4000.0, 100.0, 10.0, 2.0, 0.04, 0.01] | 0 | 0 | [100.0, 200.0, 300.0, 400.0, 1000.0, 1500.0] | 0 | 0
Siemens NH-1-80 | Siemens NH-1-80 | 80 | [4800.0, 120.0, 7.0, 0.1, 0.01] | 0 | 0 | [150.58, 250.0, 450.0, 1150.0, 2470.0] | 0 | 0
Siemens NH-2-1000 | Siemens NH-2-1000 | 1000 | [4800.0, 120.0, 7.0, 0.1, 0.004] | 0 | 0 | [1900.0, 3500.0, 8400.0, 24000.0, 52000.0] | 0 | 0
Siemens NH-2-200 | Siemens NH-2-200 | 200 | [4800.0, 120.0, 7.0, 0.1, 0.004] | 0 | 0 | [280.0, 650.0, 1200.0, 3000.0, 7000.0] | 0 | 0
Siemens NH-2-224 | Siemens NH-2-224 | 224 | [4800.0, 120.0, 7.0, 0.2, 0.04, 0.004] | 0 | 0 | [400.0, 750.0, 1453.0, 3025.0, 4315.0, 7600.0] | 0 | 0
Siemens NH-2-250 | Siemens NH-2-250 | 250 | [4800.0, 120.0, 7.0, 0.1, 0.004] | 0 | 0 | [450.0, 800.0, 1650.0, 4000.0, 8500.0] | 0 | 0
Siemens NH-2-315 | Siemens NH-2-315 | 315 | [4800.0, 120.0, 7.0, 0.1, 0.004] | 0 | 0 | [550.0, 920.0, 1900.0, 5000.0, 11000.0] | 0 | 0
Siemens NH-2-355 | Siemens NH-2-355 | 355 | [4800.0, 120.0, 6.0, 0.1, 0.004] | 0 | 0 | [650.0, 1116.27, 2350.0, 5840.0, 12790.0] | 0 | 0
Siemens NH-2-400 | Siemens NH-2-400 | 400 | [4800.0, 120.0, 7.0, 0.1, 0.004] | 0 | 0 | [720.0, 1350.0, 2800.0, 6500.0, 15000.0] | 0 | 0
Siemens NH-2-425 | Siemens NH-2-425 | 425 | [4800.0, 120.0, 7.0, 0.1, 0.004] | 0 | 0 | [850.0, 1500.0, 3050.0, 7500.0, 16500.0] | 0 | 0
Siemens NH-2-630 | Siemens NH-2-630 | 630 | [4800.0, 120.0, 7.0, 0.1, 0.004] | 0 | 0 | [1200.0, 2000.0, 4800.0, 12000.0, 26000.0] | 0 | 0

## res_bus
| vm_pu | va_degree | p_mw | q_mvar
0 | 0.98767 | -0.23674 | 0.020132 | 0.0050456
1 | 0.98394 | -0.30921 | 0.0086958 | 0.0021794
2 | 0.98997 | -0.19219 | 0 | 0
3 | 0.98161 | -0.3547 | 0.0039059 | 0.0009789
4 | 0.99058 | -0.18048 | 0 | 0
5 | 0.98154 | -0.3562 | 0.010639 | 0.0026663
6 | 0.98038 | -0.37884 | 0.0026383 | 0.00066123
7 | 0.9929 | -0.13575 | 0 | 0
8 | 0.98898 | -0.21137 | 0.0029148 | 0.00073051
9 | 0.99047 | -0.18258 | 0.0027826 | 0.00069738
10 | 0.98303 | -0.32682 | 0.00082157 | 0.00020591
11 | 0.98305 | -0.32642 | 0 | 0
12 | 0.98038 | -0.37896 | 0.00062658 | 0.00015704
13 | 0.99426 | -0.10961 | 0.0013996 | 0.00035077
14 | 0.98882 | -0.21447 | 0 | 0
15 | 0.98788 | -0.23283 | 0.025698 | 0.0064405
16 | 0.99179 | -0.15737 | 0 | 0
17 | 0.99306 | -0.13294 | 0.010001 | 0.0025064
18 | 0.99127 | -0.16751 | 0.016852 | 0.0042236
19 | 0.99525 | -0.090585 | 0 | 0
20 | 0.99113 | -0.17028 | 0.020536 | 0.0051469
21 | 1 | 0 | -0.23665 | -0.059774
22 | 0.99968 | -0.006009 | 0.016628 | 0.0041673
23 | 0.99538 | -0.088219 | 0.022177 | 0.0055582
24 | 0.98198 | -0.34734 | 0.0239 | 0.0059899
25 | 0.98352 | -0.31722 | 0.0067547 | 0.0016929
26 | 0.9854 | -0.28062 | 0.0046427 | 0.0011636
27 | 0.98319 | -0.32381 | 0.0023392 | 0.00058626
28 | 0.99412 | -0.1124 | 0.0066545 | 0.0016678
29 | 0.99354 | -0.12336 | 0.003801 | 0.00095263
30 | 0.99352 | -0.12384 | 0.00666 | 0.0016692
31 | 0.98606 | -0.26783 | 0.0032649 | 0.00081826
32 | 0.99054 | -0.18106 | 0.0042164 | 0.0010567
33 | 0.99043 | -0.18318 | 0.0039981 | 0.001002
34 | 0.99998 | 149.9956 | 0 | 0

## res_line
| p_from_mw | q_from_mvar | p_to_mw | q_to_mvar | pl_mw | ql_mvar | i_from_ka | i_to_ka | i_ka | vm_from_pu | va_from_degree | vm_to_pu | va_to_degree | loading_percent
0 | 0.026641 | 0.0067203 | -0.026548 | -0.0066633 | 9.2094e-05 | 5.6998e-05 | 0.040152 | 0.040153 | 0.040153 | 0.98767 | -0.23674 | 0.98394 | -0.30921 | 11.031
1 | -0.046773 | -0.011766 | 0.046872 | 0.011829 | 9.9774e-05 | 6.3168e-05 | 0.070483 | 0.070483 | 0.070483 | 0.98767 | -0.23674 | 0.98997 | -0.19219 | 19.3635
2 | 0.017853 | 0.0044839 | -0.017814 | -0.004461 | 3.8671e-05 | 2.2957e-05 | 0.027002 | 0.027003 | 0.027003 | 0.98394 | -0.30921 | 0.98161 | -0.3547 | 7.4183
3 | -0.046872 | -0.011829 | 0.046899 | 0.011846 | 2.6316e-05 | 1.666e-05 | 0.070483 | 0.070483 | 0.070483 | 0.98997 | -0.19219 | 0.99058 | -0.18048 | 19.3634
4 | 0.010639 | 0.0026667 | -0.010639 | -0.0026663 | 7.6044e-07 | 3.8814e-07 | 0.016128 | 0.016128 | 0.016128 | 0.98161 | -0.3547 | 0.98154 | -0.3562 | 4.4308
5 | 0.0032687 | 0.00081539 | -0.0032649 | -0.00081813 | 3.7497e-06 | -2.7432e-06 | 0.0049536 | 0.0049554 | 0.0049554 | 0.98161 | -0.3547 | 0.98038 | -0.37884 | 1.3614
6 | -0.078363 | -0.019756 | 0.078531 | 0.019863 | 0.00016813 | 0.00010719 | 0.11776 | 0.11776 | 0.11776 | 0.99058 | -0.18048 | 0.9929 | -0.13575 | 32.3506
7 | 0.028681 | 0.0072135 | -0.028639 | -0.0071873 | 4.2257e-05 | 2.6265e-05 | 0.043093 | 0.043093 | 0.043093 | 0.99058 | -0.18048 | 0.98898 | -0.21137 | 11.8389
8 | 0.0027829 | 0.00069701 | -0.0027826 | -0.00069738 | 2.7866e-07 | -3.6901e-07 | 0.0041802 | 0.0041804 | 0.0041804 | 0.99058 | -0.18048 | 0.99047 | -0.18258 | 1.1485
9 | 0.00062659 | 0.00015691 | -0.00062658 | -0.00015704 | 3.5129e-09 | -1.2836e-07 | 0.00095098 | 0.00095103 | 0.00095103 | 0.98038 | -0.37884 | 0.98038 | -0.37896 | 0.26127
10 | -0.078531 | -0.019863 | 0.07863 | 0.019926 | 9.8592e-05 | 6.2853e-05 | 0.11776 | 0.11776 | 0.11776 | 0.9929 | -0.13575 | 0.99426 | -0.10961 | 32.3506
11 | 0.025724 | 0.0064567 | -0.02572 | -0.0064544 | 3.8056e-06 | 2.3487e-06 | 0.038708 | 0.038708 | 0.038708 | 0.98898 | -0.21137 | 0.98882 | -0.21447 | 10.6341
12 | -0.00082157 | -0.00020591 | 0.00082159 | 0.00020558 | 1.5408e-08 | -3.27e-07 | 0.0012436 | 0.0012435 | 0.0012436 | 0.98303 | -0.32682 | 0.98305 | -0.32642 | 0.34165
13 | -0.00082159 | -0.00020558 | 0.00082169 | 0.00020342 | 1.018e-07 | -2.1625e-06 | 0.0012435 | 0.0012427 | 0.0012435 | 0.98305 | -0.32642 | 0.98319 | -0.32381 | 0.34162
14 | -0.080029 | -0.020277 | 0.080102 | 0.020324 | 7.3233e-05 | 4.6692e-05 | 0.11985 | 0.11985 | 0.11985 | 0.99426 | -0.10961 | 0.99525 | -0.090585 | 32.926
15 | 0.02572 | 0.0064544 | -0.025698 | -0.0064405 | 2.2496e-05 | 1.3884e-05 | 0.038708 | 0.038708 | 0.038708 | 0.98882 | -0.21447 | 0.98788 | -0.23283 | 10.6341
16 | -0.037409 | -0.0093835 | 0.037453 | 0.0094109 | 4.3623e-05 | 2.7442e-05 | 0.056129 | 0.056129 | 0.056129 | 0.99179 | -0.15737 | 0.99306 | -0.13294 | 15.4201
17 | 0.037409 | 0.0093835 | -0.037391 | -0.0093721 | 1.8076e-05 | 1.1371e-05 | 0.056129 | 0.056129 | 0.056129 | 0.99179 | -0.15737 | 0.99127 | -0.16751 | 15.4201
18 | -0.047454 | -0.011917 | 0.04755 | 0.011978 | 9.6109e-05 | 6.0852e-05 | 0.071114 | 0.071114 | 0.071114 | 0.99306 | -0.13294 | 0.99525 | -0.090585 | 19.5368
19 | 0.020539 | 0.0051485 | -0.020536 | -0.0051469 | 2.7111e-06 | 1.6371e-06 | 0.030832 | 0.030832 | 0.030832 | 0.99127 | -0.16751 | 0.99113 | -0.17028 | 8.4703
20 | -0.12765 | -0.032302 | 0.12821 | 0.032658 | 0.0005576 | 0.00035633 | 0.19096 | 0.19096 | 0.19096 | 0.99525 | -0.090585 | 1 | 0 | 52.4627
21 | 0.10679 | 0.027116 | -0.10676 | -0.027096 | 3.0869e-05 | 1.9714e-05 | 0.15903 | 0.15903 | 0.15903 | 1 | 0 | 0.99968 | -0.006009 | 43.6885
22 | 0.090129 | 0.022929 | -0.089774 | -0.022702 | 0.00035554 | 0.00022686 | 0.13428 | 0.13428 | 0.13428 | 0.99968 | -0.006009 | 0.99538 | -0.088219 | 36.8892
23 | 0.067596 | 0.017144 | -0.067518 | -0.017094 | 7.8497e-05 | 4.9973e-05 | 0.10112 | 0.10112 | 0.10112 | 0.99538 | -0.088219 | 0.99412 | -0.1124 | 27.7811
24 | -0.0239 | -0.0059899 | 0.023934 | 0.006011 | 3.4349e-05 | 2.1099e-05 | 0.036216 | 0.036216 | 0.036216 | 0.98198 | -0.34734 | 0.98352 | -0.31722 | 9.9495
25 | -0.033851 | -0.0084928 | 0.03391 | 0.0085299 | 5.9188e-05 | 3.7115e-05 | 0.051218 | 0.051218 | 0.051218 | 0.98352 | -0.31722 | 0.9854 | -0.28062 | 14.0709
26 | 0.0031619 | 0.00078885 | -0.0031609 | -0.00078968 | 9.8889e-07 | -8.2959e-07 | 0.0047825 | 0.004783 | 0.004783 | 0.98352 | -0.31722 | 0.98319 | -0.32381 | 1.314
27 | -0.038553 | -0.0096935 | 0.038577 | 0.0097083 | 2.3561e-05 | 1.4843e-05 | 0.058229 | 0.058229 | 0.058229 | 0.9854 | -0.28062 | 0.98606 | -0.26783 | 15.9969
28 | 0.060863 | 0.015426 | -0.060831 | -0.015405 | 3.203e-05 | 2.0366e-05 | 0.091163 | 0.091163 | 0.091163 | 0.99412 | -0.1124 | 0.99354 | -0.12336 | 25.0447
29 | 0.05703 | 0.014453 | -0.057029 | -0.014452 | 1.3112e-06 | 8.3294e-07 | 0.08547 | 0.08547 | 0.08547 | 0.99354 | -0.12336 | 0.99352 | -0.12384 | 23.4807
30 | 0.050369 | 0.012783 | -0.050231 | -0.012695 | 0.00013823 | 8.7632e-05 | 0.075495 | 0.075495 | 0.075495 | 0.99352 | -0.12384 | 0.99054 | -0.18106 | 20.7405
31 | -0.041841 | -0.010527 | 0.042016 | 0.010637 | 0.00017423 | 0.00011002 | 0.063155 | 0.063155 | 0.063155 | 0.98606 | -0.26783 | 0.99054 | -0.18106 | 17.3504
32 | 0.0039985 | 0.0010019 | -0.0039981 | -0.001002 | 4.0236e-07 | -1.2526e-07 | 0.0060065 | 0.0060067 | 0.0060067 | 0.99054 | -0.18106 | 0.99043 | -0.18318 | 1.6502

## res_trafo
| p_hv_mw | q_hv_mvar | p_lv_mw | q_lv_mvar | pl_mw | ql_mvar | i_hv_ka | i_lv_ka | vm_hv_pu | va_hv_degree | vm_lv_pu | va_lv_degree | loading_percent
0 | -1.2729e-15 | -1.3162e-15 | 0.00165 | 1.2699e-07 | 0.00165 | 1.2699e-07 | 5.2857e-17 | 0.0023815 | 0.99998 | 149.9956 | 1 | 0 | 0.2619

## res_ext_grid
| p_mw | q_mvar
0 | 0.26881 | 0.067834

## res_load
| p_mw | q_mvar
0 | 0.020132 | 0.0050456
1 | 0.0086958 | 0.0021794
2 | 0.0039059 | 0.0009789
3 | 0.010639 | 0.0026663
4 | 0.0026383 | 0.00066123
5 | 0.0029148 | 0.00073051
6 | 0.0027826 | 0.00069738
7 | 0.00082157 | 0.00020591
8 | 0.00062658 | 0.00015704
9 | 0.0013996 | 0.00035077
10 | 0.025698 | 0.0064405
11 | 0.010001 | 0.0025064
12 | 0.016852 | 0.0042236
13 | 0.020536 | 0.0051469
14 | 0.03216 | 0.00806
15 | 0.016628 | 0.0041673
16 | 0.022177 | 0.0055582
17 | 0.0239 | 0.0059899
18 | 0.0067547 | 0.0016929
19 | 0.0046427 | 0.0011636
20 | 0.0023392 | 0.00058626
21 | 0.0066545 | 0.0016678
22 | 0.003801 | 0.00095263
23 | 0.00666 | 0.0016692
24 | 0.0032649 | 0.00081826
25 | 0.0042164 | 0.0010567
26 | 0.0039981 | 0.001002

## dtypes
| element | column | dtype
0 | bus | name | object
1 | bus | vn_kv | float64
2 | bus | type | object
3 | bus | zone | object
4 | bus | in_service | bool
5 | load | name | object
6 | load | bus | uint32
7 | load | p_mw | float64
8 | load | q_mvar | float64
9 | load | const_z_percent | float64
10 | load | const_i_percent | float64
11 | load | sn_mva | float64
12 | load | scaling | float64
13 | load | in_service | bool
14 | load | type | object
15 | ext_grid | name | object
16 | ext_grid | bus | uint32
17 | ext_grid | vm_pu | float64
18 | ext_grid | va_degree | float64
19 | ext_grid | slack_weight | float64
20 | ext_grid | in_service | bool
21 | line | name | object
22 | line | std_type | object
23 | line | from_bus | uint32
24 | line | to_bus | uint32
25 | line | length_km | float64
26 | line | r_ohm_per_km | float64
27 | line | x_ohm_per_km | float64
28 | line | c_nf_per_km | float64
29 | line | g_us_per_km | float64
30 | line | max_i_ka | float64
31 | line | df | float64
32 | line | parallel | uint32
33 | line | type | object
34 | line | in_service | bool
35 | trafo | name | object
36 | trafo | std_type | object
37 | trafo | hv_bus | uint32
38 | trafo | lv_bus | uint32
39 | trafo | sn_mva | float64
40 | trafo | vn_hv_kv | float64
41 | trafo | vn_lv_kv | float64
42 | trafo | vk_percent | float64
43 | trafo | vkr_percent | float64
44 | trafo | pfe_kw | float64
45 | trafo | i0_percent | float64
46 | trafo | shift_degree | float64
47 | trafo | tap_side | object
48 | trafo | tap_neutral | int32
49 | trafo | tap_min | int32
50 | trafo | tap_max | int32
51 | trafo | tap_step_percent | float64
52 | trafo | tap_step_degree | float64
53 | trafo | tap_pos | int32
54 | trafo | tap_phase_shifter | bool
55 | trafo | parallel | uint32
56 | trafo | df | float64
57 | trafo | in_service | bool
58 | line_geodata | coords | object
59 | bus_geodata | x | float64
60 | bus_geodata | y | float64
61 | bus_geodata | coords | object
62 | res_bus | vm_pu | float64
63 | res_bus | va_degree | float64
64 | res_bus | p_mw | float64
65 | res_bus | q_mvar | float64
66 | res_line | p_from_mw | float64
67 | res_line | q_from_mvar | float64
68 | res_line | p_to_mw | float64
69 | res_line | q_to_mvar | float64
70 | res_line | pl_mw | float64
71 | res_line | ql_mvar | float64
72 | res_line | i_from_ka | float64
73 | res_line | i_to_ka | float64
74 | res_line | i_ka | float64
75 | res_line | vm_from_pu | float64
76 | res_line | va_from_degree | float64
77 | res_line | vm_to_pu | float64
78 | res_line | va_to_degree | float64
79 | res_line | loading_percent | float64
80 | res_trafo | p_hv_mw | float64
81 | res_trafo | q_hv_mvar | float64
82 | res_trafo | p_lv_mw | float64
83 | res_trafo | q_lv_mvar | float64
84 | res_trafo | pl_mw | float64
85 | res_trafo | ql_mvar | float64
86 | res_trafo | i_hv_ka | float64
87 | res_trafo | i_lv_ka | float64
88 | res_trafo | vm_hv_pu | float64
89 | res_trafo | va_hv_degree | float64
90 | res_trafo | vm_lv_pu | float64
91 | res_trafo | va_lv_degree | float64
92 | res_trafo | loading_percent | float64
93 | res_ext_grid | p_mw | float64
94 | res_ext_grid | q_mvar | float64
95 | res_load | p_mw | float64
96 | res_load | q_mvar | float64

## parameters
| version | format_version | converged | OPF_converged | name | f_hz | sn_mva
0 | 2.14.6 | 2.14.0 | TRUE | FALSE |  | 50 | 1