## bus
| name | vn_kv | type | zone | in_service
0 | bus_LV_2196-67_0_4_node_0 | 0.4 | n |  | TRUE
1 | bus_LV_2196-67_0_4_node_1 | 0.4 | n |  | TRUE
2 | bus_LV_2196-67_0_4_node_2 | 0.4 | n |  | TRUE
3 | bus_LV_2196-67_0_4_node_23 | 0.4 | n |  | TRUE
4 | bus_LV_2196-67_0_4_node_22 | 0.4 | n |  | TRUE
5 | bus_LV_2196-67_0_4_node_3 | 0.4 | n |  | TRUE
6 | bus_LV_2196-67_0_4_node_7 | 0.4 | n |  | TRUE
7 | bus_LV_2196-67_0_4_node_5 | 0.4 | n |  | TRUE
8 | bus_LV_2196-67_0_4_node_6 | 0.4 | n |  | TRUE
9 | bus_LV_2196-67_0_4_node_15 | 0.4 | n |  | TRUE
10 | bus_LV_2196-67_0_4_node_36 | 0.4 | n |  | TRUE
11 | bus_LV_2196-67_0_4_node_25 | 0.4 | n |  | TRUE
12 | bus_LV_2196-67_0_4_node_50 | 0.4 | n |  | TRUE
13 | bus_LV_2196-67_0_4_node_27 | 0.4 | n |  | TRUE
14 | bus_LV_2196-67_0_4_node_9 | 0.4 | n |  | TRUE
15 | bus_LV_2196-67_0_4_node_10 | 0.4 | n |  | TRUE
16 | bus_LV_2196-67_0_4_node_14 | 0.4 | n |  | TRUE
17 | bus_LV_2196-67_0_4_node_28 | 0.4 | n |  | TRUE
18 | bus_LV_2196-67_0_4_node_12 | 0.4 | n |  | TRUE
19 | bus_LV_2196-67_0_4_node_19 | 0.4 | n |  | TRUE
20 | bus_LV_2196-67_0_4_node_11 | 0.4 | n |  | TRUE
21 | bus_LV_2196-67_0_4_node_51 | 0.4 | n |  | TRUE
22 | bus_LV_2196-67_0_4_node_21 | 0.4 | n |  | TRUE
23 | bus_LV_2196-67_0_4_node_20 | 0.4 | n |  | TRUE
24 | bus_LV_2196-67_0_4_node_41 | 0.4 | n |  | TRUE
25 | bus_LV_2196-67_0_4_node_37 | 0.4 | n |  | TRUE
26 | bus_LV_2196-67_0_4_node_26 | 0.4 | n |  | TRUE
27 | bus_LV_2196-67_0_4_node_24 | 0.4 | n |  | TRUE
28 | bus_LV_2196-67_0_4_node_48 | 0.4 | n |  | TRUE
29 | bus_LV_2196-67_0_4_node_17 | 0.4 | n |  | TRUE
30 | bus_LV_2196-67_0_4_node_45 | 0.4 | n |  | TRUE
31 | bus_LV_2196-67_0_4_node_52 | 0.4 | n |  | TRUE
32 | bus_LV_2196-67_0_4_node_44 | 0.4 | n |  | TRUE
33 | bus_LV_2196-67_0_4_node_35 | 0.4 | n |  | TRUE
34 | bus_LV_2196-67_0_4_node_39 | 0.4 | n |  | TRUE
35 | bus_LV_2196-67_0_4_node_34 | 0.4 | n |  | TRUE
36 | bus_LV_2196-67_0_4_node_40 | 0.4 | n |  | TRUE
37 | bus_LV_2196-67_0_4_node_18 | 0.4 | n |  | TRUE
38 | bus_LV_2196-67_0_4_node_29 | 0.4 | n |  | TRUE
39 | bus_LV_2196-67_0_4_node_30 | 0.4 | n |  | TRUE
40 | bus_LV_2196-67_0_4_node_31 | 0.4 | n |  | TRUE
41 | bus_LV_2196-67_0_4_node_32 | 0.4 | n |  | TRUE
42 | bus_LV_2196-67_0_4_node_33 | 0.4 | n |  | TRUE
43 | bus_LV_2196-67_0_4_node_38 | 0.4 | n |  | TRUE
44 | bus_LV_2196-67_0_4_node_42 | 0.4 | n |  | TRUE
45 | bus_LV_2196-67_0_4_node_47 | 0.4 | n |  | TRUE
46 | bus_LV_2196-67_0_4_node_49 | 0.4 | n |  | TRUE
47 | bus_MV_382_0_node_52 | 20 | n |  | TRUE

## load
| name | bus | p_mw | q_mvar | const_z_percent | const_i_percent | sn_mva | scaling | in_service | type
0 | LV_2196-67_0_4_load_0 | 0 | 0.0089999 | 0.0022556 | 0 | 0 |  | 1 | TRUE | wye
1 | LV_2196-67_0_4_load_23 | 3 | 0.035917 | 0.0090016 | 0 | 0 |  | 1 | TRUE | wye
2 | LV_2196-67_0_4_load_22 | 4 | 0.006723 | 0.0016849 | 0 | 0 |  | 1 | TRUE | wye
3 | LV_2196-67_0_4_load_36 | 10 | 0.0030516 | 0.00076481 | 0 | 0 |  | 1 | TRUE | wye
4 | LV_2196-67_0_4_load_50 | 12 | 0.026415 | 0.0066203 | 0 | 0 |  | 1 | TRUE | wye
5 | LV_2196-67_0_4_load_27 | 13 | 0.017247 | 0.0043225 | 0 | 0 |  | 1 | TRUE | wye
6 | LV_2196-67_0_4_load_28 | 17 | 0.013949 | 0.0034959 | 0 | 0 |  | 1 | TRUE | wye
7 | LV_2196-67_0_4_load_19 | 19 | 0.016329 | 0.0040924 | 0 | 0 |  | 1 | TRUE | wye
8 | LV_2196-67_0_4_load_51 | 21 | 0.0040776 | 0.0010219 | 0 | 0 |  | 1 | TRUE | wye
9 | LV_2196-67_0_4_load_21 | 22 | 0.022046 | 0.0055253 | 0 | 0 |  | 1 | TRUE | wye
10 | LV_2196-67_0_4_load_20 | 23 | 0.022042 | 0.0055242 | 0 | 0 |  | 1 | TRUE | wye
11 | LV_2196-67_0_4_load_41 | 24 | 0.0037025 | 0.00092794 | 0 | 0 |  | 1 | TRUE | wye
12 | LV_2196-67_0_4_load_37 | 25 | 0.0055015 | 0.0013788 | 0 | 0 |  | 1 | TRUE | wye
13 | LV_2196-67_0_4_load_26 | 26 | 0.026567 | 0.0066584 | 0 | 0 |  | 1 | TRUE | wye
14 | LV_2196-67_0_4_load_24 | 27 | 0.044829 | 0.011235 | 0 | 0 |  | 1 | TRUE | wye
15 | LV_2196-67_0_4_load_48 | 28 | 0.011597 | 0.0029064 | 0 | 0 |  | 1 | TRUE | wye
16 | LV_2196-67_0_4_load_17 | 29 | 0.013633 | 0.0034166 | 0 | 0 |  | 1 | TRUE | wye
17 | LV_2196-67_0_4_load_52 | 31 | 0.0068718 | 0.0017222 | 0 | 0 |  | 1 | TRUE | wye
18 | LV_2196-67_0_4_load_39 | 34 | 0.0067702 | 0.0016968 | 0 | 0 |  | 1 | TRUE | wye
19 | LV_2196-67_0_4_load_34 | 35 | 0.0021831 | 0.00054715 | 0 | 0 |  | 1 | TRUE | wye
20 | LV_2196-67_0_4_load_40 | 36 | 0.0046726 | 0.0011711 | 0 | 0 |  | 1 | TRUE | wye
21 | LV_2196-67_0_4_load_18 | 37 | 0.014287 | 0.0035806 | 0 | 0 |  | 1 | TRUE | wye
22 | LV_2196-67_0_4_load_29 | 38 | 0.0089229 | 0.0022363 | 0 | 0 |  | 1 | TRUE | wye
23 | LV_2196-67_0_4_load_30 | 39 | 0.0046334 | 0.0011612 | 0 | 0 |  | 1 | TRUE | wye
24 | LV_2196-67_0_4_load_31 | 40 | 0.013773 | 0.0034518 | 0 | 0 |  | 1 | TRUE | wye
25 | LV_2196-67_0_4_load_32 | 41 | 0.0053992 | 0.0013532 | 0 | 0 |  | 1 | TRUE | wye
26 | LV_2196-67_0_4_load_33 | 42 | 0.011691 | 0.00293 | 0 | 0 |  | 1 | TRUE | wye
27 | LV_2196-67_0_4_load_38 | 43 | 0.0043243 | 0.0010838 | 0 | 0 |  | 1 | TRUE | wye
28 | LV_2196-67_0_4_load_42 | 44 | 0.0039574 | 0.00099183 | 0 | 0 |  | 1 | TRUE | wye
29 | LV_2196-67_0_4_load_47 | 45 | 0.0039634 | 0.00099332 | 0 | 0 |  | 1 | TRUE | wye
30 | LV_2196-67_0_4_load_49 | 46 | 0.043307 | 0.010854 | 0 | 0 |  | 1 | TRUE | wye

## ext_grid
| name | bus | vm_pu | va_degree | slack_weight | in_service
0 |  | 26 | 1 | 0 | 1 | TRUE

## line
| name | std_type | from_bus | to_bus | length_km | r_ohm_per_km | x_ohm_per_km | c_nf_per_km | g_us_per_km | max_i_ka | df | parallel | type | in_service
0 | LV_2196-67_0_4_line_0 |  | 0 | 1 | 0.013918 | 0.125 | 0.08 | 261 | 0 | 0.364 | 1 | 1 | cs | TRUE
1 | LV_2196-67_0_4_line_1 |  | 1 | 2 | 0.020021 | 0.125 | 0.08 | 261 | 0 | 0.364 | 1 | 1 | cs | TRUE
2 | LV_2196-67_0_4_line_2 |  | 2 | 3 | 0.043877 | 0.125 | 0.08 | 261 | 0 | 0.364 | 1 | 1 | cs | TRUE
3 | LV_2196-67_0_4_line_3 |  | 2 | 4 | 0.030671 | 0.125 | 0.08 | 261 | 0 | 0.364 | 1 | 1 | cs | TRUE
4 | LV_2196-67_0_4_line_4 |  | 3 | 5 | 0.025976 | 0.125 | 0.08 | 261 | 0 | 0.364 | 1 | 1 | cs | TRUE
5 | LV_2196-67_0_4_line_5 |  | 5 | 6 | 0.12731 | 0.125 | 0.08 | 261 | 0 | 0.364 | 1 | 1 | cs | TRUE
6 | LV_2196-67_0_4_line_6 |  | 6 | 13 | 0.076625 | 0.125 | 0.08 | 261 | 0 | 0.364 | 1 | 1 | cs | TRUE
7 | LV_2196-67_0_4_line_7 |  | 6 | 7 | 0.031457 | 0.125 | 0.08 | 261 | 0 | 0.364 | 1 | 1 | cs | TRUE
8 | LV_2196-67_0_4_line_8 |  | 7 | 8 | 0.088116 | 0.125 | 0.08 | 261 | 0 | 0.364 | 1 | 2 | cs | TRUE
9 | LV_2196-67_0_4_line_9 |  | 7 | 9 | 0.089672 | 0.125 | 0.08 | 261 | 0 | 0.364 | 1 | 1 | cs | TRUE
10 | LV_2196-67_0_4_line_10 |  | 7 | 10 | 0.075676 | 0.125 | 0.08 | 261 | 0 | 0.364 | 1 | 1 | cs | TRUE
11 | LV_2196-67_0_4_line_11 |  | 8 | 11 | 0.012397 | 0.125 | 0.08 | 261 | 0 | 0.364 | 1 | 3 | cs | TRUE
12 | LV_2196-67_0_4_line_12 |  | 8 | 12 | 0.050478 | 0.125 | 0.08 | 261 | 0 | 0.364 | 1 | 1 | cs | TRUE
13 | LV_2196-67_0_4_line_13 |  | 9 | 24 | 0.10919 | 0.125 | 0.08 | 261 | 0 | 0.364 | 1 | 1 | cs | TRUE
14 | LV_2196-67_0_4_line_14 |  | 10 | 25 | 0.02514 | 0.125 | 0.08 | 261 | 0 | 0.364 | 1 | 1 | cs | TRUE
15 | LV_2196-67_0_4_line_15 |  | 11 | 26 | 0.02938 | 0.125 | 0.08 | 261 | 0 | 0.364 | 1 | 3 | cs | TRUE
16 | LV_2196-67_0_4_line_16 |  | 11 | 27 | 0.037022 | 0.125 | 0.08 | 261 | 0 | 0.364 | 1 | 1 | cs | TRUE
17 | LV_2196-67_0_4_line_17 |  | 12 | 28 | 0.025457 | 0.125 | 0.08 | 261 | 0 | 0.364 | 1 | 1 | cs | TRUE
18 | LV_2196-67_0_4_line_18 |  | 14 | 15 | 0.01569 | 0.125 | 0.08 | 261 | 0 | 0.364 | 1 | 1 | cs | TRUE
19 | LV_2196-67_0_4_line_19 |  | 14 | 16 | 0.038462 | 0.125 | 0.08 | 261 | 0 | 0.364 | 1 | 1 | cs | TRUE
20 | LV_2196-67_0_4_line_20 |  | 14 | 17 | 0.0036959 | 0.125 | 0.08 | 261 | 0 | 0.364 | 1 | 1 | cs | TRUE
21 | LV_2196-67_0_4_line_21 |  | 15 | 18 | 0.057954 | 0.125 | 0.08 | 261 | 0 | 0.364 | 1 | 1 | cs | TRUE
22 | LV_2196-67_0_4_line_22 |  | 15 | 19 | 0.0021701 | 0.125 | 0.08 | 261 | 0 | 0.364 | 1 | 1 | cs | TRUE
23 | LV_2196-67_0_4_line_23 |  | 16 | 23 | 0.0028455 | 0.125 | 0.08 | 261 | 0 | 0.364 | 1 | 1 | cs | TRUE
24 | LV_2196-67_0_4_line_24 |  | 17 | 26 | 0.038223 | 0.125 | 0.08 | 261 | 0 | 0.364 | 1 | 1 | cs | TRUE
25 | LV_2196-67_0_4_line_25 |  | 18 | 22 | 0.013845 | 0.125 | 0.08 | 261 | 0 | 0.364 | 1 | 1 | cs | TRUE
26 | LV_2196-67_0_4_line_26 |  | 18 | 20 | 0.12295 | 0.125 | 0.08 | 261 | 0 | 0.364 | 1 | 1 | cs | TRUE
27 | LV_2196-67_0_4_line_27 |  | 19 | 29 | 0.027073 | 0.125 | 0.08 | 261 | 0 | 0.364 | 1 | 1 | cs | TRUE
28 | LV_2196-67_0_4_line_28 |  | 20 | 21 | 0.083163 | 0.125 | 0.08 | 261 | 0 | 0.364 | 1 | 1 | cs | TRUE
29 | LV_2196-67_0_4_line_29 |  | 24 | 36 | 0.025409 | 0.125 | 0.08 | 261 | 0 | 0.364 | 1 | 1 | cs | TRUE
30 | LV_2196-67_0_4_line_30 |  | 25 | 43 | 0.022202 | 0.125 | 0.08 | 261 | 0 | 0.364 | 1 | 1 | cs | TRUE
31 | LV_2196-67_0_4_line_31 |  | 28 | 45 | 0.011623 | 0.125 | 0.08 | 261 | 0 | 0.364 | 1 | 1 | cs | TRUE
32 | LV_2196-67_0_4_line_32 |  | 29 | 37 | 0.020458 | 0.125 | 0.08 | 261 | 0 | 0.364 | 1 | 1 | cs | TRUE
33 | LV_2196-67_0_4_line_33 |  | 30 | 31 | 0.030377 | 0.125 | 0.08 | 261 | 0 | 0.364 | 1 | 1 | cs | TRUE
34 | LV_2196-67_0_4_line_34 |  | 30 | 32 | 0.03299 | 0.125 | 0.08 | 261 | 0 | 0.364 | 1 | 1 | cs | TRUE
35 | LV_2196-67_0_4_line_35 |  | 32 | 33 | 0.016183 | 0.125 | 0.08 | 261 | 0 | 0.364 | 1 | 1 | cs | TRUE
36 | LV_2196-67_0_4_line_36 |  | 32 | 34 | 0.053153 | 0.125 | 0.08 | 261 | 0 | 0.364 | 1 | 1 | cs | TRUE
37 | LV_2196-67_0_4_line_37 |  | 33 | 35 | 0.028823 | 0.125 | 0.08 | 261 | 0 | 0.364 | 1 | 1 | cs | TRUE
38 | LV_2196-67_0_4_line_38 |  | 34 | 43 | 0.021758 | 0.125 | 0.08 | 261 | 0 | 0.364 | 1 | 1 | cs | TRUE
39 | LV_2196-67_0_4_line_39 |  | 35 | 41 | 0.012574 | 0.125 | 0.08 | 261 | 0 | 0.364 | 1 | 1 | cs | TRUE
40 | LV_2196-67_0_4_line_40 |  | 36 | 44 | 0.007344 | 0.125 | 0.08 | 261 | 0 | 0.364 | 1 | 1 | cs | TRUE
41 | LV_2196-67_0_4_line_41 |  | 38 | 39 | 0.026815 | 0.125 | 0.08 | 261 | 0 | 0.364 | 1 | 1 | cs | TRUE
42 | LV_2196-67_0_4_line_42 |  | 38 | 40 | 0.022552 | 0.125 | 0.08 | 261 | 0 | 0.364 | 1 | 1 | cs | TRUE
43 | LV_2196-67_0_4_line_43 |  | 39 | 41 | 0.037699 | 0.125 | 0.08 | 261 | 0 | 0.364 | 1 | 1 | cs | TRUE
44 | LV_2196-67_0_4_line_44 |  | 40 | 42 | 0.022932 | 0.125 | 0.08 | 261 | 0 | 0.364 | 1 | 1 | cs | TRUE
45 | LV_2196-67_0_4_line_45 |  | 45 | 46 | 0.0080737 | 0.125 | 0.08 | 261 | 0 | 0.364 | 1 | 1 | cs | TRUE

## trafo
| name | std_type | hv_bus | lv_bus | sn_mva | vn_hv_kv | vn_lv_kv | vk_percent | vkr_percent | pfe_kw | i0_percent | shift_degree | tap_side | tap_neutral | tap_min | tap_max | tap_step_percent | tap_step_degree | tap_pos | tap_phase_shifter | parallel | df | in_service
0 | LV_2196-67_0_4_trafo_26 | 0.63 MVA 20/0.4 kV | 47 | 26 | 0.63 | 20 | 0.4 | 6 | 1.206 | 1.65 | 0.2619 | 150 | hv | 0 | -2 | 2 | 2.5 | 0 | 0 | FALSE | 1 | 1 | TRUE

## line_geodata
| x0 | y0 | x1 | y1 | x2 | y2 | x3 | y3 | x4 | y4 | x5 | y5 | x6 | y6 | x7 | y7 | x8 | y8 | x9 | y9 | x10 | y10 | x11 | y11 | x12 | y12 | x13 | y13 | x14 | y14 | x15 | y15 | x16 | y16 | x17 | y17 | x18 | y18 | x19 | y19
0 | 2579479.0327 | 1184544.0901 | 2579476.4183 | 1184547.3453 | 2579475.4898 | 1184550.3167 | 2579475.7077 | 1184556.9432
1 | 2579496.6924 | 1184534.7357 | 2579489.8922 | 1184539.2392 | 2579484.1397 | 1184542.1382 | 2579479.0327 | 1184544.0901
2 | 2579496.6924 | 1184534.7357 | 2579498.0289 | 1184532.7634 | 2579500.3796 | 1184530.5097 | 2579503.6797 | 1184529.1309 | 2579537.3039 | 1184520.7149
3 | 2579496.6924 | 1184534.7357 | 2579498.0728 | 1184554.3967 | 2579499.5293 | 1184565.2613
4 | 2579561.0687 | 1184511.5582 | 2579560.2576 | 1184513.1841 | 2579537.9046 | 1184520.5646 | 2579537.3039 | 1184520.7149
5 | 2579561.0687 | 1184511.5582 | 2579569.8886 | 1184512.8398 | 2579572.4216 | 1184512.5643 | 2579580.2654 | 1184511.8816 | 2579611.9758 | 1184508.9605 | 2579613.3645 | 1184508.8223 | 2579614.778 | 1184511.5078 | 2579620.2175 | 1184510.7777 | 2579626.206 | 1184509.9346 | 2579628.1848 | 1184510.5059 | 2579632.3786 | 1184509.3132 | 2579634.1168 | 1184508.7514 | 2579635.9622 | 1184508.256 | 2579638.5168 | 1184507.5802 | 2579632.5328 | 1184480.7311 | 2579633.9822 | 1184480.5149 | 2579633.7785 | 1184478.9593 | 2579632.8533 | 1184471.7587 | 2579632.6573 | 1184470.2475 | 2579640.6941 | 1184470.1867
6 | 2579640.6941 | 1184470.1867 | 2579640.7863 | 1184472.6098 | 2579640.7725 | 1184475.2668 | 2579639.9458 | 1184479.0383 | 2579638.1648 | 1184482.7352 | 2579634.9627 | 1184486.0033 | 2579630.6647 | 1184487.9857 | 2579588.7017 | 1184494.7549 | 2579577.0218 | 1184496.1593
7 | 2579640.6941 | 1184470.1867 | 2579640.1752 | 1184456.8148 | 2579640.1491 | 1184455.8811 | 2579637.5125 | 1184454.8895 | 2579637.2709 | 1184453.4229 | 2579636.6468 | 1184449.4786 | 2579639.4918 | 1184448.9019 | 2579645.3792 | 1184449.7044
8 | 2579562.1767 | 1184431.7573 | 2579570.5582 | 1184438.7434 | 2579581.4034 | 1184445.243 | 2579591.2128 | 1184447.9441 | 2579599.7722 | 1184448.9154 | 2579626.0165 | 1184449.9818 | 2579632.5652 | 1184449.9817 | 2579636.6468 | 1184449.4786 | 2579639.4918 | 1184448.9019 | 2579645.3792 | 1184449.7044
9 | 2579645.3792 | 1184449.7044 | 2579658.5824 | 1184458.3306 | 2579663.2737 | 1184459.782 | 2579664.4264 | 1184459.8448 | 2579669.8924 | 1184460.1596 | 2579671.7989 | 1184457.4406 | 2579682.308 | 1184443.7644 | 2579707.5423 | 1184410.45
10 | 2579645.3792 | 1184449.7044 | 2579641.6243 | 1184443.0805 | 2579636.4074 | 1184435.2498 | 2579619.9259 | 1184414.3174 | 2579599.8279 | 1184389.4025
11 | 2579562.1767 | 1184431.7573 | 2579551.152 | 1184437.487
12 | 2579562.1767 | 1184431.7573 | 2579547.9367 | 1184412.4183 | 2579531.6852 | 1184391.5347
13 | 2579707.5423 | 1184410.45 | 2579640.5094 | 1184324.2584
14 | 2579599.8279 | 1184389.4025 | 2579589.1889 | 1184376.2137 | 2579584.0391 | 1184369.8384
15 | 2579551.152 | 1184437.487 | 2579533.3631 | 1184442.6618 | 2579522.7475 | 1184444.925
16 | 2579551.152 | 1184437.487 | 2579550.2975 | 1184444.249 | 2579551.3679 | 1184474.4363
17 | 2579531.6852 | 1184391.5347 | 2579531.017 | 1184390.6761 | 2579535.046 | 1184377.0329 | 2579528.991 | 1184368.8951
18 | 2579470.3696 | 1184455.3404 | 2579485.8054 | 1184458.3889
19 | 2579468.9456 | 1184478.4573 | 2579470.1871 | 1184479.9205 | 2579472.6844 | 1184480.3343 | 2579474.2805 | 1184480.6067 | 2579475.7331 | 1184479.0898 | 2579476.3575 | 1184476.453 | 2579477.8129 | 1184475.7587 | 2579481.6971 | 1184475.5453 | 2579484.8787 | 1184475.2008 | 2579486.6172 | 1184474.7168 | 2579485.2987 | 1184473.0538 | 2579484.5383 | 1184471.6668 | 2579484.3943 | 1184469.733 | 2579484.8112 | 1184466.6855 | 2579485.8054 | 1184458.3889
20 | 2579485.8054 | 1184458.3889 | 2579487.5621 | 1184458.7274 | 2579489.4527 | 1184458.9763
21 | 2579413.2013 | 1184457.3162 | 2579413.7327 | 1184456.4806 | 2579417.931 | 1184456.6106 | 2579448.6807 | 1184458.3166 | 2579454.5043 | 1184458.3188 | 2579470.3696 | 1184455.3404
22 | 2579470.3696 | 1184455.3404 | 2579468.2589 | 1184454.8363
23 | 2579468.9456 | 1184478.4573 | 2579467.075 | 1184480.4759 | 2579467.0305 | 1184480.558
24 | 2579489.4527 | 1184458.9763 | 2579497.6874 | 1184460.06 | 2579505.1406 | 1184454.5315 | 2579510.7464 | 1184448.8982 | 2579517.888 | 1184445.961 | 2579522.7475 | 1184444.925
25 | 2579413.2013 | 1184457.3162 | 2579405.8385 | 1184469.0405
26 | 2579348.0117 | 1184369.0622 | 2579355.0498 | 1184375.9191 | 2579372.4663 | 1184393.2457 | 2579376.3198 | 1184397.3901 | 2579381.5361 | 1184404.9538 | 2579384.5477 | 1184410.613 | 2579387.0484 | 1184416.4296 | 2579388.3693 | 1184421.0052 | 2579389.1259 | 1184425.6828 | 2579389.3552 | 1184430.2177 | 2579389.3559 | 1184434.8201 | 2579388.5557 | 1184439.6031 | 2579388.5156 | 1184443.4386 | 2579389.2585 | 1184450.7954 | 2579392.6784 | 1184450.9726 | 2579398.3595 | 1184451.6756 | 2579405.0148 | 1184453.8204 | 2579413.7327 | 1184456.4806 | 2579413.2013 | 1184457.3162
27 | 2579441.747 | 1184449.4495 | 2579448.5466 | 1184450.4241 | 2579454.8564 | 1184451.9698 | 2579463.7162 | 1184453.7513 | 2579468.2589 | 1184454.8363
28 | 2579348.0117 | 1184369.0622 | 2579370.9097 | 1184375.7197 | 2579375.7865 | 1184377.804 | 2579380.8112 | 1184380.7215 | 2579402.3366 | 1184394.4098 | 2579406.5961 | 1184396.763 | 2579409.33 | 1184397.176 | 2579411.6802 | 1184396.99 | 2579413.6076 | 1184395.9383 | 2579417.7746 | 1184391.3994 | 2579420.6444 | 1184388.1337
29 | 2579624.9104 | 1184304.2009 | 2579640.5094 | 1184324.2584
30 | 2579584.0391 | 1184369.8384 | 2579570.088 | 1184352.5675
31 | 2579522.0527 | 1184359.5701 | 2579528.991 | 1184368.8951
32 | 2579441.747 | 1184449.4495 | 2579421.4962 | 1184446.5472
33 | 2579532.8294 | 1184260.491 | 2579533.0441 | 1184263.0027 | 2579535.5318 | 1184280.6255 | 2579538.5034 | 1184290.2314
34 | 2579532.5834 | 1184288.8844 | 2579530.9817 | 1184280.3299 | 2579528.3916 | 1184264.0303 | 2579527.9469 | 1184261.2192 | 2579532.8294 | 1184260.491
35 | 2579520.0984 | 1184289.5164 | 2579520.46 | 1184285.8911 | 2579523.0971 | 1184287.016 | 2579527.4512 | 1184288.0126 | 2579532.5834 | 1184288.8844
36 | 2579532.5834 | 1184288.8844 | 2579534.7879 | 1184297.3924 | 2579542.2325 | 1184315.9876 | 2579545.2905 | 1184321.8691 | 2579556.416 | 1184335.6421
37 | 2579520.0984 | 1184289.5164 | 2579523.6935 | 1184291.7497 | 2579527.6574 | 1184294.7043 | 2579529.8205 | 1184297.8207 | 2579531.8426 | 1184302.116 | 2579535.7736 | 1184311.0516 | 2579536.359 | 1184312.261
38 | 2579570.088 | 1184352.5675 | 2579556.416 | 1184335.6421
39 | 2579542.4041 | 1184323.2732 | 2579542.0725 | 1184322.7472 | 2579538.664 | 1184317.0226 | 2579536.359 | 1184312.261
40 | 2579624.9104 | 1184304.2009 | 2579620.4019 | 1184298.4038
41 | 2579582.1349 | 1184374.0659 | 2579565.4353 | 1184353.0859
42 | 2579582.1349 | 1184374.0659 | 2579596.1797 | 1184391.7106
43 | 2579542.4041 | 1184323.2732 | 2579545.0656 | 1184327.495 | 2579565.4353 | 1184353.0859
44 | 2579610.4609 | 1184409.6523 | 2579596.1797 | 1184391.7106
45 | 2579517.2332 | 1184353.0927 | 2579522.0527 | 1184359.5701

## bus_geodata
| x | y | coords
0 | 2579475.7077 | 1184556.9432
1 | 2579479.0327 | 1184544.0901
2 | 2579496.6924 | 1184534.7357
3 | 2579537.3039 | 1184520.7149
4 | 2579499.5293 | 1184565.2613
5 | 2579561.0687 | 1184511.5582
6 | 2579640.6941 | 1184470.1867
7 | 2579645.3792 | 1184449.7044
8 | 2579562.1767 | 1184431.7573
9 | 2579707.5423 | 1184410.45
10 | 2579599.8279 | 1184389.4025
11 | 2579551.152 | 1184437.487
12 | 2579531.6852 | 1184391.5347
13 | 2579577.0218 | 1184496.1593
14 | 2579485.8054 | 1184458.3889
15 | 2579470.3696 | 1184455.3404
16 | 2579468.9456 | 1184478.4573
17 | 2579489.4527 | 1184458.9763
18 | 2579413.2013 | 1184457.3162
19 | 2579468.2589 | 1184454.8363
20 | 2579348.0117 | 1184369.0622
21 | 2579420.6444 | 1184388.1337
22 | 2579405.8385 | 1184469.0405
23 | 2579467.0305 | 1184480.558
24 | 2579640.5094 | 1184324.2584
25 | 2579584.0391 | 1184369.8384
26 | 2579522.7475 | 1184444.925
27 | 2579551.3679 | 1184474.4363
28 | 2579528.991 | 1184368.8951
29 | 2579441.747 | 1184449.4495
30 | 2579532.8294 | 1184260.491
31 | 2579538.5034 | 1184290.2314
32 | 2579532.5834 | 1184288.8844
33 | 2579520.0984 | 1184289.5164
34 | 2579556.416 | 1184335.6421
35 | 2579536.359 | 1184312.261
36 | 2579624.9104 | 1184304.2009
37 | 2579421.4962 | 1184446.5472
38 | 2579582.135 | 1184374.0659
39 | 2579565.4353 | 1184353.0859
40 | 2579596.1797 | 1184391.7106
41 | 2579542.4041 | 1184323.2732
42 | 2579610.4609 | 1184409.6523
43 | 2579570.088 | 1184352.5675
44 | 2579620.4019 | 1184298.4038
45 | 2579522.0527 | 1184359.5701
46 | 2579517.2332 | 1184353.0927
47 | 2579551.152 | 1184437.487

## line_std_types
| c_nf_per_km | r_ohm_per_km | x_ohm_per_km | max_i_ka | type | q_mm2 | alpha | voltage_rating
NAYY 4x50 SE | 210 | 0.642 | 0.083 | 0.142 | cs | 50 | 0.00403 | LV
NAYY 4x120 SE | 264 | 0.225 | 0.08 | 0.242 | cs | 120 | 0.00403 | LV
NAYY 4x150 SE | 261 | 0.208 | 0.08 | 0.27 | cs | 150 | 0.00403 | LV
NA2XS2Y 1x95 RM/25 12/20 kV | 216 | 0.313 | 0.132 | 0.252 | cs | 95 | 0.00403 | MV
NA2XS2Y 1x185 RM/25 12/20 kV | 273 | 0.161 | 0.117 | 0.362 | cs | 185 | 0.00403 | MV
NA2XS2Y 1x240 RM/25 12/20 kV | 304 | 0.122 | 0.112 | 0.421 | cs | 240 | 0.00403 | MV
NA2XS2Y 1x95 RM/25 6/10 kV | 315 | 0.313 | 0.123 | 0.249 | cs | 95 | 0.00403 | MV
NA2XS2Y 1x185 RM/25 6/10 kV | 406 | 0.161 | 0.11 | 0.358 | cs | 185 | 0.00403 | MV
NA2XS2Y 1x240 RM/25 6/10 kV | 456 | 0.122 | 0.105 | 0.416 | cs | 240 | 0.00403 | MV
NA2XS2Y 1x150 RM/25 12/20 kV | 250 | 0.206 | 0.116 | 0.319 | cs | 150 | 0.00403 | MV
NA2XS2Y 1x120 RM/25 12/20 kV | 230 | 0.253 | 0.119 | 0.283 | cs | 120 | 0.00403 | MV
NA2XS2Y 1x70 RM/25 12/20 kV | 190 | 0.443 | 0.132 | 0.22 | cs | 70 | 0.00403 | MV
NA2XS2Y 1x150 RM/25 6/10 kV | 360 | 0.206 | 0.11 | 0.315 | cs | 150 | 0.00403 | MV
NA2XS2Y 1x120 RM/25 6/10 kV | 340 | 0.253 | 0.113 | 0.28 | cs | 120 | 0.00403 | MV
NA2XS2Y 1x70 RM/25 6/10 kV | 280 | 0.443 | 0.123 | 0.217 | cs | 70 | 0.00403 | MV
N2XS(FL)2Y 1x120 RM/35 64/110 kV | 112 | 0.153 | 0.166 | 0.366 | cs | 120 | 0.00393 | HV
N2XS(FL)2Y 1x185 RM/35 64/110 kV | 125 | 0.099 | 0.156 | 0.457 | cs | 185 | 0.00393 | HV
N2XS(FL)2Y 1x240 RM/35 64/110 kV | 135 | 0.075 | 0.149 | 0.526 | cs | 240 | 0.00393 | HV
N2XS(FL)2Y 1x300 RM/35 64/110 kV | 144 | 0.06 | 0.144 | 0.588 | cs | 300 | 0.00393 | HV
15-AL1/3-ST1A 0.4 | 11 | 1.8769 | 0.35 | 0.105 | ol | 16 | 0.00403 | LV
24-AL1/4-ST1A 0.4 | 11.25 | 1.2012 | 0.335 | 0.14 | ol | 24 | 0.00403 | LV
48-AL1/8-ST1A 0.4 | 12.2 | 0.5939 | 0.3 | 0.21 | ol | 48 | 0.00403 | LV
94-AL1/15-ST1A 0.4 | 13.2 | 0.306 | 0.29 | 0.35 | ol | 94 | 0.00403 | LV
34-AL1/6-ST1A 10.0 | 9.7 | 0.8342 | 0.36 | 0.17 | ol | 34 | 0.00403 | MV
48-AL1/8-ST1A 10.0 | 10.1 | 0.5939 | 0.35 | 0.21 | ol | 48 | 0.00403 | MV
70-AL1/11-ST1A 10.0 | 10.4 | 0.4132 | 0.339 | 0.29 | ol | 70 | 0.00403 | MV
94-AL1/15-ST1A 10.0 | 10.75 | 0.306 | 0.33 | 0.35 | ol | 94 | 0.00403 | MV
122-AL1/20-ST1A 10.0 | 11.1 | 0.2376 | 0.323 | 0.41 | ol | 122 | 0.00403 | MV
149-AL1/24-ST1A 10.0 | 11.25 | 0.194 | 0.315 | 0.47 | ol | 149 | 0.00403 | MV
34-AL1/6-ST1A 20.0 | 9.15 | 0.8342 | 0.382 | 0.17 | ol | 34 | 0.00403 | MV
48-AL1/8-ST1A 20.0 | 9.5 | 0.5939 | 0.372 | 0.21 | ol | 48 | 0.00403 | MV
70-AL1/11-ST1A 20.0 | 9.7 | 0.4132 | 0.36 | 0.29 | ol | 70 | 0.00403 | MV
94-AL1/15-ST1A 20.0 | 10 | 0.306 | 0.35 | 0.35 | ol | 94 | 0.00403 | MV
122-AL1/20-ST1A 20.0 | 10.3 | 0.2376 | 0.344 | 0.41 | ol | 122 | 0.00403 | MV
149-AL1/24-ST1A 20.0 | 10.5 | 0.194 | 0.337 | 0.47 | ol | 149 | 0.00403 | MV
184-AL1/30-ST1A 20.0 | 10.75 | 0.1571 | 0.33 | 0.535 | ol | 184 | 0.00403 | MV
243-AL1/39-ST1A 20.0 | 11 | 0.1188 | 0.32 | 0.645 | ol | 243 | 0.00403 | MV
48-AL1/8-ST1A 110.0 | 8 | 0.5939 | 0.46 | 0.21 | ol | 48 | 0.00403 | HV
70-AL1/11-ST1A 110.0 | 8.4 | 0.4132 | 0.45 | 0.29 | ol | 70 | 0.00403 | HV
94-AL1/15-ST1A 110.0 | 8.65 | 0.306 | 0.44 | 0.35 | ol | 94 | 0.00403 | HV
122-AL1/20-ST1A 110.0 | 8.5 | 0.2376 | 0.43 | 0.41 | ol | 122 | 0.00403 | HV
149-AL1/24-ST1A 110.0 | 8.75 | 0.194 | 0.41 | 0.47 | ol | 149 | 0.00403 | HV
184-AL1/30-ST1A 110.0 | 8.8 | 0.1571 | 0.4 | 0.535 | ol | 184 | 0.00403 | HV
243-AL1/39-ST1A 110.0 | 9 | 0.1188 | 0.39 | 0.645 | ol | 243 | 0.00403 | HV
305-AL1/39-ST1A 110.0 | 9.2 | 0.0949 | 0.38 | 0.74 | ol | 305 | 0.00403 | HV
490-AL1/64-ST1A 110.0 | 9.75 | 0.059 | 0.37 | 0.96 | ol | 490 | 0.00403 | HV
679-AL1/86-ST1A 110.0 | 9.95 | 0.042 | 0.36 | 1.15 | ol | 679 | 0.00403 | HV
490-AL1/64-ST1A 220.0 | 10 | 0.059 | 0.285 | 0.96 | ol | 490 | 0.00403 | HV
679-AL1/86-ST1A 220.0 | 11.7 | 0.042 | 0.275 | 1.15 | ol | 679 | 0.00403 | HV
490-AL1/64-ST1A 380.0 | 11 | 0.059 | 0.253 | 0.96 | ol | 490 | 0.00403 | HV
679-AL1/86-ST1A 380.0 | 14.6 | 0.042 | 0.25 | 1.15 | ol | 679 | 0.00403 | HV

## trafo_std_types
| i0_percent | pfe_kw | vkr_percent | sn_mva | vn_lv_kv | vn_hv_kv | vk_percent | shift_degree | vector_group | tap_side | tap_neutral | tap_min | tap_max | tap_step_degree | tap_step_percent | tap_phase_shifter
160 MVA 380/110 kV | 0.06 | 60 | 0.25 | 160 | 110 | 380 | 12.2 | 0 | Yy0 | hv | 0 | -9 | 9 | 0 | 1.5 | FALSE
100 MVA 220/110 kV | 0.06 | 55 | 0.26 | 100 | 110 | 220 | 12 | 0 | Yy0 | hv | 0 | -9 | 9 | 0 | 1.5 | FALSE
63 MVA 110/20 kV | 0.04 | 22 | 0.32 | 63 | 20 | 110 | 18 | 150 | YNd5 | hv | 0 | -9 | 9 | 0 | 1.5 | FALSE
40 MVA 110/20 kV | 0.05 | 18 | 0.34 | 40 | 20 | 110 | 16.2 | 150 | YNd5 | hv | 0 | -9 | 9 | 0 | 1.5 | FALSE
25 MVA 110/20 kV | 0.07 | 14 | 0.41 | 25 | 20 | 110 | 12 | 150 | YNd5 | hv | 0 | -9 | 9 | 0 | 1.5 | FALSE
63 MVA 110/10 kV | 0.04 | 22 | 0.32 | 63 | 10 | 110 | 18 | 150 | YNd5 | hv | 0 | -9 | 9 | 0 | 1.5 | FALSE
40 MVA 110/10 kV | 0.05 | 18 | 0.34 | 40 | 10 | 110 | 16.2 | 150 | YNd5 | hv | 0 | -9 | 9 | 0 | 1.5 | FALSE
25 MVA 110/10 kV | 0.07 | 14 | 0.41 | 25 | 10 | 110 | 12 | 150 | YNd5 | hv | 0 | -9 | 9 | 0 | 1.5 | FALSE
0.25 MVA 20/0.4 kV | 0.32 | 0.8 | 1.44 | 0.25 | 0.4 | 20 | 6 | 150 | Yzn5 | hv | 0 | -2 | 2 | 0 | 2.5 | FALSE
0.4 MVA 20/0.4 kV | 0.3375 | 1.35 | 1.425 | 0.4 | 0.4 | 20 | 6 | 150 | Dyn5 | hv | 0 | -2 | 2 | 0 | 2.5 | FALSE
0.63 MVA 20/0.4 kV | 0.2619 | 1.65 | 1.206 | 0.63 | 0.4 | 20 | 6 | 150 | Dyn5 | hv | 0 | -2 | 2 | 0 | 2.5 | FALSE
0.25 MVA 10/0.4 kV | 0.24 | 0.6 | 1.2 | 0.25 | 0.4 | 10 | 4 | 150 | Dyn5 | hv | 0 | -2 | 2 | 0 | 2.5 | FALSE
0.4 MVA 10/0.4 kV | 0.2375 | 0.95 | 1.325 | 0.4 | 0.4 | 10 | 4 | 150 | Dyn5 | hv | 0 | -2 | 2 | 0 | 2.5 | FALSE
0.63 MVA 10/0.4 kV | 0.1873 | 1.18 | 1.0794 | 0.63 | 0.4 | 10 | 4 | 150 | Dyn5 | hv | 0 | -2 | 2 | 0 | 2.5 | FALSE

## trafo3w_std_types
| sn_hv_mva | sn_mv_mva | sn_lv_mva | vn_hv_kv | vn_mv_kv | vn_lv_kv | vk_hv_percent | vk_mv_percent | vk_lv_percent | vkr_hv_percent | vkr_mv_percent | vkr_lv_percent | pfe_kw | i0_percent | shift_mv_degree | shift_lv_degree | vector_group | tap_side | tap_neutral | tap_min | tap_max | tap_step_percent
63/25/38 MVA 110/20/10 kV | 63 | 25 | 38 | 110 | 20 | 10 | 10.4 | 10.4 | 10.4 | 0.28 | 0.32 | 0.35 | 35 | 0.89 | 0 | 0 | YN0yn0yn0 | hv | 0 | -10 | 10 | 1.2
63/25/38 MVA 110/10/10 kV | 63 | 25 | 38 | 110 | 10 | 10 | 10.4 | 10.4 | 10.4 | 0.28 | 0.32 | 0.35 | 35 | 0.89 | 0 | 0 | YN0yn0yn0 | hv | 0 | -10 | 10 | 1.2

## fuse_std_types
| fuse_type | i_rated_a | t_avg | t_min | t_total | x_avg | x_min | x_total
HV 100A | HV 100A | 100 | 0 | [10.0, 3.64, 0.854, 0.281, 0.1, 0.0531, 0.022, 0.01] | [10.0, 4.267, 1.21, 0.403, 0.1, 0.058, 0.022, 0.01] | 0 | [300.0, 350.0, 450.0, 550.0, 700.0, 850.0, 1200.0, 1752.0] | [600.0, 700.0, 900.0, 1150.0, 1665.0, 2000.0, 3000.0, 4313.0]
HV 10A | HV 10A | 10 | 0 | [10.0, 1675.0, 0.344, 0.156, 0.1, 0.0417, 0.0171, 0.01] | [10.0, 1.3, 0.3, 0.155, 0.1, 0.0555, 0.023, 0.01] | 0 | [30.0, 32.0, 35.0, 37.0, 39.0, 50.0, 70.0, 88.0] | [60.0, 70.0, 80.0, 87.0, 94.0, 110.0, 150.0, 216.0]
HV 125A | HV 125A | 125 | 0 | [10.0, 1.82, 0.344, 0.1, 0.0467, 0.0269, 0.01] | [10.0, 2.478, 0.426, 0.1, 0.0427, 0.0211, 0.01] | 0 | [375.0, 500.0, 700.0, 925.0, 1200.0, 1500.0, 2341.0] | [750.0, 1000.0, 1500.0, 2200.0, 3000.0, 4000.0, 5765.0]
HV 160A | HV 160A | 160 | 0 | [10.0, 4.15, 1.03, 0.198, 0.1, 0.051, 0.0172, 0.01] | [10.0, 2.3, 0.734, 0.274, 0.1, 0.046, 0.0177, 0.01] | 0 | [480.0, 550.0, 700.0, 1000.0, 1260.0, 1600.0, 2500.0, 3227.0] | [960.0, 1300.0, 1700.0, 2200.0, 2996.0, 4000.0, 6000.0, 7946.0]
HV 16A | HV 16A | 16 | 0 | [10.0, 0.352, 0.164, 0.1, 0.0649, 0.0342, 0.01] | [10.0, 2.34, 0.722, 0.181, 0.1, 0.055, 0.0296, 0.01] | 0 | [48.0, 60.0, 65.0, 71.0, 80.0, 100.0, 162.0] | [96.0, 110.0, 125.0, 150.0, 168.0, 200.0, 250.0, 398.0]
HV 200A | HV 200A | 200 | 0 | [10.0, 4.267, 1.21, 0.403, 0.1, 0.058, 0.022, 0.01] | [10.0, 3.73, 1.654, 0.328, 0.1, 0.0531, 0.019, 0.01] | 0 | [600.0, 700.0, 900.0, 1150.0, 1665.0, 2000.0, 3000.0, 4313.0] | [1200.0, 1500.0, 1800.0, 2700.0, 3960.0, 5000.0, 7500.0, 10620.0]
HV 20A | HV 20A | 20 | 0 | [10.0, 1.3, 0.3, 0.155, 0.1, 0.0555, 0.023, 0.01] | [10.0, 1.3, 0.161, 0.1, 0.0611, 0.0399, 0.0141, 0.01] | 0 | [60.0, 70.0, 80.0, 87.0, 94.0, 110.0, 150.0, 216.0] | [120.0, 150.0, 200.0, 223.0, 260.0, 300.0, 450.0, 532.0]
HV 25A | HV 25A | 25 | 0 | [10.0, 2.512, 0.833, 0.299, 0.1, 0.0372, 0.0223, 0.01] | [10.0, 3.125, 0.597, 0.198, 0.1, 0.0378, 0.022, 0.01] | 0 | [75.0, 82.0, 90.0, 100.0, 124.0, 170.0, 200.0, 289.0] | [150.0, 170.0, 210.0, 250.0, 294.0, 400.0, 500.0, 711.0]
HV 31.5A | HV 31.5A | 31.5 | 0 | [10.0, 2.34, 0.722, 0.181, 0.1, 0.055, 0.0296, 0.01] | [10.0, 2.84, 0.368, 0.164, 0.1, 0.0621, 0.0378, 0.0195, 0.01] | 0 | [95.0, 110.0, 125.0, 150.0, 165.0, 200.0, 250.0, 390.0] | [189.0, 220.0, 300.0, 350.0, 393.0, 450.0, 530.0, 700.0, 960.0]
HV 40A | HV 40A | 40 | 0 | [10.0, 1.3, 0.161, 0.1, 0.0611, 0.0399, 0.0141, 0.01] | [10.0, 2.05, 0.369, 0.198, 0.1, 0.051, 0.0298, 0.01] | 0 | [120.0, 150.0, 200.0, 223.0, 260.0, 300.0, 450.0, 532.0] | [240.0, 300.0, 400.0, 450.0, 530.0, 650.0, 800.0, 1311.0]
HV 50A | HV 50A | 50 | 0 | [10.0, 3.215, 0.597, 0.198, 0.1, 0.0378, 0.022, 0.01] | [10.0, 3.64, 0.854, 0.281, 0.1, 0.0531, 0.022, 0.01] | 0 | [150.0, 170.0, 210.0, 250.0, 294.0, 400.0, 500.0, 711.0] | [300.0, 350.0, 450.0, 550.0, 700.0, 850.0, 1200.0, 1752.0]
HV 6.3A | HV 6.3A | 6.3 | 0 | [10.0, 1.39, 0.344, 0.168, 0.1, 0.056, 0.0263, 0.01] | [10.0, 1.711, 0.516, 0.198, 0.1, 0.0634, 0.0303, 0.01] | 0 | [19.0, 19.5, 20.4, 20.8, 22.0, 25.0, 32.0, 48.0] | [38.0, 40.0, 43.0, 48.0, 53.0, 60.0, 75.0, 118.0]
HV 63A | HV 63A | 63 | 0 | [10.0, 2.84, 0.368, 0.164, 0.1, 0.0621, 0.0378, 0.0195, 0.01] | [10.0, 1.82, 0.344, 0.1, 0.0467, 0.0269, 0.01] | 0 | [189.0, 220.0, 300.0, 350.0, 393.0, 450.0, 530.0, 700.0, 961.0] | [378.0, 500.0, 700.0, 934.0, 1200.0, 1500.0, 2366.0]
HV 80A | HV 80A | 80 | 0 | [10.0, 2.05, 0.369, 0.198, 0.1, 0.051, 0.0298, 0.01] | [10.0, 4.15, 1.03, 0.198, 0.1, 0.051, 0.0172, 0.01] | 0 | [240.0, 300.0, 400.0, 450.0, 530.0, 650.0, 800.0, 1311.0] | [480.0, 550.0, 700.0, 1000.0, 1260.0, 1600.0, 2500.0, 3227.0]
Siemens NH-1-100 | Siemens NH-1-100 | 100 | [5400.0, 2000.0, 400.0, 20.0, 1.0, 0.2, 0.012, 0.004] | 0 | 0 | [150.0, 190.0, 250.0, 430.0, 900.0, 1250.0, 2700.0, 3600.0] | 0 | 0
Siemens NH-1-125 | Siemens NH-1-125 | 125 | [4800.0, 120.0, 7.0, 0.1, 0.004] | 0 | 0 | [180.0, 400.0, 740.0, 2000.0, 4250.0] | 0 | 0
Siemens NH-1-16 | Siemens NH-1-16 | 16 | [4000.0, 400.0, 2.0, 0.1, 0.04, 0.01] | 0 | 0 | [26.0, 35.0, 75.0, 150.0, 200.0, 300.0] | 0 | 0
Siemens NH-1-160 | Siemens NH-1-160 | 160 | [4800.0, 120.0, 7.0, 0.1, 0.004] | 0 | 0 | [210.0, 500.0, 900.0, 2300.0, 5000.0] | 0 | 0
Siemens NH-1-25 | Siemens NH-1-25 | 25 | [4000.0, 1000.0, 10.0, 0.2, 0.02, 0.01] | 0 | 0 | [40.0, 50.0, 100.0, 210.0, 400.0, 500.0] | 0 | 0
Siemens NH-1-50 | Siemens NH-1-50 | 50 | [4000.0, 40.0, 4.0, 1.0, 0.02, 0.01] | 0 | 0 | [86.0, 200.0, 300.0, 400.0, 1000.0, 1280.0] | 0 | 0
Siemens NH-1-63 | Siemens NH-1-63 | 63 | [4000.0, 100.0, 10.0, 2.0, 0.04, 0.01] | 0 | 0 | [100.0, 200.0, 300.0, 400.0, 1000.0, 1500.0] | 0 | 0
Siemens NH-1-80 | Siemens NH-1-80 | 80 | [4800.0, 120.0, 7.0, 0.1, 0.01] | 0 | 0 | [150.58, 250.0, 450.0, 1150.0, 2470.0] | 0 | 0
Siemens NH-2-1000 | Siemens NH-2-1000 | 1000 | [4800.0, 120.0, 7.0, 0.1, 0.004] | 0 | 0 | [1900.0, 3500.0, 8400.0, 24000.0, 52000.0] | 0 | 0
Siemens NH-2-200 | Siemens NH-2-200 | 200 | [4800.0, 120.0, 7.0, 0.1, 0.004] | 0 | 0 | [280.0, 650.0, 1200.0, 3000.0, 7000.0] | 0 | 0
Siemens NH-2-224 | Siemens NH-2-224 | 224 | [4800.0, 120.0, 7.0, 0.2, 0.04, 0.004] | 0 | 0 | [400.0, 750.0, 1453.0, 3025.0, 4315.0, 7600.0] | 0 | 0
Siemens NH-2-250 | Siemens NH-2-250 | 250 | [4800.0, 120.0, 7.0, 0.1, 0.004] | 0 | 0 | [450.0, 800.0, 1650.0, 4000.0, 8500.0] | 0 | 0
Siemens NH-2-315 | Siemens NH-2-315 | 315 | [4800.0, 120.0, 7.0, 0.1, 0.004] | 0 | 0 | [550.0, 920.0, 1900.0, 5000.0, 11000.0] | 0 | 0
Siemens NH-2-355 | Siemens NH-2-355 | 355 | [4800.0, 120.0, 6.0, 0.1, 0.004] | 0 | 0 | [650.0, 1116.27, 2350.0, 5840.0, 12790.0] | 0 | 0
Siemens NH-2-400 | Siemens NH-2-400 | 400 | [4800.0, 120.0, 7.0, 0.1, 0.004] | 0 | 0 | [720.0, 1350.0, 2800.0, 6500.0, 15000.0] | 0 | 0
Siemens NH-2-425 | Siemens NH-2-425 | 425 | [4800.0, 120.0, 7.0, 0.1, 0.004] | 0 | 0 | [850.0, 1500.0, 3050.0, 7500.0, 16500.0] | 0 | 0
Siemens NH-2-630 | Siemens NH-2-630 | 630 | [4800.0, 120.0, 7.0, 0.1, 0.004] | 0 | 0 | [1200.0, 2000.0, 4800.0, 12000.0, 26000.0] | 0 | 0

## res_bus
| vm_pu | va_degree | p_mw | q_mvar
0 | 0.97998 | -0.38518 | 0.0089999 | 0.0022556
1 | 0.98009 | -0.38291 | 0 | 0
2 | 0.98026 | -0.37964 | 0 | 0
3 | 0.9809 | -0.36713 | 0.035917 | 0.0090016
4 | 0.98007 | -0.38338 | 0.006723 | 0.0016849
5 | 0.98214 | -0.34286 | 0 | 0
6 | 0.98822 | -0.22479 | 0 | 0
7 | 0.99022 | -0.18619 | 0 | 0
8 | 0.99652 | -0.066054 | 0 | 0
9 | 0.98921 | -0.20588 | 0 | 0
10 | 0.98508 | -0.28508 | 0.0030516 | 0.00076481
11 | 0.99743 | -0.048687 | 0 | 0
12 | 0.99258 | -0.14191 | 0.026415 | 0.0066203
13 | 0.98701 | -0.24841 | 0.017247 | 0.0043225
14 | 0.99598 | -0.077133 | 0 | 0
15 | 0.99497 | -0.096556 | 0 | 0
16 | 0.99521 | -0.092041 | 0 | 0
17 | 0.99629 | -0.071133 | 0.013949 | 0.0034959
18 | 0.99359 | -0.12326 | 0 | 0
19 | 0.99489 | -0.098247 | 0.016329 | 0.0040924
20 | 0.99313 | -0.13212 | 0 | 0
21 | 0.99282 | -0.13812 | 0.0040776 | 0.0010219
22 | 0.99331 | -0.12865 | 0.022046 | 0.0055253
23 | 0.99515 | -0.093144 | 0.022042 | 0.0055242
24 | 0.98797 | -0.2299 | 0.0037025 | 0.00092794
25 | 0.98344 | -0.31678 | 0.0055015 | 0.0013788
26 | 1 | 0 | -0.39676 | -0.10067
27 | 0.99592 | -0.077808 | 0.044829 | 0.011235
28 | 0.99121 | -0.16846 | 0.011597 | 0.0029064
29 | 0.9942 | -0.11157 | 0.013633 | 0.0034166
30 | 0.97803 | -0.42214 | 0 | 0
31 | 0.97784 | -0.42594 | 0.0068718 | 0.0017222
32 | 0.97824 | -0.41801 | 0 | 0
33 | 0.97754 | -0.43176 | 0 | 0
34 | 0.98089 | -0.36637 | 0.0067702 | 0.0016968
35 | 0.97629 | -0.45629 | 0.0021831 | 0.00054715
36 | 0.98777 | -0.23381 | 0.0046726 | 0.0011711
37 | 0.99393 | -0.11672 | 0.014287 | 0.0035806
38 | 0.97354 | -0.51042 | 0.0089229 | 0.0022363
39 | 0.97439 | -0.49348 | 0.0046334 | 0.0011612
40 | 0.973 | -0.52099 | 0.013773 | 0.0034518
41 | 0.97577 | -0.46651 | 0.0053992 | 0.0013532
42 | 0.97275 | -0.52592 | 0.011691 | 0.00293
43 | 0.98211 | -0.34265 | 0.0043243 | 0.0010838
44 | 0.98774 | -0.23433 | 0.0039574 | 0.00099183
45 | 0.99071 | -0.17821 | 0.0039634 | 0.00099332
46 | 0.99039 | -0.18442 | 0.043307 | 0.010854
47 | 0.99998 | 149.9956 | 0 | 0

## res_line
| p_from_mw | q_from_mvar | p_to_mw | q_to_mvar | pl_mw | ql_mvar | i_from_ka | i_to_ka | i_ka | vm_from_pu | va_from_degree | vm_to_pu | va_to_degree | loading_percent
0 | -0.0089999 | -0.0022556 | 0.0090009 | 0.002256 | 9.7471e-07 | 4.4843e-07 | 0.013666 | 0.013666 | 0.013666 | 0.97998 | -0.38518 | 0.98009 | -0.38291 | 3.7543
1 | -0.0090009 | -0.002256 | 0.0090023 | 0.0022567 | 1.4021e-06 | 6.4498e-07 | 0.013666 | 0.013665 | 0.013666 | 0.98009 | -0.38291 | 0.98026 | -0.37964 | 3.7543
2 | -0.015727 | -0.003942 | 0.015736 | 0.0039475 | 9.3771e-06 | 5.4479e-06 | 0.023873 | 0.023873 | 0.023873 | 0.98026 | -0.37964 | 0.9809 | -0.36713 | 6.5584
3 | 0.0067242 | 0.0016853 | -0.006723 | -0.0016849 | 1.1984e-06 | 3.8037e-07 | 0.010207 | 0.010207 | 0.010207 | 0.98026 | -0.37964 | 0.98007 | -0.38338 | 2.8042
4 | -0.051653 | -0.012949 | 0.051712 | 0.012987 | 5.9809e-05 | 3.795e-05 | 0.078358 | 0.078358 | 0.078358 | 0.9809 | -0.36713 | 0.98214 | -0.34286 | 21.5269
5 | -0.051712 | -0.012987 | 0.052005 | 0.013173 | 0.00029312 | 0.00018598 | 0.078358 | 0.078357 | 0.078358 | 0.98214 | -0.34286 | 0.98822 | -0.22479 | 21.5269
6 | 0.017266 | 0.004334 | -0.017247 | -0.0043225 | 1.9427e-05 | 1.1452e-05 | 0.026001 | 0.026002 | 0.026002 | 0.98822 | -0.22479 | 0.98701 | -0.24841 | 7.1433
7 | -0.069272 | -0.017507 | 0.0694 | 0.017589 | 0.00012847 | 8.1818e-05 | 0.10436 | 0.10436 | 0.10436 | 0.98822 | -0.22479 | 0.99022 | -0.18619 | 28.6699
8 | -0.15583 | -0.03962 | 0.15674 | 0.040199 | 0.0009075 | 0.00057852 | 0.23437 | 0.23437 | 0.23437 | 0.99022 | -0.18619 | 0.99652 | -0.066054 | 32.1933
9 | 0.01236 | 0.0031054 | -0.012348 | -0.0030992 | 1.1604e-05 | 6.2744e-06 | 0.018576 | 0.018577 | 0.018577 | 0.99022 | -0.18619 | 0.98921 | -0.20588 | 5.1035
10 | 0.074068 | 0.018926 | -0.073715 | -0.018702 | 0.00035238 | 0.00022456 | 0.11143 | 0.11143 | 0.11143 | 0.99022 | -0.18619 | 0.98508 | -0.28508 | 30.6134
11 | -0.24244 | -0.06184 | 0.24264 | 0.06197 | 0.00020351 | 0.00012976 | 0.36239 | 0.36239 | 0.36239 | 0.99652 | -0.066054 | 0.99743 | -0.048687 | 33.1862
12 | 0.085702 | 0.021641 | -0.085391 | -0.021443 | 0.00031027 | 0.00019792 | 0.12803 | 0.12803 | 0.12803 | 0.99652 | -0.066054 | 0.99258 | -0.14191 | 35.1726
13 | 0.012348 | 0.0030992 | -0.012334 | -0.0030915 | 1.4131e-05 | 7.6437e-06 | 0.018577 | 0.018577 | 0.018577 | 0.98921 | -0.20588 | 0.98797 | -0.2299 | 5.1036
14 | 0.070664 | 0.017937 | -0.070556 | -0.017868 | 0.00010758 | 6.8532e-05 | 0.10682 | 0.10682 | 0.10682 | 0.98508 | -0.28508 | 0.98344 | -0.31678 | 29.3471
15 | -0.28753 | -0.073244 | 0.28821 | 0.073677 | 0.00067708 | 0.00043218 | 0.42937 | 0.42937 | 0.42937 | 0.99743 | -0.048687 | 1 | 0 | 39.3199
16 | 0.044892 | 0.011275 | -0.044829 | -0.011235 | 6.2285e-05 | 3.938e-05 | 0.06698 | 0.06698 | 0.06698 | 0.99743 | -0.048687 | 0.99592 | -0.077808 | 18.4011
17 | 0.058976 | 0.014823 | -0.058901 | -0.014775 | 7.4648e-05 | 4.7446e-05 | 0.088428 | 0.088428 | 0.088428 | 0.99258 | -0.14191 | 0.99121 | -0.16846 | 24.2934
18 | 0.070504 | 0.017717 | -0.070439 | -0.017675 | 6.5303e-05 | 4.159e-05 | 0.10535 | 0.10535 | 0.10535 | 0.99598 | -0.077133 | 0.99497 | -0.096556 | 28.9426
19 | 0.022059 | 0.0055344 | -0.022043 | -0.0055249 | 1.5667e-05 | 9.5268e-06 | 0.032958 | 0.032958 | 0.032958 | 0.99598 | -0.077133 | 0.99521 | -0.092041 | 9.0545
20 | -0.092562 | -0.023251 | 0.092589 | 0.023268 | 2.6513e-05 | 1.692e-05 | 0.13831 | 0.13831 | 0.13831 | 0.99598 | -0.077133 | 0.99629 | -0.071133 | 37.997
21 | 0.026165 | 0.0065704 | -0.026132 | -0.0065498 | 3.3286e-05 | 2.0552e-05 | 0.039136 | 0.039136 | 0.039136 | 0.99497 | -0.096556 | 0.99359 | -0.12326 | 10.7517
22 | 0.044273 | 0.011105 | -0.04427 | -0.011103 | 3.5679e-06 | 2.2553e-06 | 0.066215 | 0.066215 | 0.066215 | 0.99497 | -0.096556 | 0.99489 | -0.098247 | 18.191
23 | 0.022043 | 0.0055249 | -0.022042 | -0.0055242 | 1.1591e-06 | 7.0485e-07 | 0.032958 | 0.032958 | 0.032958 | 0.99521 | -0.092041 | 0.99515 | -0.093144 | 9.0545
24 | -0.10654 | -0.026764 | 0.1069 | 0.026996 | 0.00036302 | 0.00023183 | 0.15914 | 0.15914 | 0.15914 | 0.99629 | -0.071133 | 1 | 0 | 43.7205
25 | 0.022052 | 0.0055287 | -0.022046 | -0.0055253 | 5.6626e-06 | 3.4448e-06 | 0.033026 | 0.033026 | 0.033026 | 0.99359 | -0.12326 | 0.99331 | -0.12865 | 9.073
26 | 0.0040805 | 0.0010211 | -0.0040788 | -0.0010216 | 1.7217e-06 | -4.8984e-07 | 0.0061104 | 0.006111 | 0.006111 | 0.99359 | -0.12326 | 0.99313 | -0.13212 | 1.6788
27 | 0.027941 | 0.0070102 | -0.027923 | -0.0069992 | 1.7732e-05 | 1.0997e-05 | 0.041793 | 0.041793 | 0.041793 | 0.99489 | -0.098247 | 0.9942 | -0.11157 | 11.4815
28 | 0.0040788 | 0.0010216 | -0.0040776 | -0.0010219 | 1.1647e-06 | -3.3037e-07 | 0.006111 | 0.0061114 | 0.0061114 | 0.99313 | -0.13212 | 0.99282 | -0.13812 | 1.6789
29 | 0.0086318 | 0.0021636 | -0.0086302 | -0.0021629 | 1.6105e-06 | 7.0541e-07 | 0.013001 | 0.013001 | 0.013001 | 0.98797 | -0.2299 | 0.98777 | -0.23381 | 3.5717
30 | 0.065055 | 0.01649 | -0.064974 | -0.016438 | 8.0776e-05 | 5.1415e-05 | 0.098499 | 0.098499 | 0.098499 | 0.98344 | -0.31678 | 0.98211 | -0.34265 | 27.0602
31 | 0.047305 | 0.011869 | -0.047283 | -0.011855 | 2.1984e-05 | 1.392e-05 | 0.071019 | 0.071019 | 0.071019 | 0.99121 | -0.16846 | 0.99071 | -0.17821 | 19.5107
32 | 0.01429 | 0.0035826 | -0.014287 | -0.0035806 | 3.5096e-06 | 1.981e-06 | 0.021389 | 0.021389 | 0.021389 | 0.9942 | -0.11157 | 0.99393 | -0.11672 | 5.8761
33 | 0.0068731 | 0.0017227 | -0.0068718 | -0.0017222 | 1.2457e-06 | 4.1609e-07 | 0.010457 | 0.010457 | 0.010457 | 0.97803 | -0.42214 | 0.97784 | -0.42594 | 2.8729
34 | -0.0068731 | -0.0017227 | 0.0068744 | 0.0017231 | 1.3528e-06 | 4.5169e-07 | 0.010457 | 0.010457 | 0.010457 | 0.97803 | -0.42214 | 0.97824 | -0.41801 | 2.8728
35 | 0.046803 | 0.011806 | -0.046772 | -0.011787 | 3.0782e-05 | 1.9497e-05 | 0.07122 | 0.07122 | 0.07122 | 0.97824 | -0.41801 | 0.97754 | -0.43176 | 19.5661
36 | -0.053678 | -0.013529 | 0.053811 | 0.013614 | 0.00013297 | 8.4433e-05 | 0.081677 | 0.081677 | 0.081677 | 0.97824 | -0.41801 | 0.98089 | -0.36637 | 22.4388
37 | 0.046772 | 0.011787 | -0.046717 | -0.011752 | 5.4825e-05 | 3.4727e-05 | 0.07122 | 0.071221 | 0.071221 | 0.97754 | -0.43176 | 0.97629 | -0.45629 | 19.5661
38 | -0.060581 | -0.01531 | 0.06065 | 0.015354 | 6.898e-05 | 4.3872e-05 | 0.091948 | 0.091947 | 0.091948 | 0.98089 | -0.36637 | 0.98211 | -0.34265 | 25.2603
39 | 0.044534 | 0.011205 | -0.044513 | -0.011191 | 2.1736e-05 | 1.3754e-05 | 0.067893 | 0.067893 | 0.067893 | 0.97629 | -0.45629 | 0.97577 | -0.46651 | 18.652
40 | 0.0039575 | 0.0009918 | -0.0039574 | -0.00099183 | 9.7886e-08 | -3.1356e-08 | 0.0059618 | 0.0059618 | 0.0059618 | 0.98777 | -0.23381 | 0.98774 | -0.23433 | 1.6379
41 | -0.034402 | -0.0086274 | 0.03443 | 0.0086449 | 2.7804e-05 | 1.7461e-05 | 0.052584 | 0.052584 | 0.052584 | 0.97354 | -0.51042 | 0.97439 | -0.49348 | 14.4462
42 | 0.025479 | 0.0063911 | -0.025466 | -0.0063832 | 1.2827e-05 | 7.9293e-06 | 0.038946 | 0.038946 | 0.038946 | 0.97354 | -0.51042 | 0.973 | -0.52099 | 10.6994
43 | -0.039063 | -0.0098061 | 0.039113 | 0.0098379 | 5.0318e-05 | 3.1733e-05 | 0.05966 | 0.05966 | 0.05966 | 0.97439 | -0.49348 | 0.97577 | -0.46651 | 16.39
44 | 0.011693 | 0.0029315 | -0.011691 | -0.00293 | 2.7502e-06 | 1.4754e-06 | 0.017883 | 0.017883 | 0.017883 | 0.973 | -0.52099 | 0.97275 | -0.52592 | 4.913
45 | 0.043319 | 0.010862 | -0.043307 | -0.010854 | 1.2818e-05 | 8.0995e-06 | 0.065066 | 0.065066 | 0.065066 | 0.99071 | -0.17821 | 0.99039 | -0.18442 | 17.8753

## res_trafo
| p_hv_mw | q_hv_mvar | p_lv_mw | q_lv_mvar | pl_mw | ql_mvar | i_hv_ka | i_lv_ka | vm_hv_pu | va_hv_degree | vm_lv_pu | va_lv_degree | loading_percent
0 | -1.2729e-15 | -1.3162e-15 | 0.00165 | 1.2699e-07 | 0.00165 | 1.2699e-07 | 5.2857e-17 | 0.0023815 | 0.99998 | 149.9956 | 1 | 0 | 0.2619

## res_ext_grid
| p_mw | q_mvar
0 | 0.42333 | 0.10733

## res_load
| p_mw | q_mvar
0 | 0.0089999 | 0.0022556
1 | 0.035917 | 0.0090016
2 | 0.006723 | 0.0016849
3 | 0.0030516 | 0.00076481
4 | 0.026415 | 0.0066203
5 | 0.017247 | 0.0043225
6 | 0.013949 | 0.0034959
7 | 0.016329 | 0.0040924
8 | 0.0040776 | 0.0010219
9 | 0.022046 | 0.0055253
10 | 0.022042 | 0.0055242
11 | 0.0037025 | 0.00092794
12 | 0.0055015 | 0.0013788
13 | 0.026567 | 0.0066584
14 | 0.044829 | 0.011235
15 | 0.011597 | 0.0029064
16 | 0.013633 | 0.0034166
17 | 0.0068718 | 0.0017222
18 | 0.0067702 | 0.0016968
19 | 0.0021831 | 0.00054715
20 | 0.0046726 | 0.0011711
21 | 0.014287 | 0.0035806
22 | 0.0089229 | 0.0022363
23 | 0.0046334 | 0.0011612
24 | 0.013773 | 0.0034518
25 | 0.0053992 | 0.0013532
26 | 0.011691 | 0.00293
27 | 0.0043243 | 0.0010838
28 | 0.0039574 | 0.00099183
29 | 0.0039634 | 0.00099332
30 | 0.043307 | 0.010854

## dtypes
| element | column | dtype
0 | bus | name | object
1 | bus | vn_kv | float64
2 | bus | type | object
3 | bus | zone | object
4 | bus | in_service | bool
5 | load | name | object
6 | load | bus | uint32
7 | load | p_mw | float64
8 | load | q_mvar | float64
9 | load | const_z_percent | float64
10 | load | const_i_percent | float64
11 | load | sn_mva | float64
12 | load | scaling | float64
13 | load | in_service | bool
14 | load | type | object
15 | ext_grid | name | object
16 | ext_grid | bus | uint32
17 | ext_grid | vm_pu | float64
18 | ext_grid | va_degree | float64
19 | ext_grid | slack_weight | float64
20 | ext_grid | in_service | bool
21 | line | name | object
22 | line | std_type | object
23 | line | from_bus | uint32
24 | line | to_bus | uint32
25 | line | length_km | float64
26 | line | r_ohm_per_km | float64
27 | line | x_ohm_per_km | float64
28 | line | c_nf_per_km | float64
29 | line | g_us_per_km | float64
30 | line | max_i_ka | float64
31 | line | df | float64
32 | line | parallel | uint32
33 | line | type | object
34 | line | in_service | bool
35 | trafo | name | object
36 | trafo | std_type | object
37 | trafo | hv_bus | uint32
38 | trafo | lv_bus | uint32
39 | trafo | sn_mva | float64
40 | trafo | vn_hv_kv | float64
41 | trafo | vn_lv_kv | float64
42 | trafo | vk_percent | float64
43 | trafo | vkr_percent | float64
44 | trafo | pfe_kw | float64
45 | trafo | i0_percent | float64
46 | trafo | shift_degree | float64
47 | trafo | tap_side | object
48 | trafo | tap_neutral | int32
49 | trafo | tap_min | int32
50 | trafo | tap_max | int32
51 | trafo | tap_step_percent | float64
52 | trafo | tap_step_degree | float64
53 | trafo | tap_pos | int32
54 | trafo | tap_phase_shifter | bool
55 | trafo | parallel | uint32
56 | trafo | df | float64
57 | trafo | in_service | bool
58 | line_geodata | coords | object
59 | bus_geodata | x | float64
60 | bus_geodata | y | float64
61 | bus_geodata | coords | object
62 | res_bus | vm_pu | float64
63 | res_bus | va_degree | float64
64 | res_bus | p_mw | float64
65 | res_bus | q_mvar | float64
66 | res_line | p_from_mw | float64
67 | res_line | q_from_mvar | float64
68 | res_line | p_to_mw | float64
69 | res_line | q_to_mvar | float64
70 | res_line | pl_mw | float64
71 | res_line | ql_mvar | float64
72 | res_line | i_from_ka | float64
73 | res_line | i_to_ka | float64
74 | res_line | i_ka | float64
75 | res_line | vm_from_pu | float64
76 | res_line | va_from_degree | float64
77 | res_line | vm_to_pu | float64
78 | res_line | va_to_degree | float64
79 | res_line | loading_percent | float64
80 | res_trafo | p_hv_mw | float64
81 | res_trafo | q_hv_mvar | float64
82 | res_trafo | p_lv_mw | float64
83 | res_trafo | q_lv_mvar | float64
84 | res_trafo | pl_mw | float64
85 | res_trafo | ql_mvar | float64
86 | res_trafo | i_hv_ka | float64
87 | res_trafo | i_lv_ka | float64
88 | res_trafo | vm_hv_pu | float64
89 | res_trafo | va_hv_degree | float64
90 | res_trafo | vm_lv_pu | float64
91 | res_trafo | va_lv_degree | float64
92 | res_trafo | loading_percent | float64
93 | res_ext_grid | p_mw | float64
94 | res_ext_grid | q_mvar | float64
95 | res_load | p_mw | float64
96 | res_load | q_mvar | float64

## parameters
| version | format_version | converged | OPF_converged | name | f_hz | sn_mva
0 | 2.14.6 | 2.14.0 | TRUE | FALSE |  | 50 | 1