## bus
| name | vn_kv | type | zone | in_service
0 | bus_LV_2196-68_0_4_node_0 | 0.4 | n |  | TRUE
1 | bus_LV_2196-68_0_4_node_1 | 0.4 | n |  | TRUE
2 | bus_LV_2196-68_0_4_node_3 | 0.4 | n |  | TRUE
3 | bus_LV_2196-68_0_4_node_22 | 0.4 | n |  | TRUE
4 | bus_LV_2196-68_0_4_node_23 | 0.4 | n |  | TRUE
5 | bus_LV_2196-68_0_4_node_21 | 0.4 | n |  | TRUE
6 | bus_LV_2196-68_0_4_node_24 | 0.4 | n |  | TRUE
7 | bus_LV_2196-68_0_4_node_16 | 0.4 | n |  | TRUE
8 | bus_LV_2196-68_0_4_node_17 | 0.4 | n |  | TRUE
9 | bus_LV_2196-68_0_4_node_5 | 0.4 | n |  | TRUE
10 | bus_LV_2196-68_0_4_node_6 | 0.4 | n |  | TRUE
11 | bus_LV_2196-68_0_4_node_7 | 0.4 | n |  | TRUE
12 | bus_LV_2196-68_0_4_node_8 | 0.4 | n |  | TRUE
13 | bus_LV_2196-68_0_4_node_9 | 0.4 | n |  | TRUE
14 | bus_LV_2196-68_0_4_node_15 | 0.4 | n |  | TRUE
15 | bus_LV_2196-68_0_4_node_20 | 0.4 | n |  | TRUE
16 | bus_LV_2196-68_0_4_node_13 | 0.4 | n |  | TRUE
17 | bus_LV_2196-68_0_4_node_19 | 0.4 | n |  | TRUE
18 | bus_LV_2196-68_0_4_node_10 | 0.4 | n |  | TRUE
19 | bus_LV_2196-68_0_4_node_11 | 0.4 | n |  | TRUE
20 | bus_LV_2196-68_0_4_node_12 | 0.4 | n |  | TRUE
21 | bus_LV_2196-68_0_4_node_14 | 0.4 | n |  | TRUE
22 | bus_LV_2196-68_0_4_node_29 | 0.4 | n |  | TRUE
23 | bus_LV_2196-68_0_4_node_27 | 0.4 | n |  | TRUE
24 | bus_LV_2196-68_0_4_node_28 | 0.4 | n |  | TRUE
25 | bus_LV_2196-68_0_4_node_18 | 0.4 | n |  | TRUE
26 | bus_LV_2196-68_0_4_node_25 | 0.4 | n |  | TRUE
27 | bus_MV_382_0_node_53 | 20 | n |  | TRUE

## load
| name | bus | p_mw | q_mvar | const_z_percent | const_i_percent | sn_mva | scaling | in_service | type
0 | LV_2196-68_0_4_load_0 | 0 | 0.0071022 | 0.00178 | 0 | 0 |  | 1 | TRUE | wye
1 | LV_2196-68_0_4_load_1 | 1 | 0.0052119 | 0.0013062 | 0 | 0 |  | 1 | TRUE | wye
2 | LV_2196-68_0_4_load_3 | 2 | 0.0061991 | 0.0015536 | 0 | 0 |  | 1 | TRUE | wye
3 | LV_2196-68_0_4_load_23 | 4 | 0.0097529 | 0.0024443 | 0 | 0 |  | 1 | TRUE | wye
4 | LV_2196-68_0_4_load_24 | 6 | 0.019644 | 0.0049232 | 0 | 0 |  | 1 | TRUE | wye
5 | LV_2196-68_0_4_load_16 | 7 | 0.009221 | 0.002311 | 0 | 0 |  | 1 | TRUE | wye
6 | LV_2196-68_0_4_load_17 | 8 | 0.0045987 | 0.0011525 | 0 | 0 |  | 1 | TRUE | wye
7 | LV_2196-68_0_4_load_5 | 9 | 0.0046022 | 0.0011534 | 0 | 0 |  | 1 | TRUE | wye
8 | LV_2196-68_0_4_load_6 | 10 | 0.010325 | 0.0025878 | 0 | 0 |  | 1 | TRUE | wye
9 | LV_2196-68_0_4_load_7 | 11 | 0.019605 | 0.0049136 | 0 | 0 |  | 1 | TRUE | wye
10 | LV_2196-68_0_4_load_8 | 12 | 0.0099884 | 0.0025033 | 0 | 0 |  | 1 | TRUE | wye
11 | LV_2196-68_0_4_load_15 | 14 | 0.0090308 | 0.0022633 | 0 | 0 |  | 1 | TRUE | wye
12 | LV_2196-68_0_4_load_13 | 16 | 0.0078674 | 0.0019717 | 0 | 0 |  | 1 | TRUE | wye
13 | LV_2196-68_0_4_load_19 | 17 | 0.036448 | 0.0091348 | 0 | 0 |  | 1 | TRUE | wye
14 | LV_2196-68_0_4_load_10 | 18 | 0.0021894 | 0.0005487 | 0 | 0 |  | 1 | TRUE | wye
15 | LV_2196-68_0_4_load_11 | 19 | 0.071285 | 0.017866 | 0 | 0 |  | 1 | TRUE | wye
16 | LV_2196-68_0_4_load_12 | 20 | 0.046554 | 0.011667 | 0 | 0 |  | 1 | TRUE | wye
17 | LV_2196-68_0_4_load_14 | 21 | 0.063625 | 0.015946 | 0 | 0 |  | 1 | TRUE | wye
18 | LV_2196-68_0_4_load_29 | 22 | 0.029642 | 0.0074289 | 0 | 0 |  | 1 | TRUE | wye
19 | LV_2196-68_0_4_load_27 | 23 | 0.014381 | 0.0036043 | 0 | 0 |  | 1 | TRUE | wye
20 | LV_2196-68_0_4_load_18 | 25 | 0.0028149 | 0.00070548 | 0 | 0 |  | 1 | TRUE | wye
21 | LV_2196-68_0_4_load_25 | 26 | 0.0037725 | 0.00094548 | 0 | 0 |  | 1 | TRUE | wye

## ext_grid
| name | bus | vm_pu | va_degree | slack_weight | in_service
0 |  | 19 | 1 | 0 | 1 | TRUE

## line
| name | std_type | from_bus | to_bus | length_km | r_ohm_per_km | x_ohm_per_km | c_nf_per_km | g_us_per_km | max_i_ka | df | parallel | type | in_service
0 | LV_2196-68_0_4_line_0 |  | 0 | 1 | 0.032335 | 0.125 | 0.08 | 261 | 0 | 0.364 | 1 | 1 | cs | TRUE
1 | LV_2196-68_0_4_line_1 |  | 1 | 2 | 0.015045 | 0.125 | 0.08 | 261 | 0 | 0.364 | 1 | 1 | cs | TRUE
2 | LV_2196-68_0_4_line_2 |  | 2 | 4 | 0.043586 | 0.125 | 0.08 | 261 | 0 | 0.364 | 1 | 1 | cs | TRUE
3 | LV_2196-68_0_4_line_3 |  | 3 | 4 | 0.017455 | 0.125 | 0.08 | 261 | 0 | 0.364 | 1 | 1 | cs | TRUE
4 | LV_2196-68_0_4_line_4 |  | 3 | 5 | 0.01984 | 0.125 | 0.08 | 261 | 0 | 0.364 | 1 | 1 | cs | TRUE
5 | LV_2196-68_0_4_line_5 |  | 4 | 6 | 0.044305 | 0.125 | 0.08 | 261 | 0 | 0.364 | 1 | 1 | cs | TRUE
6 | LV_2196-68_0_4_line_6 |  | 5 | 17 | 0.0072322 | 0.125 | 0.08 | 261 | 0 | 0.364 | 1 | 1 | cs | TRUE
7 | LV_2196-68_0_4_line_7 |  | 6 | 26 | 0.019687 | 0.125 | 0.08 | 261 | 0 | 0.364 | 1 | 1 | cs | TRUE
8 | LV_2196-68_0_4_line_8 |  | 7 | 8 | 0.044018 | 0.125 | 0.08 | 261 | 0 | 0.364 | 1 | 1 | cs | TRUE
9 | LV_2196-68_0_4_line_9 |  | 8 | 25 | 0.0054799 | 0.125 | 0.08 | 261 | 0 | 0.364 | 1 | 1 | cs | TRUE
10 | LV_2196-68_0_4_line_10 |  | 8 | 26 | 0.048861 | 0.125 | 0.08 | 261 | 0 | 0.364 | 1 | 1 | cs | TRUE
11 | LV_2196-68_0_4_line_11 |  | 9 | 10 | 0.018989 | 0.125 | 0.08 | 261 | 0 | 0.364 | 1 | 1 | cs | TRUE
12 | LV_2196-68_0_4_line_12 |  | 9 | 11 | 0.026787 | 0.125 | 0.08 | 261 | 0 | 0.364 | 1 | 1 | cs | TRUE
13 | LV_2196-68_0_4_line_13 |  | 10 | 12 | 0.014713 | 0.125 | 0.08 | 261 | 0 | 0.364 | 1 | 1 | cs | TRUE
14 | LV_2196-68_0_4_line_14 |  | 11 | 13 | 0.013752 | 0.125 | 0.08 | 261 | 0 | 0.364 | 1 | 1 | cs | TRUE
15 | LV_2196-68_0_4_line_15 |  | 12 | 14 | 0.022666 | 0.125 | 0.08 | 261 | 0 | 0.364 | 1 | 2 | cs | TRUE
16 | LV_2196-68_0_4_line_16 |  | 13 | 15 | 0.007286 | 0.125 | 0.08 | 261 | 0 | 0.364 | 1 | 1 | cs | TRUE
17 | LV_2196-68_0_4_line_17 |  | 14 | 16 | 0.024606 | 0.125 | 0.08 | 261 | 0 | 0.364 | 1 | 2 | cs | TRUE
18 | LV_2196-68_0_4_line_18 |  | 15 | 17 | 0.040197 | 0.125 | 0.08 | 261 | 0 | 0.364 | 1 | 1 | cs | TRUE
19 | LV_2196-68_0_4_line_19 |  | 16 | 19 | 0.042267 | 0.125 | 0.08 | 261 | 0 | 0.364 | 1 | 2 | cs | TRUE
20 | LV_2196-68_0_4_line_20 |  | 18 | 19 | 0.019006 | 0.125 | 0.08 | 261 | 0 | 0.364 | 1 | 2 | cs | TRUE
21 | LV_2196-68_0_4_line_21 |  | 18 | 20 | 0.0025075 | 0.125 | 0.08 | 261 | 0 | 0.364 | 1 | 2 | cs | TRUE
22 | LV_2196-68_0_4_line_22 |  | 20 | 21 | 0.11098 | 0.125 | 0.08 | 261 | 0 | 0.364 | 1 | 1 | cs | TRUE
23 | LV_2196-68_0_4_line_23 |  | 21 | 22 | 0.17017 | 0.125 | 0.08 | 261 | 0 | 0.364 | 1 | 1 | cs | TRUE
24 | LV_2196-68_0_4_line_24 |  | 22 | 24 | 0.057225 | 0.125 | 0.08 | 261 | 0 | 0.364 | 1 | 1 | cs | TRUE
25 | LV_2196-68_0_4_line_25 |  | 23 | 24 | 0.091679 | 0.125 | 0.08 | 261 | 0 | 0.364 | 1 | 1 | cs | TRUE

## trafo
| name | std_type | hv_bus | lv_bus | sn_mva | vn_hv_kv | vn_lv_kv | vk_percent | vkr_percent | pfe_kw | i0_percent | shift_degree | tap_side | tap_neutral | tap_min | tap_max | tap_step_percent | tap_step_degree | tap_pos | tap_phase_shifter | parallel | df | in_service
0 | LV_2196-68_0_4_trafo_11 | 0.63 MVA 20/0.4 kV | 27 | 19 | 0.63 | 20 | 0.4 | 6 | 1.206 | 1.65 | 0.2619 | 150 | hv | 0 | -2 | 2 | 2.5 | 0 | 0 | FALSE | 1 | 1 | TRUE

## line_geodata
| x0 | y0 | x1 | y1 | x2 | y2 | x3 | y3 | x4 | y4 | x5 | y5 | x6 | y6 | x7 | y7 | x8 | y8 | x9 | y9 | x10 | y10 | x11 | y11 | x12 | y12 | x13 | y13 | x14 | y14 | x15 | y15 | x16 | y16 | x17 | y17 | x18 | y18 | x19 | y19 | x20 | y20
0 | 2579500.7616 | 1184581.8472 | 2579500.8187 | 1184582.7576 | 2579500.9674 | 1184590.4945 | 2579500.7793 | 1184600.1557 | 2579500.0863 | 1184607.2507 | 2579499.0737 | 1184614.0691
1 | 2579496.8637 | 1184628.9508 | 2579499.0737 | 1184614.0691
2 | 2579538.6646 | 1184641.2955 | 2579496.8637 | 1184628.9508
3 | 2579549.3029 | 1184628.2927 | 2579546.4388 | 1184629.9367 | 2579543.4243 | 1184632.2149 | 2579540.9695 | 1184635.2471 | 2579538.912 | 1184640.6348 | 2579538.6646 | 1184641.2955
4 | 2579566.8194 | 1184619.4948 | 2579566.158 | 1184620.253 | 2579563.7846 | 1184622.529 | 2579559.7912 | 1184624.2658 | 2579549.3029 | 1184628.2927
5 | 2579538.6646 | 1184641.2955 | 2579536.4616 | 1184647.1799 | 2579529.3792 | 1184665.0691 | 2579527.9712 | 1184668.4423 | 2579525.8049 | 1184671.0511 | 2579522.584 | 1184673.2522 | 2579518.3153 | 1184674.8121 | 2579515.0737 | 1184675.3693
6 | 2579566.8194 | 1184619.4948 | 2579571.5561 | 1184614.0295
7 | 2579495.659 | 1184673.6894 | 2579501.7093 | 1184675.3028 | 2579508.8629 | 1184675.9452 | 2579513.7616 | 1184675.5949 | 2579515.0737 | 1184675.3693
8 | 2579476.694 | 1184593.3434 | 2579476.765 | 1184597.0589 | 2579476.4876 | 1184602.9407 | 2579476.2702 | 1184608.5221 | 2579473.8273 | 1184632.7542 | 2579469.3606 | 1184632.5098
9 | 2579469.3606 | 1184632.5098 | 2579463.8889 | 1184632.2105
10 | 2579495.659 | 1184673.6894 | 2579469.3606 | 1184632.5098
11 | 2579593.3752 | 1184625.8834 | 2579590.3764 | 1184631.7094 | 2579584.1757 | 1184642.4897
12 | 2579604.6832 | 1184601.6226 | 2579599.3761 | 1184614.2251 | 2579593.3752 | 1184625.8834
13 | 2579584.1757 | 1184642.4897 | 2579583.7452 | 1184643.2381 | 2579576.2165 | 1184654.8623
14 | 2579608.1944 | 1184588.3259 | 2579604.6832 | 1184601.6226 | 2579604.6832 | 1184601.6226
15 | 2579576.2165 | 1184654.8623 | 2579576.1683 | 1184654.9368 | 2579568.4273 | 1184665.5244 | 2579562.2452 | 1184672.6866
16 | 2579608.1944 | 1184588.3259 | 2579600.8896 | 1184588.1396
17 | 2579562.2452 | 1184672.6866 | 2579561.9504 | 1184673.0282 | 2579555.096 | 1184679.544 | 2579546.4556 | 1184686.0103 | 2579543.1848 | 1184688.1449
18 | 2579600.8896 | 1184588.1396 | 2579598.5462 | 1184588.0365 | 2579594.6749 | 1184589.7728 | 2579591.6926 | 1184592.5956 | 2579587.133 | 1184596.1464 | 2579583.4066 | 1184600.0612 | 2579572.3083 | 1184613.1616 | 2579571.5561 | 1184614.0295
19 | 2579543.1848 | 1184688.1449 | 2579539.7086 | 1184690.4135 | 2579531.2832 | 1184695.0226 | 2579521.4441 | 1184699.1363 | 2579505.0517 | 1184706.1967
20 | 2579487.5752 | 1184713.6637 | 2579488.4532 | 1184713.3459 | 2579505.0517 | 1184706.1967
21 | 2579485.2173 | 1184714.5169 | 2579487.5752 | 1184713.6637
22 | 2579471.5734 | 1184762.852 | 2579466.8648 | 1184762.9905 | 2579463.3984 | 1184762.5689 | 2579460.211 | 1184761.1791 | 2579457.4386 | 1184758.4095 | 2579454.8027 | 1184755.3614 | 2579449.3981 | 1184748.432 | 2579446.7655 | 1184746.3511 | 2579443.436 | 1184745.7956 | 2579439.701 | 1184744.9636 | 2579435.5358 | 1184743.3104 | 2579433.3224 | 1184741.0835 | 2579432.2138 | 1184738.3192 | 2579432.2167 | 1184734.7174 | 2579433.7402 | 1184731.6661 | 2579437.3435 | 1184729.7193 | 2579441.3614 | 1184728.4715 | 2579446.0359 | 1184727.3103 | 2579451.5043 | 1184726.1909 | 2579458.3665 | 1184724.2329 | 2579485.2173 | 1184714.5169
23 | 2579471.5734 | 1184762.852 | 2579579.7811 | 1184894.1936
24 | 2579579.7811 | 1184894.1936 | 2579587.8865 | 1184898.7237 | 2579592.1276 | 1184904.7568 | 2579595.991 | 1184925.2988 | 2579600.6984 | 1184936.0327 | 2579607.0038 | 1184940.9248
25 | 2579517.1927 | 1184947.8917 | 2579549.1735 | 1184937.6878 | 2579564.3302 | 1184935.3791 | 2579581.189 | 1184937.578 | 2579607.0038 | 1184940.9248

## bus_geodata
| x | y | coords
0 | 2579500.7616 | 1184581.8472
1 | 2579499.0737 | 1184614.0691
2 | 2579496.8637 | 1184628.9508
3 | 2579549.303 | 1184628.2927
4 | 2579538.6646 | 1184641.2955
5 | 2579566.8194 | 1184619.4948
6 | 2579515.0737 | 1184675.3693
7 | 2579476.694 | 1184593.3434
8 | 2579469.3606 | 1184632.5098
9 | 2579593.3752 | 1184625.8834
10 | 2579584.1757 | 1184642.4897
11 | 2579604.6832 | 1184601.6226
12 | 2579576.2165 | 1184654.8623
13 | 2579608.1944 | 1184588.3259
14 | 2579562.2452 | 1184672.6866
15 | 2579600.8896 | 1184588.1396
16 | 2579543.1848 | 1184688.1449
17 | 2579571.5561 | 1184614.0295
18 | 2579487.5752 | 1184713.6637
19 | 2579505.0517 | 1184706.1967
20 | 2579485.2173 | 1184714.5169
21 | 2579471.5734 | 1184762.852
22 | 2579579.7811 | 1184894.1936
23 | 2579517.1927 | 1184947.8917
24 | 2579607.0038 | 1184940.9248
25 | 2579463.8889 | 1184632.2105
26 | 2579495.659 | 1184673.6894
27 | 2579471.5734 | 1184762.852

## line_std_types
| c_nf_per_km | r_ohm_per_km | x_ohm_per_km | max_i_ka | type | q_mm2 | alpha | voltage_rating
NAYY 4x50 SE | 210 | 0.642 | 0.083 | 0.142 | cs | 50 | 0.00403 | LV
NAYY 4x120 SE | 264 | 0.225 | 0.08 | 0.242 | cs | 120 | 0.00403 | LV
NAYY 4x150 SE | 261 | 0.208 | 0.08 | 0.27 | cs | 150 | 0.00403 | LV
NA2XS2Y 1x95 RM/25 12/20 kV | 216 | 0.313 | 0.132 | 0.252 | cs | 95 | 0.00403 | MV
NA2XS2Y 1x185 RM/25 12/20 kV | 273 | 0.161 | 0.117 | 0.362 | cs | 185 | 0.00403 | MV
NA2XS2Y 1x240 RM/25 12/20 kV | 304 | 0.122 | 0.112 | 0.421 | cs | 240 | 0.00403 | MV
NA2XS2Y 1x95 RM/25 6/10 kV | 315 | 0.313 | 0.123 | 0.249 | cs | 95 | 0.00403 | MV
NA2XS2Y 1x185 RM/25 6/10 kV | 406 | 0.161 | 0.11 | 0.358 | cs | 185 | 0.00403 | MV
NA2XS2Y 1x240 RM/25 6/10 kV | 456 | 0.122 | 0.105 | 0.416 | cs | 240 | 0.00403 | MV
NA2XS2Y 1x150 RM/25 12/20 kV | 250 | 0.206 | 0.116 | 0.319 | cs | 150 | 0.00403 | MV
NA2XS2Y 1x120 RM/25 12/20 kV | 230 | 0.253 | 0.119 | 0.283 | cs | 120 | 0.00403 | MV
NA2XS2Y 1x70 RM/25 12/20 kV | 190 | 0.443 | 0.132 | 0.22 | cs | 70 | 0.00403 | MV
NA2XS2Y 1x150 RM/25 6/10 kV | 360 | 0.206 | 0.11 | 0.315 | cs | 150 | 0.00403 | MV
NA2XS2Y 1x120 RM/25 6/10 kV | 340 | 0.253 | 0.113 | 0.28 | cs | 120 | 0.00403 | MV
NA2XS2Y 1x70 RM/25 6/10 kV | 280 | 0.443 | 0.123 | 0.217 | cs | 70 | 0.00403 | MV
N2XS(FL)2Y 1x120 RM/35 64/110 kV | 112 | 0.153 | 0.166 | 0.366 | cs | 120 | 0.00393 | HV
N2XS(FL)2Y 1x185 RM/35 64/110 kV | 125 | 0.099 | 0.156 | 0.457 | cs | 185 | 0.00393 | HV
N2XS(FL)2Y 1x240 RM/35 64/110 kV | 135 | 0.075 | 0.149 | 0.526 | cs | 240 | 0.00393 | HV
N2XS(FL)2Y 1x300 RM/35 64/110 kV | 144 | 0.06 | 0.144 | 0.588 | cs | 300 | 0.00393 | HV
15-AL1/3-ST1A 0.4 | 11 | 1.8769 | 0.35 | 0.105 | ol | 16 | 0.00403 | LV
24-AL1/4-ST1A 0.4 | 11.25 | 1.2012 | 0.335 | 0.14 | ol | 24 | 0.00403 | LV
48-AL1/8-ST1A 0.4 | 12.2 | 0.5939 | 0.3 | 0.21 | ol | 48 | 0.00403 | LV
94-AL1/15-ST1A 0.4 | 13.2 | 0.306 | 0.29 | 0.35 | ol | 94 | 0.00403 | LV
34-AL1/6-ST1A 10.0 | 9.7 | 0.8342 | 0.36 | 0.17 | ol | 34 | 0.00403 | MV
48-AL1/8-ST1A 10.0 | 10.1 | 0.5939 | 0.35 | 0.21 | ol | 48 | 0.00403 | MV
70-AL1/11-ST1A 10.0 | 10.4 | 0.4132 | 0.339 | 0.29 | ol | 70 | 0.00403 | MV
94-AL1/15-ST1A 10.0 | 10.75 | 0.306 | 0.33 | 0.35 | ol | 94 | 0.00403 | MV
122-AL1/20-ST1A 10.0 | 11.1 | 0.2376 | 0.323 | 0.41 | ol | 122 | 0.00403 | MV
149-AL1/24-ST1A 10.0 | 11.25 | 0.194 | 0.315 | 0.47 | ol | 149 | 0.00403 | MV
34-AL1/6-ST1A 20.0 | 9.15 | 0.8342 | 0.382 | 0.17 | ol | 34 | 0.00403 | MV
48-AL1/8-ST1A 20.0 | 9.5 | 0.5939 | 0.372 | 0.21 | ol | 48 | 0.00403 | MV
70-AL1/11-ST1A 20.0 | 9.7 | 0.4132 | 0.36 | 0.29 | ol | 70 | 0.00403 | MV
94-AL1/15-ST1A 20.0 | 10 | 0.306 | 0.35 | 0.35 | ol | 94 | 0.00403 | MV
122-AL1/20-ST1A 20.0 | 10.3 | 0.2376 | 0.344 | 0.41 | ol | 122 | 0.00403 | MV
149-AL1/24-ST1A 20.0 | 10.5 | 0.194 | 0.337 | 0.47 | ol | 149 | 0.00403 | MV
184-AL1/30-ST1A 20.0 | 10.75 | 0.1571 | 0.33 | 0.535 | ol | 184 | 0.00403 | MV
243-AL1/39-ST1A 20.0 | 11 | 0.1188 | 0.32 | 0.645 | ol | 243 | 0.00403 | MV
48-AL1/8-ST1A 110.0 | 8 | 0.5939 | 0.46 | 0.21 | ol | 48 | 0.00403 | HV
70-AL1/11-ST1A 110.0 | 8.4 | 0.4132 | 0.45 | 0.29 | ol | 70 | 0.00403 | HV
94-AL1/15-ST1A 110.0 | 8.65 | 0.306 | 0.44 | 0.35 | ol | 94 | 0.00403 | HV
122-AL1/20-ST1A 110.0 | 8.5 | 0.2376 | 0.43 | 0.41 | ol | 122 | 0.00403 | HV
149-AL1/24-ST1A 110.0 | 8.75 | 0.194 | 0.41 | 0.47 | ol | 149 | 0.00403 | HV
184-AL1/30-ST1A 110.0 | 8.8 | 0.1571 | 0.4 | 0.535 | ol | 184 | 0.00403 | HV
243-AL1/39-ST1A 110.0 | 9 | 0.1188 | 0.39 | 0.645 | ol | 243 | 0.00403 | HV
305-AL1/39-ST1A 110.0 | 9.2 | 0.0949 | 0.38 | 0.74 | ol | 305 | 0.00403 | HV
490-AL1/64-ST1A 110.0 | 9.75 | 0.059 | 0.37 | 0.96 | ol | 490 | 0.00403 | HV
679-AL1/86-ST1A 110.0 | 9.95 | 0.042 | 0.36 | 1.15 | ol | 679 | 0.00403 | HV
490-AL1/64-ST1A 220.0 | 10 | 0.059 | 0.285 | 0.96 | ol | 490 | 0.00403 | HV
679-AL1/86-ST1A 220.0 | 11.7 | 0.042 | 0.275 | 1.15 | ol | 679 | 0.00403 | HV
490-AL1/64-ST1A 380.0 | 11 | 0.059 | 0.253 | 0.96 | ol | 490 | 0.00403 | HV
679-AL1/86-ST1A 380.0 | 14.6 | 0.042 | 0.25 | 1.15 | ol | 679 | 0.00403 | HV

## trafo_std_types
| i0_percent | pfe_kw | vkr_percent | sn_mva | vn_lv_kv | vn_hv_kv | vk_percent | shift_degree | vector_group | tap_side | tap_neutral | tap_min | tap_max | tap_step_degree | tap_step_percent | tap_phase_shifter
160 MVA 380/110 kV | 0.06 | 60 | 0.25 | 160 | 110 | 380 | 12.2 | 0 | Yy0 | hv | 0 | -9 | 9 | 0 | 1.5 | FALSE
100 MVA 220/110 kV | 0.06 | 55 | 0.26 | 100 | 110 | 220 | 12 | 0 | Yy0 | hv | 0 | -9 | 9 | 0 | 1.5 | FALSE
63 MVA 110/20 kV | 0.04 | 22 | 0.32 | 63 | 20 | 110 | 18 | 150 | YNd5 | hv | 0 | -9 | 9 | 0 | 1.5 | FALSE
40 MVA 110/20 kV | 0.05 | 18 | 0.34 | 40 | 20 | 110 | 16.2 | 150 | YNd5 | hv | 0 | -9 | 9 | 0 | 1.5 | FALSE
25 MVA 110/20 kV | 0.07 | 14 | 0.41 | 25 | 20 | 110 | 12 | 150 | YNd5 | hv | 0 | -9 | 9 | 0 | 1.5 | FALSE
63 MVA 110/10 kV | 0.04 | 22 | 0.32 | 63 | 10 | 110 | 18 | 150 | YNd5 | hv | 0 | -9 | 9 | 0 | 1.5 | FALSE
40 MVA 110/10 kV | 0.05 | 18 | 0.34 | 40 | 10 | 110 | 16.2 | 150 | YNd5 | hv | 0 | -9 | 9 | 0 | 1.5 | FALSE
25 MVA 110/10 kV | 0.07 | 14 | 0.41 | 25 | 10 | 110 | 12 | 150 | YNd5 | hv | 0 | -9 | 9 | 0 | 1.5 | FALSE
0.25 MVA 20/0.4 kV | 0.32 | 0.8 | 1.44 | 0.25 | 0.4 | 20 | 6 | 150 | Yzn5 | hv | 0 | -2 | 2 | 0 | 2.5 | FALSE
0.4 MVA 20/0.4 kV | 0.3375 | 1.35 | 1.425 | 0.4 | 0.4 | 20 | 6 | 150 | Dyn5 | hv | 0 | -2 | 2 | 0 | 2.5 | FALSE
0.63 MVA 20/0.4 kV | 0.2619 | 1.65 | 1.206 | 0.63 | 0.4 | 20 | 6 | 150 | Dyn5 | hv | 0 | -2 | 2 | 0 | 2.5 | FALSE
0.25 MVA 10/0.4 kV | 0.24 | 0.6 | 1.2 | 0.25 | 0.4 | 10 | 4 | 150 | Dyn5 | hv | 0 | -2 | 2 | 0 | 2.5 | FALSE
0.4 MVA 10/0.4 kV | 0.2375 | 0.95 | 1.325 | 0.4 | 0.4 | 10 | 4 | 150 | Dyn5 | hv | 0 | -2 | 2 | 0 | 2.5 | FALSE
0.63 MVA 10/0.4 kV | 0.1873 | 1.18 | 1.0794 | 0.63 | 0.4 | 10 | 4 | 150 | Dyn5 | hv | 0 | -2 | 2 | 0 | 2.5 | FALSE

## trafo3w_std_types
| sn_hv_mva | sn_mv_mva | sn_lv_mva | vn_hv_kv | vn_mv_kv | vn_lv_kv | vk_hv_percent | vk_mv_percent | vk_lv_percent | vkr_hv_percent | vkr_mv_percent | vkr_lv_percent | pfe_kw | i0_percent | shift_mv_degree | shift_lv_degree | vector_group | tap_side | tap_neutral | tap_min | tap_max | tap_step_percent
63/25/38 MVA 110/20/10 kV | 63 | 25 | 38 | 110 | 20 | 10 | 10.4 | 10.4 | 10.4 | 0.28 | 0.32 | 0.35 | 35 | 0.89 | 0 | 0 | YN0yn0yn0 | hv | 0 | -10 | 10 | 1.2
63/25/38 MVA 110/10/10 kV | 63 | 25 | 38 | 110 | 10 | 10 | 10.4 | 10.4 | 10.4 | 0.28 | 0.32 | 0.35 | 35 | 0.89 | 0 | 0 | YN0yn0yn0 | hv | 0 | -10 | 10 | 1.2

## fuse_std_types
| fuse_type | i_rated_a | t_avg | t_min | t_total | x_avg | x_min | x_total
HV 100A | HV 100A | 100 | 0 | [10.0, 3.64, 0.854, 0.281, 0.1, 0.0531, 0.022, 0.01] | [10.0, 4.267, 1.21, 0.403, 0.1, 0.058, 0.022, 0.01] | 0 | [300.0, 350.0, 450.0, 550.0, 700.0, 850.0, 1200.0, 1752.0] | [600.0, 700.0, 900.0, 1150.0, 1665.0, 2000.0, 3000.0, 4313.0]
HV 10A | HV 10A | 10 | 0 | [10.0, 1675.0, 0.344, 0.156, 0.1, 0.0417, 0.0171, 0.01] | [10.0, 1.3, 0.3, 0.155, 0.1, 0.0555, 0.023, 0.01] | 0 | [30.0, 32.0, 35.0, 37.0, 39.0, 50.0, 70.0, 88.0] | [60.0, 70.0, 80.0, 87.0, 94.0, 110.0, 150.0, 216.0]
HV 125A | HV 125A | 125 | 0 | [10.0, 1.82, 0.344, 0.1, 0.0467, 0.0269, 0.01] | [10.0, 2.478, 0.426, 0.1, 0.0427, 0.0211, 0.01] | 0 | [375.0, 500.0, 700.0, 925.0, 1200.0, 1500.0, 2341.0] | [750.0, 1000.0, 1500.0, 2200.0, 3000.0, 4000.0, 5765.0]
HV 160A | HV 160A | 160 | 0 | [10.0, 4.15, 1.03, 0.198, 0.1, 0.051, 0.0172, 0.01] | [10.0, 2.3, 0.734, 0.274, 0.1, 0.046, 0.0177, 0.01] | 0 | [480.0, 550.0, 700.0, 1000.0, 1260.0, 1600.0, 2500.0, 3227.0] | [960.0, 1300.0, 1700.0, 2200.0, 2996.0, 4000.0, 6000.0, 7946.0]
HV 16A | HV 16A | 16 | 0 | [10.0, 0.352, 0.164, 0.1, 0.0649, 0.0342, 0.01] | [10.0, 2.34, 0.722, 0.181, 0.1, 0.055, 0.0296, 0.01] | 0 | [48.0, 60.0, 65.0, 71.0, 80.0, 100.0, 162.0] | [96.0, 110.0, 125.0, 150.0, 168.0, 200.0, 250.0, 398.0]
HV 200A | HV 200A | 200 | 0 | [10.0, 4.267, 1.21, 0.403, 0.1, 0.058, 0.022, 0.01] | [10.0, 3.73, 1.654, 0.328, 0.1, 0.0531, 0.019, 0.01] | 0 | [600.0, 700.0, 900.0, 1150.0, 1665.0, 2000.0, 3000.0, 4313.0] | [1200.0, 1500.0, 1800.0, 2700.0, 3960.0, 5000.0, 7500.0, 10620.0]
HV 20A | HV 20A | 20 | 0 | [10.0, 1.3, 0.3, 0.155, 0.1, 0.0555, 0.023, 0.01] | [10.0, 1.3, 0.161, 0.1, 0.0611, 0.0399, 0.0141, 0.01] | 0 | [60.0, 70.0, 80.0, 87.0, 94.0, 110.0, 150.0, 216.0] | [120.0, 150.0, 200.0, 223.0, 260.0, 300.0, 450.0, 532.0]
HV 25A | HV 25A | 25 | 0 | [10.0, 2.512, 0.833, 0.299, 0.1, 0.0372, 0.0223, 0.01] | [10.0, 3.125, 0.597, 0.198, 0.1, 0.0378, 0.022, 0.01] | 0 | [75.0, 82.0, 90.0, 100.0, 124.0, 170.0, 200.0, 289.0] | [150.0, 170.0, 210.0, 250.0, 294.0, 400.0, 500.0, 711.0]
HV 31.5A | HV 31.5A | 31.5 | 0 | [10.0, 2.34, 0.722, 0.181, 0.1, 0.055, 0.0296, 0.01] | [10.0, 2.84, 0.368, 0.164, 0.1, 0.0621, 0.0378, 0.0195, 0.01] | 0 | [95.0, 110.0, 125.0, 150.0, 165.0, 200.0, 250.0, 390.0] | [189.0, 220.0, 300.0, 350.0, 393.0, 450.0, 530.0, 700.0, 960.0]
HV 40A | HV 40A | 40 | 0 | [10.0, 1.3, 0.161, 0.1, 0.0611, 0.0399, 0.0141, 0.01] | [10.0, 2.05, 0.369, 0.198, 0.1, 0.051, 0.0298, 0.01] | 0 | [120.0, 150.0, 200.0, 223.0, 260.0, 300.0, 450.0, 532.0] | [240.0, 300.0, 400.0, 450.0, 530.0, 650.0, 800.0, 1311.0]
HV 50A | HV 50A | 50 | 0 | [10.0, 3.215, 0.597, 0.198, 0.1, 0.0378, 0.022, 0.01] | [10.0, 3.64, 0.854, 0.281, 0.1, 0.0531, 0.022, 0.01] | 0 | [150.0, 170.0, 210.0, 250.0, 294.0, 400.0, 500.0, 711.0] | [300.0, 350.0, 450.0, 550.0, 700.0, 850.0, 1200.0, 1752.0]
HV 6.3A | HV 6.3A | 6.3 | 0 | [10.0, 1.39, 0.344, 0.168, 0.1, 0.056, 0.0263, 0.01] | [10.0, 1.711, 0.516, 0.198, 0.1, 0.0634, 0.0303, 0.01] | 0 | [19.0, 19.5, 20.4, 20.8, 22.0, 25.0, 32.0, 48.0] | [38.0, 40.0, 43.0, 48.0, 53.0, 60.0, 75.0, 118.0]
HV 63A | HV 63A | 63 | 0 | [10.0, 2.84, 0.368, 0.164, 0.1, 0.0621, 0.0378, 0.0195, 0.01] | [10.0, 1.82, 0.344, 0.1, 0.0467, 0.0269, 0.01] | 0 | [189.0, 220.0, 300.0, 350.0, 393.0, 450.0, 530.0, 700.0, 961.0] | [378.0, 500.0, 700.0, 934.0, 1200.0, 1500.0, 2366.0]
HV 80A | HV 80A | 80 | 0 | [10.0, 2.05, 0.369, 0.198, 0.1, 0.051, 0.0298, 0.01] | [10.0, 4.15, 1.03, 0.198, 0.1, 0.051, 0.0172, 0.01] | 0 | [240.0, 300.0, 400.0, 450.0, 530.0, 650.0, 800.0, 1311.0] | [480.0, 550.0, 700.0, 1000.0, 1260.0, 1600.0, 2500.0, 3227.0]
Siemens NH-1-100 | Siemens NH-1-100 | 100 | [5400.0, 2000.0, 400.0, 20.0, 1.0, 0.2, 0.012, 0.004] | 0 | 0 | [150.0, 190.0, 250.0, 430.0, 900.0, 1250.0, 2700.0, 3600.0] | 0 | 0
Siemens NH-1-125 | Siemens NH-1-125 | 125 | [4800.0, 120.0, 7.0, 0.1, 0.004] | 0 | 0 | [180.0, 400.0, 740.0, 2000.0, 4250.0] | 0 | 0
Siemens NH-1-16 | Siemens NH-1-16 | 16 | [4000.0, 400.0, 2.0, 0.1, 0.04, 0.01] | 0 | 0 | [26.0, 35.0, 75.0, 150.0, 200.0, 300.0] | 0 | 0
Siemens NH-1-160 | Siemens NH-1-160 | 160 | [4800.0, 120.0, 7.0, 0.1, 0.004] | 0 | 0 | [210.0, 500.0, 900.0, 2300.0, 5000.0] | 0 | 0
Siemens NH-1-25 | Siemens NH-1-25 | 25 | [4000.0, 1000.0, 10.0, 0.2, 0.02, 0.01] | 0 | 0 | [40.0, 50.0, 100.0, 210.0, 400.0, 500.0] | 0 | 0
Siemens NH-1-50 | Siemens NH-1-50 | 50 | [4000.0, 40.0, 4.0, 1.0, 0.02, 0.01] | 0 | 0 | [86.0, 200.0, 300.0, 400.0, 1000.0, 1280.0] | 0 | 0
Siemens NH-1-63 | Siemens NH-1-63 | 63 | [4000.0, 100.0, 10.0, 2.0, 0.04, 0.01] | 0 | 0 | [100.0, 200.0, 300.0, 400.0, 1000.0, 1500.0] | 0 | 0
Siemens NH-1-80 | Siemens NH-1-80 | 80 | [4800.0, 120.0, 7.0, 0.1, 0.01] | 0 | 0 | [150.58, 250.0, 450.0, 1150.0, 2470.0] | 0 | 0
Siemens NH-2-1000 | Siemens NH-2-1000 | 1000 | [4800.0, 120.0, 7.0, 0.1, 0.004] | 0 | 0 | [1900.0, 3500.0, 8400.0, 24000.0, 52000.0] | 0 | 0
Siemens NH-2-200 | Siemens NH-2-200 | 200 | [4800.0, 120.0, 7.0, 0.1, 0.004] | 0 | 0 | [280.0, 650.0, 1200.0, 3000.0, 7000.0] | 0 | 0
Siemens NH-2-224 | Siemens NH-2-224 | 224 | [4800.0, 120.0, 7.0, 0.2, 0.04, 0.004] | 0 | 0 | [400.0, 750.0, 1453.0, 3025.0, 4315.0, 7600.0] | 0 | 0
Siemens NH-2-250 | Siemens NH-2-250 | 250 | [4800.0, 120.0, 7.0, 0.1, 0.004] | 0 | 0 | [450.0, 800.0, 1650.0, 4000.0, 8500.0] | 0 | 0
Siemens NH-2-315 | Siemens NH-2-315 | 315 | [4800.0, 120.0, 7.0, 0.1, 0.004] | 0 | 0 | [550.0, 920.0, 1900.0, 5000.0, 11000.0] | 0 | 0
Siemens NH-2-355 | Siemens NH-2-355 | 355 | [4800.0, 120.0, 6.0, 0.1, 0.004] | 0 | 0 | [650.0, 1116.27, 2350.0, 5840.0, 12790.0] | 0 | 0
Siemens NH-2-400 | Siemens NH-2-400 | 400 | [4800.0, 120.0, 7.0, 0.1, 0.004] | 0 | 0 | [720.0, 1350.0, 2800.0, 6500.0, 15000.0] | 0 | 0
Siemens NH-2-425 | Siemens NH-2-425 | 425 | [4800.0, 120.0, 7.0, 0.1, 0.004] | 0 | 0 | [850.0, 1500.0, 3050.0, 7500.0, 16500.0] | 0 | 0
Siemens NH-2-630 | Siemens NH-2-630 | 630 | [4800.0, 120.0, 7.0, 0.1, 0.004] | 0 | 0 | [1200.0, 2000.0, 4800.0, 12000.0, 26000.0] | 0 | 0

## res_bus
| vm_pu | va_degree | p_mw | q_mvar
0 | 0.97621 | -0.45819 | 0.0071022 | 0.00178
1 | 0.97642 | -0.45399 | 0.0052119 | 0.0013062
2 | 0.9766 | -0.4506 | 0.0061991 | 0.0015536
3 | 0.97845 | -0.41413 | 0 | 0
4 | 0.97735 | -0.43587 | 0.0097529 | 0.0024443
5 | 0.97971 | -0.38948 | 0 | 0
6 | 0.9757 | -0.4683 | 0.019644 | 0.0049232
7 | 0.97419 | -0.49802 | 0.009221 | 0.002311
8 | 0.97457 | -0.49057 | 0.0045987 | 0.0011525
9 | 0.98922 | -0.20529 | 0.0046022 | 0.0011534
10 | 0.99149 | -0.16176 | 0.010325 | 0.0025878
11 | 0.98613 | -0.26482 | 0.019605 | 0.0049136
12 | 0.99339 | -0.12549 | 0.0099884 | 0.0025033
13 | 0.98479 | -0.29068 | 0 | 0
14 | 0.99495 | -0.095656 | 0.0090308 | 0.0022633
15 | 0.98408 | -0.30441 | 0 | 0
16 | 0.99675 | -0.06142 | 0.0078674 | 0.0019717
17 | 0.98017 | -0.38051 | 0.036448 | 0.0091348
18 | 0.99864 | -0.025942 | 0.0021894 | 0.0005487
19 | 1 | 0 | -0.32859 | -0.083627
20 | 0.99846 | -0.029321 | 0.046554 | 0.011667
21 | 0.98745 | -0.24054 | 0.063625 | 0.015946
22 | 0.98051 | -0.37542 | 0.029642 | 0.0074289
23 | 0.97853 | -0.41433 | 0.014381 | 0.0036043
24 | 0.97975 | -0.39036 | 0 | 0
25 | 0.97455 | -0.49085 | 0.0028149 | 0.00070548
26 | 0.97532 | -0.47566 | 0.0037725 | 0.00094548
27 | 0.99998 | 149.9956 | 0 | 0

## res_line
| p_from_mw | q_from_mvar | p_to_mw | q_to_mvar | pl_mw | ql_mvar | i_from_ka | i_to_ka | i_ka | vm_from_pu | va_from_degree | vm_to_pu | va_to_degree | loading_percent
0 | -0.0071022 | -0.00178 | 0.0071036 | 0.0017805 | 1.4211e-06 | 5.0513e-07 | 0.010826 | 0.010826 | 0.010826 | 0.97621 | -0.45819 | 0.97642 | -0.45399 | 2.9741
1 | -0.012316 | -0.0030867 | 0.012318 | 0.0030878 | 1.9873e-06 | 1.0837e-06 | 0.018768 | 0.018768 | 0.018768 | 0.97642 | -0.45399 | 0.9766 | -0.4506 | 5.1561
2 | -0.018517 | -0.0046415 | 0.01853 | 0.0046492 | 1.301e-05 | 7.7809e-06 | 0.028214 | 0.028213 | 0.028214 | 0.9766 | -0.4506 | 0.97735 | -0.43587 | 7.751
3 | 0.068489 | 0.017228 | -0.068418 | -0.017183 | 7.1042e-05 | 4.5248e-05 | 0.10418 | 0.10418 | 0.10418 | 0.97845 | -0.41413 | 0.97735 | -0.43587 | 28.6208
4 | -0.068489 | -0.017228 | 0.06857 | 0.01728 | 8.0749e-05 | 5.143e-05 | 0.10418 | 0.10418 | 0.10418 | 0.97845 | -0.41413 | 0.97971 | -0.38948 | 28.6208
5 | 0.040135 | 0.01009 | -0.040073 | -0.010051 | 6.2061e-05 | 3.9164e-05 | 0.061118 | 0.061118 | 0.061118 | 0.97735 | -0.43587 | 0.9757 | -0.4683 | 16.7906
6 | -0.06857 | -0.01728 | 0.068599 | 0.017299 | 2.9435e-05 | 1.8748e-05 | 0.10418 | 0.10418 | 0.10418 | 0.97971 | -0.38948 | 0.98017 | -0.38051 | 28.6208
7 | 0.020429 | 0.0051273 | -0.020422 | -0.005123 | 7.1676e-06 | 4.3415e-06 | 0.031159 | 0.031159 | 0.031159 | 0.9757 | -0.4683 | 0.97532 | -0.47566 | 8.5602
8 | -0.009221 | -0.002311 | 0.0092243 | 0.0023126 | 3.2745e-06 | 1.5474e-06 | 0.014085 | 0.014084 | 0.014085 | 0.97419 | -0.49802 | 0.97457 | -0.49057 | 3.8694
9 | 0.002815 | 0.00070544 | -0.0028149 | -0.00070548 | 3.7961e-08 | -4.3986e-08 | 0.004298 | 0.004298 | 0.004298 | 0.97457 | -0.49057 | 0.97455 | -0.49085 | 1.1808
10 | -0.016638 | -0.0041705 | 0.01665 | 0.0041775 | 1.1825e-05 | 6.9584e-06 | 0.025404 | 0.025404 | 0.025404 | 0.97457 | -0.49057 | 0.97532 | -0.47566 | 6.9791
11 | -0.1302 | -0.033103 | 0.13047 | 0.033278 | 0.0002736 | 0.00017486 | 0.19602 | 0.19602 | 0.19602 | 0.98922 | -0.20529 | 0.99149 | -0.16176 | 53.8512
12 | 0.1256 | 0.03195 | -0.12524 | -0.03172 | 0.00035918 | 0.00022953 | 0.1891 | 0.1891 | 0.1891 | 0.98922 | -0.20529 | 0.98613 | -0.26482 | 51.9493
13 | -0.1408 | -0.035866 | 0.14104 | 0.036024 | 0.00024683 | 0.00015778 | 0.21151 | 0.21151 | 0.21151 | 0.99149 | -0.16176 | 0.99339 | -0.12549 | 58.1083
14 | 0.10563 | 0.026807 | -0.1055 | -0.026723 | 0.00013122 | 8.3806e-05 | 0.15951 | 0.15951 | 0.15951 | 0.98613 | -0.26482 | 0.98479 | -0.29068 | 43.822
15 | -0.15103 | -0.038527 | 0.15125 | 0.038666 | 0.00021798 | 0.00013892 | 0.22648 | 0.22648 | 0.22648 | 0.99339 | -0.12549 | 0.99495 | -0.095656 | 31.1093
16 | 0.1055 | 0.026723 | -0.10543 | -0.026678 | 6.952e-05 | 4.44e-05 | 0.15951 | 0.15951 | 0.15951 | 0.98479 | -0.29068 | 0.98408 | -0.30441 | 43.822
17 | -0.16028 | -0.040929 | 0.16055 | 0.041099 | 0.00026571 | 0.00016941 | 0.23998 | 0.23998 | 0.23998 | 0.99495 | -0.095656 | 0.99675 | -0.06142 | 32.9645
18 | 0.10543 | 0.026678 | -0.10505 | -0.026433 | 0.00038354 | 0.00024496 | 0.15951 | 0.15951 | 0.15951 | 0.98408 | -0.30441 | 0.98017 | -0.38051 | 43.8221
19 | -0.16841 | -0.04307 | 0.16892 | 0.043391 | 0.00050218 | 0.00032029 | 0.25173 | 0.25173 | 0.25173 | 0.99675 | -0.06142 | 1 | 0 | 34.5778
20 | -0.15783 | -0.040111 | 0.15803 | 0.040237 | 0.00019743 | 0.00012586 | 0.23537 | 0.23537 | 0.23537 | 0.99864 | -0.025942 | 1 | 0 | 32.3311
21 | 0.15564 | 0.039562 | -0.15562 | -0.039546 | 2.5329e-05 | 1.6145e-05 | 0.23211 | 0.23211 | 0.23211 | 0.99864 | -0.025942 | 0.99846 | -0.029321 | 31.883
22 | 0.10906 | 0.027879 | -0.10796 | -0.027175 | 0.001102 | 0.00070387 | 0.16273 | 0.16273 | 0.16273 | 0.99846 | -0.029321 | 0.98745 | -0.24054 | 44.706
23 | 0.044335 | 0.011229 | -0.04405 | -0.011048 | 0.00028521 | 0.00018037 | 0.066852 | 0.066853 | 0.066853 | 0.98745 | -0.24054 | 0.98051 | -0.37542 | 18.3661
24 | 0.014408 | 0.0036195 | -0.014398 | -0.0036136 | 1.0262e-05 | 5.8468e-06 | 0.021868 | 0.021869 | 0.021869 | 0.98051 | -0.37542 | 0.97975 | -0.39036 | 6.0078
25 | -0.014381 | -0.0036043 | 0.014398 | 0.0036136 | 1.6442e-05 | 9.3696e-06 | 0.021869 | 0.021869 | 0.021869 | 0.97853 | -0.41433 | 0.97975 | -0.39036 | 6.008

## res_trafo
| p_hv_mw | q_hv_mvar | p_lv_mw | q_lv_mvar | pl_mw | ql_mvar | i_hv_ka | i_lv_ka | vm_hv_pu | va_hv_degree | vm_lv_pu | va_lv_degree | loading_percent
0 | -1.2729e-15 | -1.3162e-15 | 0.00165 | 1.2699e-07 | 0.00165 | 1.2699e-07 | 5.2857e-17 | 0.0023815 | 0.99998 | 149.9956 | 1 | 0 | 0.2619

## res_ext_grid
| p_mw | q_mvar
0 | 0.39988 | 0.10149

## res_load
| p_mw | q_mvar
0 | 0.0071022 | 0.00178
1 | 0.0052119 | 0.0013062
2 | 0.0061991 | 0.0015536
3 | 0.0097529 | 0.0024443
4 | 0.019644 | 0.0049232
5 | 0.009221 | 0.002311
6 | 0.0045987 | 0.0011525
7 | 0.0046022 | 0.0011534
8 | 0.010325 | 0.0025878
9 | 0.019605 | 0.0049136
10 | 0.0099884 | 0.0025033
11 | 0.0090308 | 0.0022633
12 | 0.0078674 | 0.0019717
13 | 0.036448 | 0.0091348
14 | 0.0021894 | 0.0005487
15 | 0.071285 | 0.017866
16 | 0.046554 | 0.011667
17 | 0.063625 | 0.015946
18 | 0.029642 | 0.0074289
19 | 0.014381 | 0.0036043
20 | 0.0028149 | 0.00070548
21 | 0.0037725 | 0.00094548

## dtypes
| element | column | dtype
0 | bus | name | object
1 | bus | vn_kv | float64
2 | bus | type | object
3 | bus | zone | object
4 | bus | in_service | bool
5 | load | name | object
6 | load | bus | uint32
7 | load | p_mw | float64
8 | load | q_mvar | float64
9 | load | const_z_percent | float64
10 | load | const_i_percent | float64
11 | load | sn_mva | float64
12 | load | scaling | float64
13 | load | in_service | bool
14 | load | type | object
15 | ext_grid | name | object
16 | ext_grid | bus | uint32
17 | ext_grid | vm_pu | float64
18 | ext_grid | va_degree | float64
19 | ext_grid | slack_weight | float64
20 | ext_grid | in_service | bool
21 | line | name | object
22 | line | std_type | object
23 | line | from_bus | uint32
24 | line | to_bus | uint32
25 | line | length_km | float64
26 | line | r_ohm_per_km | float64
27 | line | x_ohm_per_km | float64
28 | line | c_nf_per_km | float64
29 | line | g_us_per_km | float64
30 | line | max_i_ka | float64
31 | line | df | float64
32 | line | parallel | uint32
33 | line | type | object
34 | line | in_service | bool
35 | trafo | name | object
36 | trafo | std_type | object
37 | trafo | hv_bus | uint32
38 | trafo | lv_bus | uint32
39 | trafo | sn_mva | float64
40 | trafo | vn_hv_kv | float64
41 | trafo | vn_lv_kv | float64
42 | trafo | vk_percent | float64
43 | trafo | vkr_percent | float64
44 | trafo | pfe_kw | float64
45 | trafo | i0_percent | float64
46 | trafo | shift_degree | float64
47 | trafo | tap_side | object
48 | trafo | tap_neutral | int32
49 | trafo | tap_min | int32
50 | trafo | tap_max | int32
51 | trafo | tap_step_percent | float64
52 | trafo | tap_step_degree | float64
53 | trafo | tap_pos | int32
54 | trafo | tap_phase_shifter | bool
55 | trafo | parallel | uint32
56 | trafo | df | float64
57 | trafo | in_service | bool
58 | line_geodata | coords | object
59 | bus_geodata | x | float64
60 | bus_geodata | y | float64
61 | bus_geodata | coords | object
62 | res_bus | vm_pu | float64
63 | res_bus | va_degree | float64
64 | res_bus | p_mw | float64
65 | res_bus | q_mvar | float64
66 | res_line | p_from_mw | float64
67 | res_line | q_from_mvar | float64
68 | res_line | p_to_mw | float64
69 | res_line | q_to_mvar | float64
70 | res_line | pl_mw | float64
71 | res_line | ql_mvar | float64
72 | res_line | i_from_ka | float64
73 | res_line | i_to_ka | float64
74 | res_line | i_ka | float64
75 | res_line | vm_from_pu | float64
76 | res_line | va_from_degree | float64
77 | res_line | vm_to_pu | float64
78 | res_line | va_to_degree | float64
79 | res_line | loading_percent | float64
80 | res_trafo | p_hv_mw | float64
81 | res_trafo | q_hv_mvar | float64
82 | res_trafo | p_lv_mw | float64
83 | res_trafo | q_lv_mvar | float64
84 | res_trafo | pl_mw | float64
85 | res_trafo | ql_mvar | float64
86 | res_trafo | i_hv_ka | float64
87 | res_trafo | i_lv_ka | float64
88 | res_trafo | vm_hv_pu | float64
89 | res_trafo | va_hv_degree | float64
90 | res_trafo | vm_lv_pu | float64
91 | res_trafo | va_lv_degree | float64
92 | res_trafo | loading_percent | float64
93 | res_ext_grid | p_mw | float64
94 | res_ext_grid | q_mvar | float64
95 | res_load | p_mw | float64
96 | res_load | q_mvar | float64

## parameters
| version | format_version | converged | OPF_converged | name | f_hz | sn_mva
0 | 2.14.6 | 2.14.0 | TRUE | FALSE |  | 50 | 1