## bus
| name | vn_kv | type | zone | in_service
0 | bus_LV_2196-6_0_6_node_0 | 0.4 | n |  | TRUE
1 | bus_LV_2196-6_0_6_node_1 | 0.4 | n |  | TRUE
2 | bus_LV_2196-6_0_6_node_2 | 0.4 | n |  | TRUE
3 | bus_LV_2196-6_0_6_node_3 | 0.4 | n |  | TRUE
4 | bus_LV_2196-6_0_6_node_34 | 0.4 | n |  | TRUE
5 | bus_LV_2196-6_0_6_node_17 | 0.4 | n |  | TRUE
6 | bus_LV_2196-6_0_6_node_19 | 0.4 | n |  | TRUE
7 | bus_LV_2196-6_0_6_node_18 | 0.4 | n |  | TRUE
8 | bus_LV_2196-6_0_6_node_44 | 0.4 | n |  | TRUE
9 | bus_LV_2196-6_0_6_node_11 | 0.4 | n |  | TRUE
10 | bus_LV_2196-6_0_6_node_14 | 0.4 | n |  | TRUE
11 | bus_LV_2196-6_0_6_node_35 | 0.4 | n |  | TRUE
12 | bus_LV_2196-6_0_6_node_10 | 0.4 | n |  | TRUE
13 | bus_LV_2196-6_0_6_node_23 | 0.4 | n |  | TRUE
14 | bus_LV_2196-6_0_6_node_24 | 0.4 | n |  | TRUE
15 | bus_LV_2196-6_0_6_node_43 | 0.4 | n |  | TRUE
16 | bus_LV_2196-6_0_6_node_13 | 0.4 | n |  | TRUE
17 | bus_LV_2196-6_0_6_node_38 | 0.4 | n |  | TRUE
18 | bus_LV_2196-6_0_6_node_37 | 0.4 | n |  | TRUE
19 | bus_LV_2196-6_0_6_node_15 | 0.4 | n |  | TRUE
20 | bus_LV_2196-6_0_6_node_47 | 0.4 | n |  | TRUE
21 | bus_LV_2196-6_0_6_node_45 | 0.4 | n |  | TRUE
22 | bus_LV_2196-6_0_6_node_16 | 0.4 | n |  | TRUE
23 | bus_LV_2196-6_0_6_node_40 | 0.4 | n |  | TRUE
24 | bus_LV_2196-6_0_6_node_39 | 0.4 | n |  | TRUE
25 | bus_LV_2196-6_0_6_node_21 | 0.4 | n |  | TRUE
26 | bus_LV_2196-6_0_6_node_36 | 0.4 | n |  | TRUE
27 | bus_LV_2196-6_0_6_node_48 | 0.4 | n |  | TRUE
28 | bus_LV_2196-6_0_6_node_6 | 0.4 | n |  | TRUE
29 | bus_LV_2196-6_0_6_node_9 | 0.4 | n |  | TRUE
30 | bus_LV_2196-6_0_6_node_4 | 0.4 | n |  | TRUE
31 | bus_LV_2196-6_0_6_node_25 | 0.4 | n |  | TRUE
32 | bus_LV_2196-6_0_6_node_28 | 0.4 | n |  | TRUE
33 | bus_LV_2196-6_0_6_node_33 | 0.4 | n |  | TRUE
34 | bus_LV_2196-6_0_6_node_5 | 0.4 | n |  | TRUE
35 | bus_LV_2196-6_0_6_node_7 | 0.4 | n |  | TRUE
36 | bus_LV_2196-6_0_6_node_8 | 0.4 | n |  | TRUE
37 | bus_LV_2196-6_0_6_node_42 | 0.4 | n |  | TRUE
38 | bus_LV_2196-6_0_6_node_46 | 0.4 | n |  | TRUE
39 | bus_LV_2196-6_0_6_node_41 | 0.4 | n |  | TRUE
40 | bus_LV_2196-6_0_6_node_31 | 0.4 | n |  | TRUE
41 | bus_LV_2196-6_0_6_node_29 | 0.4 | n |  | TRUE
42 | bus_LV_2196-6_0_6_node_27 | 0.4 | n |  | TRUE
43 | bus_LV_2196-6_0_6_node_26 | 0.4 | n |  | TRUE
44 | bus_MV_376_0_node_188 | 20 | n |  | TRUE

## load
| name | bus | p_mw | q_mvar | const_z_percent | const_i_percent | sn_mva | scaling | in_service | type
0 | LV_2196-6_0_6_load_0 | 0 | 0.052574 | 0.013176 | 0 | 0 |  | 1 | TRUE | wye
1 | LV_2196-6_0_6_load_1 | 1 | 0.053475 | 0.013402 | 0 | 0 |  | 1 | TRUE | wye
2 | LV_2196-6_0_6_load_2 | 2 | 0.029914 | 0.0074972 | 0 | 0 |  | 1 | TRUE | wye
3 | LV_2196-6_0_6_load_44 | 8 | 0.0058129 | 0.0014569 | 0 | 0 |  | 1 | TRUE | wye
4 | LV_2196-6_0_6_load_35 | 11 | 0.0017436 | 0.00043699 | 0 | 0 |  | 1 | TRUE | wye
5 | LV_2196-6_0_6_load_43 | 15 | 0.0023932 | 0.00059979 | 0 | 0 |  | 1 | TRUE | wye
6 | LV_2196-6_0_6_load_38 | 17 | 0.0028844 | 0.0007229 | 0 | 0 |  | 1 | TRUE | wye
7 | LV_2196-6_0_6_load_37 | 18 | 0.0065365 | 0.0016382 | 0 | 0 |  | 1 | TRUE | wye
8 | LV_2196-6_0_6_load_47 | 20 | 0.014168 | 0.0035508 | 0 | 0 |  | 1 | TRUE | wye
9 | LV_2196-6_0_6_load_45 | 21 | 0.0022009 | 0.00055159 | 0 | 0 |  | 1 | TRUE | wye
10 | LV_2196-6_0_6_load_40 | 23 | 0.0021332 | 0.00053462 | 0 | 0 |  | 1 | TRUE | wye
11 | LV_2196-6_0_6_load_39 | 24 | 0.0021333 | 0.00053466 | 0 | 0 |  | 1 | TRUE | wye
12 | LV_2196-6_0_6_load_36 | 26 | 0.0068982 | 0.0017288 | 0 | 0 |  | 1 | TRUE | wye
13 | LV_2196-6_0_6_load_48 | 27 | 0.0031413 | 0.00078729 | 0 | 0 |  | 1 | TRUE | wye
14 | LV_2196-6_0_6_load_9 | 29 | 0.049494 | 0.012404 | 0 | 0 |  | 1 | TRUE | wye
15 | LV_2196-6_0_6_load_4 | 30 | 0.05223 | 0.01309 | 0 | 0 |  | 1 | TRUE | wye
16 | LV_2196-6_0_6_load_25 | 31 | 0.033003 | 0.0082713 | 0 | 0 |  | 1 | TRUE | wye
17 | LV_2196-6_0_6_load_33 | 33 | 0.0070724 | 0.0017725 | 0 | 0 |  | 1 | TRUE | wye
18 | LV_2196-6_0_6_load_7 | 35 | 0.0060547 | 0.0015175 | 0 | 0 |  | 1 | TRUE | wye
19 | LV_2196-6_0_6_load_8 | 36 | 0.052806 | 0.013234 | 0 | 0 |  | 1 | TRUE | wye
20 | LV_2196-6_0_6_load_42 | 37 | 0.025222 | 0.0063213 | 0 | 0 |  | 1 | TRUE | wye
21 | LV_2196-6_0_6_load_46 | 38 | 0.0021291 | 0.00053361 | 0 | 0 |  | 1 | TRUE | wye
22 | LV_2196-6_0_6_load_41 | 39 | 0.0021332 | 0.00053462 | 0 | 0 |  | 1 | TRUE | wye
23 | LV_2196-6_0_6_load_31 | 40 | 0.0098164 | 0.0024602 | 0 | 0 |  | 1 | TRUE | wye
24 | LV_2196-6_0_6_load_27 | 42 | 0.001223 | 0.00030651 | 0 | 0 |  | 1 | TRUE | wye
25 | LV_2196-6_0_6_load_26 | 43 | 0.022486 | 0.0056356 | 0 | 0 |  | 1 | TRUE | wye

## ext_grid
| name | bus | vm_pu | va_degree | slack_weight | in_service
0 |  | 19 | 1 | 0 | 1 | TRUE

## line
| name | std_type | from_bus | to_bus | length_km | r_ohm_per_km | x_ohm_per_km | c_nf_per_km | g_us_per_km | max_i_ka | df | parallel | type | in_service
0 | LV_2196-6_0_6_line_0 |  | 0 | 1 | 0.00029845 | 0.125 | 0.08 | 261 | 0 | 0.364 | 1 | 1 | cs | TRUE
1 | LV_2196-6_0_6_line_1 |  | 0 | 2 | 0.11245 | 0.125 | 0.08 | 261 | 0 | 0.364 | 1 | 1 | cs | TRUE
2 | LV_2196-6_0_6_line_2 |  | 2 | 3 | 0.010892 | 0.125 | 0.08 | 261 | 0 | 0.364 | 1 | 2 | cs | TRUE
3 | LV_2196-6_0_6_line_3 |  | 3 | 4 | 0.010553 | 0.125 | 0.08 | 261 | 0 | 0.364 | 1 | 1 | cs | TRUE
4 | LV_2196-6_0_6_line_4 |  | 3 | 5 | 0.055894 | 0.125 | 0.08 | 261 | 0 | 0.364 | 1 | 1 | cs | TRUE
5 | LV_2196-6_0_6_line_5 |  | 3 | 6 | 0.062666 | 0.125 | 0.08 | 261 | 0 | 0.364 | 1 | 1 | cs | TRUE
6 | LV_2196-6_0_6_line_6 |  | 3 | 7 | 0.13703 | 0.125 | 0.08 | 261 | 0 | 0.364 | 1 | 3 | cs | TRUE
7 | LV_2196-6_0_6_line_7 |  | 4 | 8 | 0.089047 | 0.125 | 0.08 | 261 | 0 | 0.364 | 1 | 1 | cs | TRUE
8 | LV_2196-6_0_6_line_8 |  | 5 | 11 | 0.011627 | 0.125 | 0.08 | 261 | 0 | 0.364 | 1 | 1 | cs | TRUE
9 | LV_2196-6_0_6_line_9 |  | 6 | 25 | 0.006228 | 0.125 | 0.08 | 261 | 0 | 0.364 | 1 | 1 | cs | TRUE
10 | LV_2196-6_0_6_line_10 |  | 6 | 26 | 0.0096371 | 0.125 | 0.08 | 261 | 0 | 0.364 | 1 | 1 | cs | TRUE
11 | LV_2196-6_0_6_line_11 |  | 7 | 31 | 0.11947 | 0.125 | 0.08 | 261 | 0 | 0.364 | 1 | 1 | cs | TRUE
12 | LV_2196-6_0_6_line_12 |  | 7 | 19 | 0.18466 | 0.125 | 0.08 | 261 | 0 | 0.364 | 1 | 3 | cs | TRUE
13 | LV_2196-6_0_6_line_13 |  | 8 | 9 | 0.072315 | 0.125 | 0.08 | 261 | 0 | 0.364 | 1 | 1 | cs | TRUE
14 | LV_2196-6_0_6_line_14 |  | 9 | 10 | 0.042262 | 0.125 | 0.08 | 261 | 0 | 0.364 | 1 | 1 | cs | TRUE
15 | LV_2196-6_0_6_line_15 |  | 10 | 21 | 0.020343 | 0.125 | 0.08 | 261 | 0 | 0.364 | 1 | 1 | cs | TRUE
16 | LV_2196-6_0_6_line_16 |  | 12 | 13 | 0.18396 | 0.125 | 0.08 | 261 | 0 | 0.364 | 1 | 1 | cs | TRUE
17 | LV_2196-6_0_6_line_17 |  | 12 | 14 | 0.10136 | 0.125 | 0.08 | 261 | 0 | 0.364 | 1 | 1 | cs | TRUE
18 | LV_2196-6_0_6_line_18 |  | 12 | 15 | 0.0077804 | 0.125 | 0.08 | 261 | 0 | 0.364 | 1 | 1 | cs | TRUE
19 | LV_2196-6_0_6_line_19 |  | 13 | 32 | 0.042272 | 0.125 | 0.08 | 261 | 0 | 0.364 | 1 | 1 | cs | TRUE
20 | LV_2196-6_0_6_line_20 |  | 13 | 33 | 0.03475 | 0.125 | 0.08 | 261 | 0 | 0.364 | 1 | 1 | cs | TRUE
21 | LV_2196-6_0_6_line_21 |  | 14 | 29 | 0.027025 | 0.125 | 0.08 | 261 | 0 | 0.364 | 1 | 2 | cs | TRUE
22 | LV_2196-6_0_6_line_22 |  | 14 | 19 | 0.029802 | 0.125 | 0.08 | 261 | 0 | 0.364 | 1 | 2 | cs | TRUE
23 | LV_2196-6_0_6_line_23 |  | 15 | 37 | 0.0075998 | 0.125 | 0.08 | 261 | 0 | 0.364 | 1 | 1 | cs | TRUE
24 | LV_2196-6_0_6_line_24 |  | 16 | 17 | 0.015129 | 0.125 | 0.08 | 261 | 0 | 0.364 | 1 | 1 | cs | TRUE
25 | LV_2196-6_0_6_line_25 |  | 16 | 18 | 0.025991 | 0.125 | 0.08 | 261 | 0 | 0.364 | 1 | 1 | cs | TRUE
26 | LV_2196-6_0_6_line_26 |  | 18 | 35 | 0.020254 | 0.125 | 0.08 | 261 | 0 | 0.364 | 1 | 1 | cs | TRUE
27 | LV_2196-6_0_6_line_27 |  | 19 | 20 | 0.068663 | 0.125 | 0.08 | 261 | 0 | 0.364 | 1 | 1 | cs | TRUE
28 | LV_2196-6_0_6_line_28 |  | 21 | 38 | 0.023135 | 0.125 | 0.08 | 261 | 0 | 0.364 | 1 | 1 | cs | TRUE
29 | LV_2196-6_0_6_line_29 |  | 22 | 23 | 0.014883 | 0.125 | 0.08 | 261 | 0 | 0.364 | 1 | 1 | cs | TRUE
30 | LV_2196-6_0_6_line_30 |  | 22 | 24 | 0.00862 | 0.125 | 0.08 | 261 | 0 | 0.364 | 1 | 1 | cs | TRUE
31 | LV_2196-6_0_6_line_31 |  | 23 | 39 | 0.0079042 | 0.125 | 0.08 | 261 | 0 | 0.364 | 1 | 1 | cs | TRUE
32 | LV_2196-6_0_6_line_32 |  | 25 | 27 | 0.014609 | 0.125 | 0.08 | 261 | 0 | 0.364 | 1 | 1 | cs | TRUE
33 | LV_2196-6_0_6_line_33 |  | 28 | 29 | 0.0024959 | 0.125 | 0.08 | 261 | 0 | 0.364 | 1 | 1 | cs | TRUE
34 | LV_2196-6_0_6_line_34 |  | 28 | 30 | 0.030156 | 0.125 | 0.08 | 261 | 0 | 0.364 | 1 | 1 | cs | TRUE
35 | LV_2196-6_0_6_line_35 |  | 30 | 34 | 0.018543 | 0.125 | 0.08 | 261 | 0 | 0.364 | 1 | 1 | cs | TRUE
36 | LV_2196-6_0_6_line_36 |  | 32 | 41 | 0.045151 | 0.125 | 0.08 | 261 | 0 | 0.364 | 1 | 1 | cs | TRUE
37 | LV_2196-6_0_6_line_37 |  | 32 | 42 | 0.010025 | 0.125 | 0.08 | 261 | 0 | 0.364 | 1 | 1 | cs | TRUE
38 | LV_2196-6_0_6_line_38 |  | 34 | 35 | 0.016155 | 0.125 | 0.08 | 261 | 0 | 0.364 | 1 | 1 | cs | TRUE
39 | LV_2196-6_0_6_line_39 |  | 34 | 36 | 0.012708 | 0.125 | 0.08 | 261 | 0 | 0.364 | 1 | 1 | cs | TRUE
40 | LV_2196-6_0_6_line_40 |  | 37 | 39 | 0.0077469 | 0.125 | 0.08 | 261 | 0 | 0.364 | 1 | 1 | cs | TRUE
41 | LV_2196-6_0_6_line_41 |  | 40 | 41 | 0.032089 | 0.125 | 0.08 | 261 | 0 | 0.364 | 1 | 1 | cs | TRUE
42 | LV_2196-6_0_6_line_42 |  | 42 | 43 | 0.028814 | 0.125 | 0.08 | 261 | 0 | 0.364 | 1 | 1 | cs | TRUE

## trafo
| name | std_type | hv_bus | lv_bus | sn_mva | vn_hv_kv | vn_lv_kv | vk_percent | vkr_percent | pfe_kw | i0_percent | shift_degree | tap_side | tap_neutral | tap_min | tap_max | tap_step_percent | tap_step_degree | tap_pos | tap_phase_shifter | parallel | df | in_service
0 | LV_2196-6_0_6_trafo_15 | 0.63 MVA 20/0.4 kV | 44 | 19 | 0.63 | 20 | 0.4 | 6 | 1.206 | 1.65 | 0.2619 | 150 | hv | 0 | -2 | 2 | 2.5 | 0 | 0 | FALSE | 1 | 1 | TRUE

## line_geodata
| x0 | y0 | x1 | y1 | x2 | y2 | x3 | y3 | x4 | y4 | x5 | y5 | x6 | y6 | x7 | y7 | x8 | y8 | x9 | y9 | x10 | y10 | x11 | y11 | x12 | y12 | x13 | y13 | x14 | y14 | x15 | y15
0 | 2578810.726 | 1182438.3815 | 2578810.9142 | 1182438.1498
1 | 2578810.9142 | 1182438.1498 | 2578816.0916 | 1182431.7751 | 2578839.5256 | 1182402.1655 | 2578841.6691 | 1182399.4565 | 2578797.9068 | 1182365.7498 | 2578794.3725 | 1182358.8131
2 | 2578786.2894 | 1182351.6727 | 2578793.7625 | 1182357.6159 | 2578794.3725 | 1182358.8131
3 | 2578786.2048 | 1182362.2229 | 2578786.2894 | 1182351.6727
4 | 2578786.2894 | 1182351.6727 | 2578783.9259 | 1182337.5849 | 2578781.6838 | 1182331.9121 | 2578786.5 | 1182329.3048 | 2578794.9862 | 1182319.5362 | 2578799.4003 | 1182311.194 | 2578801.2751 | 1182303.7724
5 | 2578779.229 | 1182294.3236 | 2578779.1294 | 1182300.6717 | 2578778.9619 | 1182311.5224 | 2578780.2484 | 1182316.8872 | 2578783.356 | 1182325.4695 | 2578786.5 | 1182329.3048 | 2578781.6838 | 1182331.9121 | 2578783.9259 | 1182337.5849 | 2578786.2894 | 1182351.6727
6 | 2578748.7749 | 1182303.7479 | 2578745.188 | 1182314.9332 | 2578732.8107 | 1182355.465 | 2578741.6178 | 1182345.7841 | 2578745.2311 | 1182348.4393 | 2578749.8013 | 1182351.8026 | 2578761.7884 | 1182341.0321 | 2578764.2002 | 1182340.7789 | 2578766.4725 | 1182339.926 | 2578768.4603 | 1182338.5404 | 2578770.0266 | 1182336.6894 | 2578771.0801 | 1182334.5179 | 2578779.2072 | 1182333.255 | 2578781.6838 | 1182331.9121 | 2578783.9259 | 1182337.5849 | 2578786.2894 | 1182351.6727
7 | 2578786.2048 | 1182362.2229 | 2578776.2786 | 1182370.6737 | 2578772.6146 | 1182375.2335 | 2578754.4982 | 1182399.3438 | 2578729.7869 | 1182430.8018
8 | 2578801.2751 | 1182303.7724 | 2578802.1891 | 1182296.6877 | 2578802.2097 | 1182292.2039
9 | 2578779.3291 | 1182288.0978 | 2578779.229 | 1182294.3236
10 | 2578779.229 | 1182294.3236 | 2578788.8654 | 1182294.4455
11 | 2578748.7749 | 1182303.7479 | 2578744.3877 | 1182300.3173 | 2578732.8313 | 1182294.8334 | 2578698.533 | 1182290.3979 | 2578679.3702 | 1182288.7321 | 2578671.4331 | 1182289.7388 | 2578666.0047 | 1182294.0937 | 2578663.9248 | 1182299.6374 | 2578671.256 | 1182325.0056
12 | 2578748.7749 | 1182303.7479 | 2578745.188 | 1182314.9332 | 2578732.8107 | 1182355.465 | 2578728.0333 | 1182358.2168 | 2578719.2702 | 1182369.5316 | 2578683.9759 | 1182415.2702 | 2578665.3794 | 1182439.5048 | 2578668.0944 | 1182417.2835
13 | 2578687.3705 | 1182489.2409 | 2578700.002 | 1182468.7185 | 2578729.7869 | 1182430.8018
14 | 2578687.3705 | 1182489.2409 | 2578694.1679 | 1182494.1414 | 2578708.6806 | 1182504.4061 | 2578720.7747 | 1182493.7685
15 | 2578720.7747 | 1182493.7685 | 2578730.5256 | 1182494.045 | 2578740.9459 | 1182492.1671
16 | 2578612.328 | 1182506.8852 | 2578604.9524 | 1182517.4838 | 2578585.7502 | 1182545.0669 | 2578599.8226 | 1182543.2822 | 2578577.3687 | 1182573.1783 | 2578586.2737 | 1182580.3278 | 2578604.3198 | 1182594.4371 | 2578609.5343 | 1182598.6428 | 2578623.0873 | 1182609.5888 | 2578627.3485 | 1182609.8515 | 2578633.5912 | 1182609.1176 | 2578644.3225 | 1182606.0554 | 2578649.7909 | 1182604.4461
17 | 2578612.328 | 1182506.8852 | 2578628.3135 | 1182487.0954 | 2578638.3701 | 1182474.6529 | 2578646.5449 | 1182463.34 | 2578640.4462 | 1182429.6777 | 2578639.6518 | 1182425.3116 | 2578638.3509 | 1182418.1126
18 | 2578612.328 | 1182506.8852 | 2578604.6421 | 1182508.0939
19 | 2578690.6749 | 1182593.5277 | 2578683.349 | 1182594.5322 | 2578649.7909 | 1182604.4461
20 | 2578649.7909 | 1182604.4461 | 2578661.5466 | 1182637.147
21 | 2578638.3509 | 1182418.1126 | 2578634.6655 | 1182418.7705 | 2578611.7516 | 1182422.8889
22 | 2578638.3509 | 1182418.1126 | 2578646.6831 | 1182416.6153 | 2578668.0944 | 1182417.2835
23 | 2578604.6421 | 1182508.0939 | 2578597.1346 | 1182509.2745
24 | 2578540.2994 | 1182377.432 | 2578539.7616 | 1182362.313
25 | 2578540.2994 | 1182377.432 | 2578566.288 | 1182377.067
26 | 2578566.288 | 1182377.067 | 2578586.5396 | 1182376.7826
27 | 2578668.0944 | 1182417.2835 | 2578686.1295 | 1182406.8581 | 2578701.8089 | 1182384.5906 | 2578699.8886 | 1182364.0826
28 | 2578740.9459 | 1182492.1671 | 2578763.7138 | 1182488.064
29 | 2578566.9711 | 1182514.0182 | 2578581.6736 | 1182511.706
30 | 2578566.9711 | 1182514.0182 | 2578564.1911 | 1182505.8588
31 | 2578589.4818 | 1182510.4781 | 2578581.6736 | 1182511.706
32 | 2578779.3291 | 1182288.0978 | 2578779.3684 | 1182277.7034 | 2578778.7976 | 1182273.528
33 | 2578609.2951 | 1182423.3304 | 2578611.7516 | 1182422.8889
34 | 2578609.2951 | 1182423.3304 | 2578606.7457 | 1182404.3742 | 2578605.1944 | 1182393.4545
35 | 2578602.5864 | 1182375.0961 | 2578605.1944 | 1182393.4545
36 | 2578735.4647 | 1182588.0874 | 2578729.0368 | 1182588.2659 | 2578690.6749 | 1182593.5277
37 | 2578690.6749 | 1182593.5277 | 2578691.649 | 1182603.5053
38 | 2578602.5864 | 1182375.0961 | 2578590.2844 | 1182376.73 | 2578586.5396 | 1182376.7826
39 | 2578602.5864 | 1182375.0961 | 2578606.7605 | 1182374.4252 | 2578612.8087 | 1182368.4804
40 | 2578589.4818 | 1182510.4781 | 2578597.1346 | 1182509.2745
41 | 2578735.4647 | 1182588.0874 | 2578739.1096 | 1182591.0759 | 2578740.8789 | 1182594.816 | 2578741.9755 | 1182611.165 | 2578741.7521 | 1182618.0132
42 | 2578709.5264 | 1182618.9587 | 2578700.5245 | 1182619.3393 | 2578695.8902 | 1182617.2214 | 2578692.4184 | 1182611.3863 | 2578691.649 | 1182603.5053

## bus_geodata
| x | y | coords
0 | 2578810.9142 | 1182438.1498
1 | 2578810.726 | 1182438.3815
2 | 2578794.3725 | 1182358.8131
3 | 2578786.2894 | 1182351.6727
4 | 2578786.2048 | 1182362.2229
5 | 2578801.2751 | 1182303.7724
6 | 2578779.229 | 1182294.3236
7 | 2578748.7749 | 1182303.7479
8 | 2578729.7869 | 1182430.8018
9 | 2578687.3705 | 1182489.2409
10 | 2578720.7747 | 1182493.7685
11 | 2578802.2097 | 1182292.2039
12 | 2578612.328 | 1182506.8852
13 | 2578649.7909 | 1182604.4461
14 | 2578638.3509 | 1182418.1126
15 | 2578604.6421 | 1182508.0939
16 | 2578540.2994 | 1182377.432
17 | 2578539.7616 | 1182362.313
18 | 2578566.288 | 1182377.067
19 | 2578668.0944 | 1182417.2835
20 | 2578699.8886 | 1182364.0826
21 | 2578740.9459 | 1182492.1671
22 | 2578566.9711 | 1182514.0182
23 | 2578581.6736 | 1182511.706
24 | 2578564.1911 | 1182505.8588
25 | 2578779.3291 | 1182288.0978
26 | 2578788.8654 | 1182294.4455
27 | 2578778.7976 | 1182273.528
28 | 2578609.2951 | 1182423.3304
29 | 2578611.7516 | 1182422.8889
30 | 2578605.1944 | 1182393.4545
31 | 2578671.256 | 1182325.0056
32 | 2578690.6749 | 1182593.5277
33 | 2578661.5466 | 1182637.147
34 | 2578602.5864 | 1182375.0961
35 | 2578586.5396 | 1182376.7826
36 | 2578612.8087 | 1182368.4804
37 | 2578597.1346 | 1182509.2745
38 | 2578763.7138 | 1182488.064
39 | 2578589.4818 | 1182510.4781
40 | 2578741.7521 | 1182618.0132
41 | 2578735.4647 | 1182588.0874
42 | 2578691.649 | 1182603.5053
43 | 2578709.5264 | 1182618.9587
44 | 2578665.3794 | 1182439.5048

## line_std_types
| c_nf_per_km | r_ohm_per_km | x_ohm_per_km | max_i_ka | type | q_mm2 | alpha | voltage_rating
NAYY 4x50 SE | 210 | 0.642 | 0.083 | 0.142 | cs | 50 | 0.00403 | LV
NAYY 4x120 SE | 264 | 0.225 | 0.08 | 0.242 | cs | 120 | 0.00403 | LV
NAYY 4x150 SE | 261 | 0.208 | 0.08 | 0.27 | cs | 150 | 0.00403 | LV
NA2XS2Y 1x95 RM/25 12/20 kV | 216 | 0.313 | 0.132 | 0.252 | cs | 95 | 0.00403 | MV
NA2XS2Y 1x185 RM/25 12/20 kV | 273 | 0.161 | 0.117 | 0.362 | cs | 185 | 0.00403 | MV
NA2XS2Y 1x240 RM/25 12/20 kV | 304 | 0.122 | 0.112 | 0.421 | cs | 240 | 0.00403 | MV
NA2XS2Y 1x95 RM/25 6/10 kV | 315 | 0.313 | 0.123 | 0.249 | cs | 95 | 0.00403 | MV
NA2XS2Y 1x185 RM/25 6/10 kV | 406 | 0.161 | 0.11 | 0.358 | cs | 185 | 0.00403 | MV
NA2XS2Y 1x240 RM/25 6/10 kV | 456 | 0.122 | 0.105 | 0.416 | cs | 240 | 0.00403 | MV
NA2XS2Y 1x150 RM/25 12/20 kV | 250 | 0.206 | 0.116 | 0.319 | cs | 150 | 0.00403 | MV
NA2XS2Y 1x120 RM/25 12/20 kV | 230 | 0.253 | 0.119 | 0.283 | cs | 120 | 0.00403 | MV
NA2XS2Y 1x70 RM/25 12/20 kV | 190 | 0.443 | 0.132 | 0.22 | cs | 70 | 0.00403 | MV
NA2XS2Y 1x150 RM/25 6/10 kV | 360 | 0.206 | 0.11 | 0.315 | cs | 150 | 0.00403 | MV
NA2XS2Y 1x120 RM/25 6/10 kV | 340 | 0.253 | 0.113 | 0.28 | cs | 120 | 0.00403 | MV
NA2XS2Y 1x70 RM/25 6/10 kV | 280 | 0.443 | 0.123 | 0.217 | cs | 70 | 0.00403 | MV
N2XS(FL)2Y 1x120 RM/35 64/110 kV | 112 | 0.153 | 0.166 | 0.366 | cs | 120 | 0.00393 | HV
N2XS(FL)2Y 1x185 RM/35 64/110 kV | 125 | 0.099 | 0.156 | 0.457 | cs | 185 | 0.00393 | HV
N2XS(FL)2Y 1x240 RM/35 64/110 kV | 135 | 0.075 | 0.149 | 0.526 | cs | 240 | 0.00393 | HV
N2XS(FL)2Y 1x300 RM/35 64/110 kV | 144 | 0.06 | 0.144 | 0.588 | cs | 300 | 0.00393 | HV
15-AL1/3-ST1A 0.4 | 11 | 1.8769 | 0.35 | 0.105 | ol | 16 | 0.00403 | LV
24-AL1/4-ST1A 0.4 | 11.25 | 1.2012 | 0.335 | 0.14 | ol | 24 | 0.00403 | LV
48-AL1/8-ST1A 0.4 | 12.2 | 0.5939 | 0.3 | 0.21 | ol | 48 | 0.00403 | LV
94-AL1/15-ST1A 0.4 | 13.2 | 0.306 | 0.29 | 0.35 | ol | 94 | 0.00403 | LV
34-AL1/6-ST1A 10.0 | 9.7 | 0.8342 | 0.36 | 0.17 | ol | 34 | 0.00403 | MV
48-AL1/8-ST1A 10.0 | 10.1 | 0.5939 | 0.35 | 0.21 | ol | 48 | 0.00403 | MV
70-AL1/11-ST1A 10.0 | 10.4 | 0.4132 | 0.339 | 0.29 | ol | 70 | 0.00403 | MV
94-AL1/15-ST1A 10.0 | 10.75 | 0.306 | 0.33 | 0.35 | ol | 94 | 0.00403 | MV
122-AL1/20-ST1A 10.0 | 11.1 | 0.2376 | 0.323 | 0.41 | ol | 122 | 0.00403 | MV
149-AL1/24-ST1A 10.0 | 11.25 | 0.194 | 0.315 | 0.47 | ol | 149 | 0.00403 | MV
34-AL1/6-ST1A 20.0 | 9.15 | 0.8342 | 0.382 | 0.17 | ol | 34 | 0.00403 | MV
48-AL1/8-ST1A 20.0 | 9.5 | 0.5939 | 0.372 | 0.21 | ol | 48 | 0.00403 | MV
70-AL1/11-ST1A 20.0 | 9.7 | 0.4132 | 0.36 | 0.29 | ol | 70 | 0.00403 | MV
94-AL1/15-ST1A 20.0 | 10 | 0.306 | 0.35 | 0.35 | ol | 94 | 0.00403 | MV
122-AL1/20-ST1A 20.0 | 10.3 | 0.2376 | 0.344 | 0.41 | ol | 122 | 0.00403 | MV
149-AL1/24-ST1A 20.0 | 10.5 | 0.194 | 0.337 | 0.47 | ol | 149 | 0.00403 | MV
184-AL1/30-ST1A 20.0 | 10.75 | 0.1571 | 0.33 | 0.535 | ol | 184 | 0.00403 | MV
243-AL1/39-ST1A 20.0 | 11 | 0.1188 | 0.32 | 0.645 | ol | 243 | 0.00403 | MV
48-AL1/8-ST1A 110.0 | 8 | 0.5939 | 0.46 | 0.21 | ol | 48 | 0.00403 | HV
70-AL1/11-ST1A 110.0 | 8.4 | 0.4132 | 0.45 | 0.29 | ol | 70 | 0.00403 | HV
94-AL1/15-ST1A 110.0 | 8.65 | 0.306 | 0.44 | 0.35 | ol | 94 | 0.00403 | HV
122-AL1/20-ST1A 110.0 | 8.5 | 0.2376 | 0.43 | 0.41 | ol | 122 | 0.00403 | HV
149-AL1/24-ST1A 110.0 | 8.75 | 0.194 | 0.41 | 0.47 | ol | 149 | 0.00403 | HV
184-AL1/30-ST1A 110.0 | 8.8 | 0.1571 | 0.4 | 0.535 | ol | 184 | 0.00403 | HV
243-AL1/39-ST1A 110.0 | 9 | 0.1188 | 0.39 | 0.645 | ol | 243 | 0.00403 | HV
305-AL1/39-ST1A 110.0 | 9.2 | 0.0949 | 0.38 | 0.74 | ol | 305 | 0.00403 | HV
490-AL1/64-ST1A 110.0 | 9.75 | 0.059 | 0.37 | 0.96 | ol | 490 | 0.00403 | HV
679-AL1/86-ST1A 110.0 | 9.95 | 0.042 | 0.36 | 1.15 | ol | 679 | 0.00403 | HV
490-AL1/64-ST1A 220.0 | 10 | 0.059 | 0.285 | 0.96 | ol | 490 | 0.00403 | HV
679-AL1/86-ST1A 220.0 | 11.7 | 0.042 | 0.275 | 1.15 | ol | 679 | 0.00403 | HV
490-AL1/64-ST1A 380.0 | 11 | 0.059 | 0.253 | 0.96 | ol | 490 | 0.00403 | HV
679-AL1/86-ST1A 380.0 | 14.6 | 0.042 | 0.25 | 1.15 | ol | 679 | 0.00403 | HV

## trafo_std_types
| i0_percent | pfe_kw | vkr_percent | sn_mva | vn_lv_kv | vn_hv_kv | vk_percent | shift_degree | vector_group | tap_side | tap_neutral | tap_min | tap_max | tap_step_degree | tap_step_percent | tap_phase_shifter
160 MVA 380/110 kV | 0.06 | 60 | 0.25 | 160 | 110 | 380 | 12.2 | 0 | Yy0 | hv | 0 | -9 | 9 | 0 | 1.5 | FALSE
100 MVA 220/110 kV | 0.06 | 55 | 0.26 | 100 | 110 | 220 | 12 | 0 | Yy0 | hv | 0 | -9 | 9 | 0 | 1.5 | FALSE
63 MVA 110/20 kV | 0.04 | 22 | 0.32 | 63 | 20 | 110 | 18 | 150 | YNd5 | hv | 0 | -9 | 9 | 0 | 1.5 | FALSE
40 MVA 110/20 kV | 0.05 | 18 | 0.34 | 40 | 20 | 110 | 16.2 | 150 | YNd5 | hv | 0 | -9 | 9 | 0 | 1.5 | FALSE
25 MVA 110/20 kV | 0.07 | 14 | 0.41 | 25 | 20 | 110 | 12 | 150 | YNd5 | hv | 0 | -9 | 9 | 0 | 1.5 | FALSE
63 MVA 110/10 kV | 0.04 | 22 | 0.32 | 63 | 10 | 110 | 18 | 150 | YNd5 | hv | 0 | -9 | 9 | 0 | 1.5 | FALSE
40 MVA 110/10 kV | 0.05 | 18 | 0.34 | 40 | 10 | 110 | 16.2 | 150 | YNd5 | hv | 0 | -9 | 9 | 0 | 1.5 | FALSE
25 MVA 110/10 kV | 0.07 | 14 | 0.41 | 25 | 10 | 110 | 12 | 150 | YNd5 | hv | 0 | -9 | 9 | 0 | 1.5 | FALSE
0.25 MVA 20/0.4 kV | 0.32 | 0.8 | 1.44 | 0.25 | 0.4 | 20 | 6 | 150 | Yzn5 | hv | 0 | -2 | 2 | 0 | 2.5 | FALSE
0.4 MVA 20/0.4 kV | 0.3375 | 1.35 | 1.425 | 0.4 | 0.4 | 20 | 6 | 150 | Dyn5 | hv | 0 | -2 | 2 | 0 | 2.5 | FALSE
0.63 MVA 20/0.4 kV | 0.2619 | 1.65 | 1.206 | 0.63 | 0.4 | 20 | 6 | 150 | Dyn5 | hv | 0 | -2 | 2 | 0 | 2.5 | FALSE
0.25 MVA 10/0.4 kV | 0.24 | 0.6 | 1.2 | 0.25 | 0.4 | 10 | 4 | 150 | Dyn5 | hv | 0 | -2 | 2 | 0 | 2.5 | FALSE
0.4 MVA 10/0.4 kV | 0.2375 | 0.95 | 1.325 | 0.4 | 0.4 | 10 | 4 | 150 | Dyn5 | hv | 0 | -2 | 2 | 0 | 2.5 | FALSE
0.63 MVA 10/0.4 kV | 0.1873 | 1.18 | 1.0794 | 0.63 | 0.4 | 10 | 4 | 150 | Dyn5 | hv | 0 | -2 | 2 | 0 | 2.5 | FALSE

## trafo3w_std_types
| sn_hv_mva | sn_mv_mva | sn_lv_mva | vn_hv_kv | vn_mv_kv | vn_lv_kv | vk_hv_percent | vk_mv_percent | vk_lv_percent | vkr_hv_percent | vkr_mv_percent | vkr_lv_percent | pfe_kw | i0_percent | shift_mv_degree | shift_lv_degree | vector_group | tap_side | tap_neutral | tap_min | tap_max | tap_step_percent
63/25/38 MVA 110/20/10 kV | 63 | 25 | 38 | 110 | 20 | 10 | 10.4 | 10.4 | 10.4 | 0.28 | 0.32 | 0.35 | 35 | 0.89 | 0 | 0 | YN0yn0yn0 | hv | 0 | -10 | 10 | 1.2
63/25/38 MVA 110/10/10 kV | 63 | 25 | 38 | 110 | 10 | 10 | 10.4 | 10.4 | 10.4 | 0.28 | 0.32 | 0.35 | 35 | 0.89 | 0 | 0 | YN0yn0yn0 | hv | 0 | -10 | 10 | 1.2

## fuse_std_types
| fuse_type | i_rated_a | t_avg | t_min | t_total | x_avg | x_min | x_total
HV 100A | HV 100A | 100 | 0 | [10.0, 3.64, 0.854, 0.281, 0.1, 0.0531, 0.022, 0.01] | [10.0, 4.267, 1.21, 0.403, 0.1, 0.058, 0.022, 0.01] | 0 | [300.0, 350.0, 450.0, 550.0, 700.0, 850.0, 1200.0, 1752.0] | [600.0, 700.0, 900.0, 1150.0, 1665.0, 2000.0, 3000.0, 4313.0]
HV 10A | HV 10A | 10 | 0 | [10.0, 1675.0, 0.344, 0.156, 0.1, 0.0417, 0.0171, 0.01] | [10.0, 1.3, 0.3, 0.155, 0.1, 0.0555, 0.023, 0.01] | 0 | [30.0, 32.0, 35.0, 37.0, 39.0, 50.0, 70.0, 88.0] | [60.0, 70.0, 80.0, 87.0, 94.0, 110.0, 150.0, 216.0]
HV 125A | HV 125A | 125 | 0 | [10.0, 1.82, 0.344, 0.1, 0.0467, 0.0269, 0.01] | [10.0, 2.478, 0.426, 0.1, 0.0427, 0.0211, 0.01] | 0 | [375.0, 500.0, 700.0, 925.0, 1200.0, 1500.0, 2341.0] | [750.0, 1000.0, 1500.0, 2200.0, 3000.0, 4000.0, 5765.0]
HV 160A | HV 160A | 160 | 0 | [10.0, 4.15, 1.03, 0.198, 0.1, 0.051, 0.0172, 0.01] | [10.0, 2.3, 0.734, 0.274, 0.1, 0.046, 0.0177, 0.01] | 0 | [480.0, 550.0, 700.0, 1000.0, 1260.0, 1600.0, 2500.0, 3227.0] | [960.0, 1300.0, 1700.0, 2200.0, 2996.0, 4000.0, 6000.0, 7946.0]
HV 16A | HV 16A | 16 | 0 | [10.0, 0.352, 0.164, 0.1, 0.0649, 0.0342, 0.01] | [10.0, 2.34, 0.722, 0.181, 0.1, 0.055, 0.0296, 0.01] | 0 | [48.0, 60.0, 65.0, 71.0, 80.0, 100.0, 162.0] | [96.0, 110.0, 125.0, 150.0, 168.0, 200.0, 250.0, 398.0]
HV 200A | HV 200A | 200 | 0 | [10.0, 4.267, 1.21, 0.403, 0.1, 0.058, 0.022, 0.01] | [10.0, 3.73, 1.654, 0.328, 0.1, 0.0531, 0.019, 0.01] | 0 | [600.0, 700.0, 900.0, 1150.0, 1665.0, 2000.0, 3000.0, 4313.0] | [1200.0, 1500.0, 1800.0, 2700.0, 3960.0, 5000.0, 7500.0, 10620.0]
HV 20A | HV 20A | 20 | 0 | [10.0, 1.3, 0.3, 0.155, 0.1, 0.0555, 0.023, 0.01] | [10.0, 1.3, 0.161, 0.1, 0.0611, 0.0399, 0.0141, 0.01] | 0 | [60.0, 70.0, 80.0, 87.0, 94.0, 110.0, 150.0, 216.0] | [120.0, 150.0, 200.0, 223.0, 260.0, 300.0, 450.0, 532.0]
HV 25A | HV 25A | 25 | 0 | [10.0, 2.512, 0.833, 0.299, 0.1, 0.0372, 0.0223, 0.01] | [10.0, 3.125, 0.597, 0.198, 0.1, 0.0378, 0.022, 0.01] | 0 | [75.0, 82.0, 90.0, 100.0, 124.0, 170.0, 200.0, 289.0] | [150.0, 170.0, 210.0, 250.0, 294.0, 400.0, 500.0, 711.0]
HV 31.5A | HV 31.5A | 31.5 | 0 | [10.0, 2.34, 0.722, 0.181, 0.1, 0.055, 0.0296, 0.01] | [10.0, 2.84, 0.368, 0.164, 0.1, 0.0621, 0.0378, 0.0195, 0.01] | 0 | [95.0, 110.0, 125.0, 150.0, 165.0, 200.0, 250.0, 390.0] | [189.0, 220.0, 300.0, 350.0, 393.0, 450.0, 530.0, 700.0, 960.0]
HV 40A | HV 40A | 40 | 0 | [10.0, 1.3, 0.161, 0.1, 0.0611, 0.0399, 0.0141, 0.01] | [10.0, 2.05, 0.369, 0.198, 0.1, 0.051, 0.0298, 0.01] | 0 | [120.0, 150.0, 200.0, 223.0, 260.0, 300.0, 450.0, 532.0] | [240.0, 300.0, 400.0, 450.0, 530.0, 650.0, 800.0, 1311.0]
HV 50A | HV 50A | 50 | 0 | [10.0, 3.215, 0.597, 0.198, 0.1, 0.0378, 0.022, 0.01] | [10.0, 3.64, 0.854, 0.281, 0.1, 0.0531, 0.022, 0.01] | 0 | [150.0, 170.0, 210.0, 250.0, 294.0, 400.0, 500.0, 711.0] | [300.0, 350.0, 450.0, 550.0, 700.0, 850.0, 1200.0, 1752.0]
HV 6.3A | HV 6.3A | 6.3 | 0 | [10.0, 1.39, 0.344, 0.168, 0.1, 0.056, 0.0263, 0.01] | [10.0, 1.711, 0.516, 0.198, 0.1, 0.0634, 0.0303, 0.01] | 0 | [19.0, 19.5, 20.4, 20.8, 22.0, 25.0, 32.0, 48.0] | [38.0, 40.0, 43.0, 48.0, 53.0, 60.0, 75.0, 118.0]
HV 63A | HV 63A | 63 | 0 | [10.0, 2.84, 0.368, 0.164, 0.1, 0.0621, 0.0378, 0.0195, 0.01] | [10.0, 1.82, 0.344, 0.1, 0.0467, 0.0269, 0.01] | 0 | [189.0, 220.0, 300.0, 350.0, 393.0, 450.0, 530.0, 700.0, 961.0] | [378.0, 500.0, 700.0, 934.0, 1200.0, 1500.0, 2366.0]
HV 80A | HV 80A | 80 | 0 | [10.0, 2.05, 0.369, 0.198, 0.1, 0.051, 0.0298, 0.01] | [10.0, 4.15, 1.03, 0.198, 0.1, 0.051, 0.0172, 0.01] | 0 | [240.0, 300.0, 400.0, 450.0, 530.0, 650.0, 800.0, 1311.0] | [480.0, 550.0, 700.0, 1000.0, 1260.0, 1600.0, 2500.0, 3227.0]
Siemens NH-1-100 | Siemens NH-1-100 | 100 | [5400.0, 2000.0, 400.0, 20.0, 1.0, 0.2, 0.012, 0.004] | 0 | 0 | [150.0, 190.0, 250.0, 430.0, 900.0, 1250.0, 2700.0, 3600.0] | 0 | 0
Siemens NH-1-125 | Siemens NH-1-125 | 125 | [4800.0, 120.0, 7.0, 0.1, 0.004] | 0 | 0 | [180.0, 400.0, 740.0, 2000.0, 4250.0] | 0 | 0
Siemens NH-1-16 | Siemens NH-1-16 | 16 | [4000.0, 400.0, 2.0, 0.1, 0.04, 0.01] | 0 | 0 | [26.0, 35.0, 75.0, 150.0, 200.0, 300.0] | 0 | 0
Siemens NH-1-160 | Siemens NH-1-160 | 160 | [4800.0, 120.0, 7.0, 0.1, 0.004] | 0 | 0 | [210.0, 500.0, 900.0, 2300.0, 5000.0] | 0 | 0
Siemens NH-1-25 | Siemens NH-1-25 | 25 | [4000.0, 1000.0, 10.0, 0.2, 0.02, 0.01] | 0 | 0 | [40.0, 50.0, 100.0, 210.0, 400.0, 500.0] | 0 | 0
Siemens NH-1-50 | Siemens NH-1-50 | 50 | [4000.0, 40.0, 4.0, 1.0, 0.02, 0.01] | 0 | 0 | [86.0, 200.0, 300.0, 400.0, 1000.0, 1280.0] | 0 | 0
Siemens NH-1-63 | Siemens NH-1-63 | 63 | [4000.0, 100.0, 10.0, 2.0, 0.04, 0.01] | 0 | 0 | [100.0, 200.0, 300.0, 400.0, 1000.0, 1500.0] | 0 | 0
Siemens NH-1-80 | Siemens NH-1-80 | 80 | [4800.0, 120.0, 7.0, 0.1, 0.01] | 0 | 0 | [150.58, 250.0, 450.0, 1150.0, 2470.0] | 0 | 0
Siemens NH-2-1000 | Siemens NH-2-1000 | 1000 | [4800.0, 120.0, 7.0, 0.1, 0.004] | 0 | 0 | [1900.0, 3500.0, 8400.0, 24000.0, 52000.0] | 0 | 0
Siemens NH-2-200 | Siemens NH-2-200 | 200 | [4800.0, 120.0, 7.0, 0.1, 0.004] | 0 | 0 | [280.0, 650.0, 1200.0, 3000.0, 7000.0] | 0 | 0
Siemens NH-2-224 | Siemens NH-2-224 | 224 | [4800.0, 120.0, 7.0, 0.2, 0.04, 0.004] | 0 | 0 | [400.0, 750.0, 1453.0, 3025.0, 4315.0, 7600.0] | 0 | 0
Siemens NH-2-250 | Siemens NH-2-250 | 250 | [4800.0, 120.0, 7.0, 0.1, 0.004] | 0 | 0 | [450.0, 800.0, 1650.0, 4000.0, 8500.0] | 0 | 0
Siemens NH-2-315 | Siemens NH-2-315 | 315 | [4800.0, 120.0, 7.0, 0.1, 0.004] | 0 | 0 | [550.0, 920.0, 1900.0, 5000.0, 11000.0] | 0 | 0
Siemens NH-2-355 | Siemens NH-2-355 | 355 | [4800.0, 120.0, 6.0, 0.1, 0.004] | 0 | 0 | [650.0, 1116.27, 2350.0, 5840.0, 12790.0] | 0 | 0
Siemens NH-2-400 | Siemens NH-2-400 | 400 | [4800.0, 120.0, 7.0, 0.1, 0.004] | 0 | 0 | [720.0, 1350.0, 2800.0, 6500.0, 15000.0] | 0 | 0
Siemens NH-2-425 | Siemens NH-2-425 | 425 | [4800.0, 120.0, 7.0, 0.1, 0.004] | 0 | 0 | [850.0, 1500.0, 3050.0, 7500.0, 16500.0] | 0 | 0
Siemens NH-2-630 | Siemens NH-2-630 | 630 | [4800.0, 120.0, 7.0, 0.1, 0.004] | 0 | 0 | [1200.0, 2000.0, 4800.0, 12000.0, 26000.0] | 0 | 0

## res_bus
| vm_pu | va_degree | p_mw | q_mvar
0 | 0.97051 | -0.56805 | 0.052574 | 0.013176
1 | 0.97049 | -0.56835 | 0.053475 | 0.013402
2 | 0.98165 | -0.34988 | 0.029914 | 0.0074972
3 | 0.98234 | -0.3365 | 0 | 0
4 | 0.98225 | -0.33843 | 0 | 0
5 | 0.98225 | -0.33826 | 0 | 0
6 | 0.98176 | -0.34787 | 0 | 0
7 | 0.98906 | -0.20711 | 0 | 0
8 | 0.98141 | -0.35477 | 0.0058129 | 0.0014569
9 | 0.98112 | -0.36044 | 0 | 0
10 | 0.98095 | -0.36376 | 0 | 0
11 | 0.98224 | -0.33862 | 0.0017436 | 0.00043699
12 | 0.98969 | -0.19741 | 0 | 0
13 | 0.98278 | -0.33127 | 0 | 0
14 | 0.99666 | -0.063751 | 0 | 0
15 | 0.98945 | -0.20212 | 0.0023932 | 0.00059979
16 | 0.98932 | -0.20542 | 0 | 0
17 | 0.98928 | -0.2062 | 0.0028844 | 0.0007229
18 | 0.98939 | -0.20408 | 0.0065365 | 0.0016382
19 | 1 | 0 | -0.45805 | -0.11697
20 | 0.99912 | -0.016972 | 0.014168 | 0.0035508
21 | 0.98087 | -0.36536 | 0.0022009 | 0.00055159
22 | 0.98912 | -0.20845 | 0 | 0
23 | 0.98915 | -0.20789 | 0.0021332 | 0.00053462
24 | 0.9891 | -0.20878 | 0.0021333 | 0.00053466
25 | 0.98175 | -0.34822 | 0 | 0
26 | 0.9817 | -0.34907 | 0.0068982 | 0.0017288
27 | 0.9817 | -0.34905 | 0.0031413 | 0.00078729
28 | 0.99428 | -0.10945 | 0 | 0
29 | 0.99455 | -0.10415 | 0.049494 | 0.012404
30 | 0.99095 | -0.17374 | 0.05223 | 0.01309
31 | 0.98544 | -0.27762 | 0.033003 | 0.0082713
32 | 0.98147 | -0.35689 | 0 | 0
33 | 0.98256 | -0.33571 | 0.0070724 | 0.0017725
34 | 0.98979 | -0.19624 | 0 | 0
35 | 0.98956 | -0.20069 | 0.0060547 | 0.0015175
36 | 0.98917 | -0.20818 | 0.052806 | 0.013234
37 | 0.98923 | -0.2064 | 0.025222 | 0.0063213
38 | 0.98083 | -0.36625 | 0.0021291 | 0.00053361
39 | 0.98918 | -0.20729 | 0.0021332 | 0.00053462
40 | 0.98077 | -0.37062 | 0.0098164 | 0.0024602
41 | 0.98106 | -0.36491 | 0 | 0
42 | 0.98125 | -0.36119 | 0.001223 | 0.00030651
43 | 0.98065 | -0.37292 | 0.022486 | 0.0056356
44 | 0.99998 | 149.9956 | 0 | 0

## res_line
| p_from_mw | q_from_mvar | p_to_mw | q_to_mvar | pl_mw | ql_mvar | i_from_ka | i_to_ka | i_ka | vm_from_pu | va_from_degree | vm_to_pu | va_to_degree | loading_percent
0 | 0.053476 | 0.013403 | -0.053475 | -0.013402 | 7.5239e-07 | 4.7784e-07 | 0.081991 | 0.081991 | 0.081991 | 0.97051 | -0.56805 | 0.97049 | -0.56835 | 22.5251
1 | -0.10605 | -0.026579 | 0.10716 | 0.027291 | 0.0011149 | 0.00071213 | 0.1626 | 0.1626 | 0.1626 | 0.97051 | -0.56805 | 0.98165 | -0.34988 | 44.6702
2 | -0.13708 | -0.034788 | 0.13717 | 0.034844 | 8.8307e-05 | 5.6241e-05 | 0.20794 | 0.20794 | 0.20794 | 0.98165 | -0.34988 | 0.98234 | -0.3365 | 28.5637
3 | 0.010154 | 0.0025459 | -0.010153 | -0.0025454 | 9.3625e-07 | 4.6561e-07 | 0.015381 | 0.015381 | 0.015381 | 0.98234 | -0.3365 | 0.98225 | -0.33843 | 4.2256
4 | 0.0017438 | 0.00043625 | -0.0017436 | -0.00043686 | 1.4622e-07 | -6.1397e-07 | 0.0026411 | 0.0026414 | 0.0026414 | 0.98234 | -0.3365 | 0.98225 | -0.33826 | 0.72566
5 | 0.010046 | 0.0025188 | -0.01004 | -0.0025161 | 5.4416e-06 | 2.6897e-06 | 0.015217 | 0.015217 | 0.015217 | 0.98234 | -0.3365 | 0.98176 | -0.34787 | 4.1806
6 | -0.15911 | -0.040345 | 0.16011 | 0.040978 | 0.00099633 | 0.00063241 | 0.24118 | 0.24118 | 0.24118 | 0.98234 | -0.3365 | 0.98906 | -0.20711 | 22.0863
7 | 0.010153 | 0.0025454 | -0.010145 | -0.0025415 | 7.9004e-06 | 3.9301e-06 | 0.015381 | 0.015382 | 0.015382 | 0.98225 | -0.33843 | 0.98141 | -0.35477 | 4.2258
8 | 0.0017436 | 0.00043686 | -0.0017436 | -0.00043699 | 3.0422e-08 | -1.277e-07 | 0.0026414 | 0.0026414 | 0.0026414 | 0.98225 | -0.33826 | 0.98224 | -0.33862 | 0.72567
9 | 0.0031415 | 0.00078714 | -0.0031414 | -0.00078718 | 5.2947e-08 | -4.4866e-08 | 0.0047613 | 0.0047614 | 0.0047614 | 0.98176 | -0.34787 | 0.98175 | -0.34822 | 1.3081
10 | 0.0068986 | 0.001729 | -0.0068982 | -0.0017288 | 3.951e-07 | 1.3101e-07 | 0.010456 | 0.010456 | 0.010456 | 0.98176 | -0.34787 | 0.9817 | -0.34907 | 2.8725
11 | 0.033114 | 0.008341 | -0.033003 | -0.0082713 | 0.00011126 | 6.9679e-05 | 0.049834 | 0.049835 | 0.049835 | 0.98906 | -0.20711 | 0.98544 | -0.27762 | 13.6909
12 | -0.19322 | -0.049319 | 0.19518 | 0.050563 | 0.0019548 | 0.0012439 | 0.29101 | 0.29101 | 0.29101 | 0.98906 | -0.20711 | 1 | 0 | 26.6497
13 | 0.0043322 | 0.0010847 | -0.0043311 | -0.0010848 | 1.1699e-06 | -1.6474e-07 | 0.0065682 | 0.0065685 | 0.0065685 | 0.98141 | -0.35477 | 0.98112 | -0.36044 | 1.8045
14 | 0.0043311 | 0.0010848 | -0.0043304 | -0.0010849 | 6.838e-07 | -9.5992e-08 | 0.0065685 | 0.0065687 | 0.0065687 | 0.98112 | -0.36044 | 0.98095 | -0.36376 | 1.8046
15 | 0.0043304 | 0.0010849 | -0.0043301 | -0.001085 | 3.2916e-07 | -4.6131e-08 | 0.0065687 | 0.0065688 | 0.0065688 | 0.98095 | -0.36376 | 0.98087 | -0.36536 | 1.8046
16 | 0.040926 | 0.01038 | -0.040664 | -0.010215 | 0.00026157 | 0.00016506 | 0.061577 | 0.061578 | 0.061578 | 0.98969 | -0.19741 | 0.98278 | -0.33127 | 16.917
17 | -0.074956 | -0.018914 | 0.075439 | 0.019222 | 0.00048314 | 0.0003079 | 0.11274 | 0.11274 | 0.11274 | 0.98969 | -0.19741 | 0.99666 | -0.063751 | 30.9734
18 | 0.03403 | 0.0085337 | -0.034022 | -0.0085289 | 7.6384e-06 | 4.7886e-06 | 0.051166 | 0.051166 | 0.051166 | 0.98969 | -0.19741 | 0.98945 | -0.20212 | 14.0567
19 | 0.033591 | 0.0084419 | -0.03355 | -0.0084161 | 4.1017e-05 | 2.5716e-05 | 0.050867 | 0.050868 | 0.050868 | 0.98278 | -0.33127 | 0.98147 | -0.35689 | 13.9746
20 | 0.0070738 | 0.001773 | -0.0070724 | -0.0017725 | 1.4949e-06 | 5.1649e-07 | 0.01071 | 0.010711 | 0.010711 | 0.98278 | -0.33127 | 0.98256 | -0.33571 | 2.9425
21 | 0.17085 | 0.043143 | -0.17052 | -0.042932 | 0.00032998 | 0.00021049 | 0.25519 | 0.25519 | 0.25519 | 0.99666 | -0.063751 | 0.99455 | -0.10415 | 35.0535
22 | -0.24629 | -0.062364 | 0.24704 | 0.062848 | 0.00075645 | 0.00048335 | 0.36793 | 0.36793 | 0.36793 | 0.99666 | -0.063751 | 1 | 0 | 50.5401
23 | 0.031629 | 0.0079291 | -0.031623 | -0.0079251 | 6.4484e-06 | 4.0294e-06 | 0.047567 | 0.047567 | 0.047567 | 0.98945 | -0.20212 | 0.98923 | -0.2064 | 13.068
24 | 0.0028845 | 0.00072278 | -0.0028844 | -0.0007229 | 1.0679e-07 | -1.2591e-07 | 0.0043385 | 0.0043386 | 0.0043386 | 0.98932 | -0.20542 | 0.98928 | -0.2062 | 1.1919
25 | -0.0028845 | -0.00072278 | 0.0028847 | 0.00072256 | 1.8345e-07 | -2.1635e-07 | 0.0043385 | 0.0043384 | 0.0043385 | 0.98932 | -0.20542 | 0.98939 | -0.20408 | 1.1919
26 | -0.0094212 | -0.0023608 | 0.0094228 | 0.0023615 | 1.5248e-06 | 7.1575e-07 | 0.014169 | 0.014169 | 0.014169 | 0.98939 | -0.20408 | 0.98956 | -0.20069 | 3.8926
27 | 0.014179 | 0.0035572 | -0.014168 | -0.0035508 | 1.1464e-05 | 6.437e-06 | 0.0211 | 0.021101 | 0.021101 | 1 | 0 | 0.99912 | -0.016972 | 5.7969
28 | 0.0021292 | 0.00053337 | -0.0021291 | -0.00053361 | 9.0513e-08 | -2.3407e-07 | 0.00323 | 0.0032301 | 0.0032301 | 0.98087 | -0.36536 | 0.98083 | -0.36625 | 0.88739
29 | -0.0021334 | -0.00053457 | 0.0021334 | 0.00053442 | 5.7485e-08 | -1.5425e-07 | 0.0032094 | 0.0032093 | 0.0032094 | 0.98912 | -0.20845 | 0.98915 | -0.20789 | 0.88169
30 | 0.0021334 | 0.00053457 | -0.0021333 | -0.00053466 | 3.3295e-08 | -8.933e-08 | 0.0032094 | 0.0032094 | 0.0032094 | 0.98912 | -0.20845 | 0.9891 | -0.20878 | 0.8817
31 | -0.0042666 | -0.001069 | 0.0042667 | 0.001069 | 1.221e-07 | -2.3316e-08 | 0.0064183 | 0.0064183 | 0.0064183 | 0.98915 | -0.20789 | 0.98918 | -0.20729 | 1.7633
32 | 0.0031414 | 0.00078718 | -0.0031413 | -0.00078729 | 1.242e-07 | -1.0523e-07 | 0.0047614 | 0.0047614 | 0.0047614 | 0.98175 | -0.34822 | 0.9817 | -0.34905 | 1.3081
33 | -0.12099 | -0.030508 | 0.12102 | 0.030528 | 3.0709e-05 | 1.9622e-05 | 0.18114 | 0.18114 | 0.18114 | 0.99428 | -0.10945 | 0.99455 | -0.10415 | 49.7633
34 | 0.12099 | 0.030508 | -0.12062 | -0.030271 | 0.00037105 | 0.00023708 | 0.18114 | 0.18114 | 0.18114 | 0.99428 | -0.10945 | 0.99095 | -0.17374 | 49.7634
35 | 0.06839 | 0.017181 | -0.068317 | -0.017134 | 7.3354e-05 | 4.6708e-05 | 0.10271 | 0.10271 | 0.10271 | 0.99095 | -0.17374 | 0.98979 | -0.19624 | 28.2169
36 | 0.0098229 | 0.0024634 | -0.0098191 | -0.0024615 | 3.7556e-06 | 1.8332e-06 | 0.014893 | 0.014893 | 0.014893 | 0.98147 | -0.35689 | 0.98106 | -0.36491 | 4.0916
37 | 0.023727 | 0.0059528 | -0.023722 | -0.0059498 | 4.8653e-06 | 2.9871e-06 | 0.035974 | 0.035975 | 0.035975 | 0.98147 | -0.35689 | 0.98125 | -0.36119 | 9.8831
38 | 0.015481 | 0.0038808 | -0.015477 | -0.0038789 | 3.2815e-06 | 1.8926e-06 | 0.023274 | 0.023274 | 0.023274 | 0.98979 | -0.19624 | 0.98956 | -0.20069 | 6.3939
39 | 0.052836 | 0.013253 | -0.052806 | -0.013234 | 3.0071e-05 | 1.9082e-05 | 0.079436 | 0.079436 | 0.079436 | 0.98979 | -0.19624 | 0.98917 | -0.20818 | 21.823
40 | 0.0064002 | 0.0016037 | -0.0063999 | -0.0016036 | 2.6925e-07 | 7.2869e-08 | 0.0096272 | 0.0096272 | 0.0096272 | 0.98923 | -0.2064 | 0.98918 | -0.20729 | 2.6448
41 | -0.0098164 | -0.0024602 | 0.0098191 | 0.0024615 | 2.6691e-06 | 1.3032e-06 | 0.014893 | 0.014893 | 0.014893 | 0.98077 | -0.37062 | 0.98106 | -0.36491 | 4.0916
42 | 0.022499 | 0.0056433 | -0.022486 | -0.0056356 | 1.2579e-05 | 7.6868e-06 | 0.03412 | 0.03412 | 0.03412 | 0.98125 | -0.36119 | 0.98065 | -0.37292 | 9.3736

## res_trafo
| p_hv_mw | q_hv_mvar | p_lv_mw | q_lv_mvar | pl_mw | ql_mvar | i_hv_ka | i_lv_ka | vm_hv_pu | va_hv_degree | vm_lv_pu | va_lv_degree | loading_percent
0 | -1.2729e-15 | -1.3162e-15 | 0.00165 | 1.2699e-07 | 0.00165 | 1.2699e-07 | 5.2857e-17 | 0.0023815 | 0.99998 | 149.9956 | 1 | 0 | 0.2619

## res_ext_grid
| p_mw | q_mvar
0 | 0.45805 | 0.11697

## res_load
| p_mw | q_mvar
0 | 0.052574 | 0.013176
1 | 0.053475 | 0.013402
2 | 0.029914 | 0.0074972
3 | 0.0058129 | 0.0014569
4 | 0.0017436 | 0.00043699
5 | 0.0023932 | 0.00059979
6 | 0.0028844 | 0.0007229
7 | 0.0065365 | 0.0016382
8 | 0.014168 | 0.0035508
9 | 0.0022009 | 0.00055159
10 | 0.0021332 | 0.00053462
11 | 0.0021333 | 0.00053466
12 | 0.0068982 | 0.0017288
13 | 0.0031413 | 0.00078729
14 | 0.049494 | 0.012404
15 | 0.05223 | 0.01309
16 | 0.033003 | 0.0082713
17 | 0.0070724 | 0.0017725
18 | 0.0060547 | 0.0015175
19 | 0.052806 | 0.013234
20 | 0.025222 | 0.0063213
21 | 0.0021291 | 0.00053361
22 | 0.0021332 | 0.00053462
23 | 0.0098164 | 0.0024602
24 | 0.001223 | 0.00030651
25 | 0.022486 | 0.0056356

## dtypes
| element | column | dtype
0 | bus | name | object
1 | bus | vn_kv | float64
2 | bus | type | object
3 | bus | zone | object
4 | bus | in_service | bool
5 | load | name | object
6 | load | bus | uint32
7 | load | p_mw | float64
8 | load | q_mvar | float64
9 | load | const_z_percent | float64
10 | load | const_i_percent | float64
11 | load | sn_mva | float64
12 | load | scaling | float64
13 | load | in_service | bool
14 | load | type | object
15 | ext_grid | name | object
16 | ext_grid | bus | uint32
17 | ext_grid | vm_pu | float64
18 | ext_grid | va_degree | float64
19 | ext_grid | slack_weight | float64
20 | ext_grid | in_service | bool
21 | line | name | object
22 | line | std_type | object
23 | line | from_bus | uint32
24 | line | to_bus | uint32
25 | line | length_km | float64
26 | line | r_ohm_per_km | float64
27 | line | x_ohm_per_km | float64
28 | line | c_nf_per_km | float64
29 | line | g_us_per_km | float64
30 | line | max_i_ka | float64
31 | line | df | float64
32 | line | parallel | uint32
33 | line | type | object
34 | line | in_service | bool
35 | trafo | name | object
36 | trafo | std_type | object
37 | trafo | hv_bus | uint32
38 | trafo | lv_bus | uint32
39 | trafo | sn_mva | float64
40 | trafo | vn_hv_kv | float64
41 | trafo | vn_lv_kv | float64
42 | trafo | vk_percent | float64
43 | trafo | vkr_percent | float64
44 | trafo | pfe_kw | float64
45 | trafo | i0_percent | float64
46 | trafo | shift_degree | float64
47 | trafo | tap_side | object
48 | trafo | tap_neutral | int32
49 | trafo | tap_min | int32
50 | trafo | tap_max | int32
51 | trafo | tap_step_percent | float64
52 | trafo | tap_step_degree | float64
53 | trafo | tap_pos | int32
54 | trafo | tap_phase_shifter | bool
55 | trafo | parallel | uint32
56 | trafo | df | float64
57 | trafo | in_service | bool
58 | line_geodata | coords | object
59 | bus_geodata | x | float64
60 | bus_geodata | y | float64
61 | bus_geodata | coords | object
62 | res_bus | vm_pu | float64
63 | res_bus | va_degree | float64
64 | res_bus | p_mw | float64
65 | res_bus | q_mvar | float64
66 | res_line | p_from_mw | float64
67 | res_line | q_from_mvar | float64
68 | res_line | p_to_mw | float64
69 | res_line | q_to_mvar | float64
70 | res_line | pl_mw | float64
71 | res_line | ql_mvar | float64
72 | res_line | i_from_ka | float64
73 | res_line | i_to_ka | float64
74 | res_line | i_ka | float64
75 | res_line | vm_from_pu | float64
76 | res_line | va_from_degree | float64
77 | res_line | vm_to_pu | float64
78 | res_line | va_to_degree | float64
79 | res_line | loading_percent | float64
80 | res_trafo | p_hv_mw | float64
81 | res_trafo | q_hv_mvar | float64
82 | res_trafo | p_lv_mw | float64
83 | res_trafo | q_lv_mvar | float64
84 | res_trafo | pl_mw | float64
85 | res_trafo | ql_mvar | float64
86 | res_trafo | i_hv_ka | float64
87 | res_trafo | i_lv_ka | float64
88 | res_trafo | vm_hv_pu | float64
89 | res_trafo | va_hv_degree | float64
90 | res_trafo | vm_lv_pu | float64
91 | res_trafo | va_lv_degree | float64
92 | res_trafo | loading_percent | float64
93 | res_ext_grid | p_mw | float64
94 | res_ext_grid | q_mvar | float64
95 | res_load | p_mw | float64
96 | res_load | q_mvar | float64

## parameters
| version | format_version | converged | OPF_converged | name | f_hz | sn_mva
0 | 2.14.6 | 2.14.0 | TRUE | FALSE |  | 50 | 1